## bus
| name | vn_kv | type | zone | in_service
0 | bus_LV_3785-2_0_4_node_0 | 0.4 | n |  | TRUE
1 | bus_LV_3785-2_0_4_node_1 | 0.4 | n |  | TRUE
2 | bus_LV_3785-2_0_4_node_2 | 0.4 | n |  | TRUE
3 | bus_LV_3785-2_0_4_node_3 | 0.4 | n |  | TRUE
4 | bus_LV_3785-2_0_4_node_4 | 0.4 | n |  | TRUE
5 | bus_LV_3785-2_0_4_node_5 | 0.4 | n |  | TRUE
6 | bus_LV_3785-2_0_4_node_6 | 0.4 | n |  | TRUE
7 | bus_LV_3785-2_0_4_node_7 | 0.4 | n |  | TRUE
8 | bus_LV_3785-2_0_4_node_27 | 0.4 | n |  | TRUE
9 | bus_LV_3785-2_0_4_node_30 | 0.4 | n |  | TRUE
10 | bus_LV_3785-2_0_4_node_33 | 0.4 | n |  | TRUE
11 | bus_LV_3785-2_0_4_node_28 | 0.4 | n |  | TRUE
12 | bus_LV_3785-2_0_4_node_31 | 0.4 | n |  | TRUE
13 | bus_LV_3785-2_0_4_node_21 | 0.4 | n |  | TRUE
14 | bus_LV_3785-2_0_4_node_32 | 0.4 | n |  | TRUE
15 | bus_LV_3785-2_0_4_node_29 | 0.4 | n |  | TRUE
16 | bus_LV_3785-2_0_4_node_10 | 0.4 | n |  | TRUE
17 | bus_LV_3785-2_0_4_node_43 | 0.4 | n |  | TRUE
18 | bus_LV_3785-2_0_4_node_45 | 0.4 | n |  | TRUE
19 | bus_LV_3785-2_0_4_node_42 | 0.4 | n |  | TRUE
20 | bus_LV_3785-2_0_4_node_44 | 0.4 | n |  | TRUE
21 | bus_LV_3785-2_0_4_node_12 | 0.4 | n |  | TRUE
22 | bus_LV_3785-2_0_4_node_13 | 0.4 | n |  | TRUE
23 | bus_LV_3785-2_0_4_node_14 | 0.4 | n |  | TRUE
24 | bus_LV_3785-2_0_4_node_15 | 0.4 | n |  | TRUE
25 | bus_LV_3785-2_0_4_node_16 | 0.4 | n |  | TRUE
26 | bus_LV_3785-2_0_4_node_54 | 0.4 | n |  | TRUE
27 | bus_LV_3785-2_0_4_node_53 | 0.4 | n |  | TRUE
28 | bus_LV_3785-2_0_4_node_17 | 0.4 | n |  | TRUE
29 | bus_LV_3785-2_0_4_node_18 | 0.4 | n |  | TRUE
30 | bus_LV_3785-2_0_4_node_19 | 0.4 | n |  | TRUE
31 | bus_LV_3785-2_0_4_node_20 | 0.4 | n |  | TRUE
32 | bus_LV_3785-2_0_4_node_22 | 0.4 | n |  | TRUE
33 | bus_LV_3785-2_0_4_node_24 | 0.4 | n |  | TRUE
34 | bus_LV_3785-2_0_4_node_40 | 0.4 | n |  | TRUE
35 | bus_LV_3785-2_0_4_node_34 | 0.4 | n |  | TRUE
36 | bus_LV_3785-2_0_4_node_26 | 0.4 | n |  | TRUE
37 | bus_LV_3785-2_0_4_node_23 | 0.4 | n |  | TRUE
38 | bus_LV_3785-2_0_4_node_41 | 0.4 | n |  | TRUE
39 | bus_LV_3785-2_0_4_node_38 | 0.4 | n |  | TRUE
40 | bus_LV_3785-2_0_4_node_35 | 0.4 | n |  | TRUE
41 | bus_LV_3785-2_0_4_node_25 | 0.4 | n |  | TRUE
42 | bus_LV_3785-2_0_4_node_39 | 0.4 | n |  | TRUE
43 | bus_LV_3785-2_0_4_node_49 | 0.4 | n |  | TRUE
44 | bus_LV_3785-2_0_4_node_36 | 0.4 | n |  | TRUE
45 | bus_LV_3785-2_0_4_node_37 | 0.4 | n |  | TRUE
46 | bus_LV_3785-2_0_4_node_46 | 0.4 | n |  | TRUE
47 | bus_LV_3785-2_0_4_node_47 | 0.4 | n |  | TRUE
48 | bus_LV_3785-2_0_4_node_48 | 0.4 | n |  | TRUE
49 | bus_LV_3785-2_0_4_node_50 | 0.4 | n |  | TRUE
50 | bus_LV_3785-2_0_4_node_51 | 0.4 | n |  | TRUE
51 | bus_LV_3785-2_0_4_node_52 | 0.4 | n |  | TRUE
52 | bus_MV_168_0_node_53 | 20 | n |  | TRUE

## load
| name | bus | p_mw | q_mvar | const_z_percent | const_i_percent | sn_mva | scaling | in_service | type
0 | LV_3785-2_0_4_load_0 | 0 | 0.0071778 | 0.0017989 | 0 | 0 |  | 1 | TRUE | wye
1 | LV_3785-2_0_4_load_3 | 3 | 0.0054108 | 0.0013561 | 0 | 0 |  | 1 | TRUE | wye
2 | LV_3785-2_0_4_load_4 | 4 | 0.0090284 | 0.0022627 | 0 | 0 |  | 1 | TRUE | wye
3 | LV_3785-2_0_4_load_5 | 5 | 0.0029249 | 0.00073306 | 0 | 0 |  | 1 | TRUE | wye
4 | LV_3785-2_0_4_load_6 | 6 | 0.010827 | 0.0027135 | 0 | 0 |  | 1 | TRUE | wye
5 | LV_3785-2_0_4_load_7 | 7 | 0.00296 | 0.00074183 | 0 | 0 |  | 1 | TRUE | wye
6 | LV_3785-2_0_4_load_27 | 8 | 0.0024785 | 0.00062117 | 0 | 0 |  | 1 | TRUE | wye
7 | LV_3785-2_0_4_load_30 | 9 | 0.0073008 | 0.0018298 | 0 | 0 |  | 1 | TRUE | wye
8 | LV_3785-2_0_4_load_33 | 10 | 0.0027519 | 0.0006897 | 0 | 0 |  | 1 | TRUE | wye
9 | LV_3785-2_0_4_load_28 | 11 | 0.0028247 | 0.00070794 | 0 | 0 |  | 1 | TRUE | wye
10 | LV_3785-2_0_4_load_31 | 12 | 0.0061741 | 0.0015474 | 0 | 0 |  | 1 | TRUE | wye
11 | LV_3785-2_0_4_load_32 | 14 | 0.0087707 | 0.0021982 | 0 | 0 |  | 1 | TRUE | wye
12 | LV_3785-2_0_4_load_10 | 16 | 0.0043753 | 0.0010966 | 0 | 0 |  | 1 | TRUE | wye
13 | LV_3785-2_0_4_load_43 | 17 | 0.0035616 | 0.00089261 | 0 | 0 |  | 1 | TRUE | wye
14 | LV_3785-2_0_4_load_45 | 18 | 0.0015693 | 0.0003933 | 0 | 0 |  | 1 | TRUE | wye
15 | LV_3785-2_0_4_load_42 | 19 | 0.0021402 | 0.00053638 | 0 | 0 |  | 1 | TRUE | wye
16 | LV_3785-2_0_4_load_44 | 20 | 0.001622 | 0.00040651 | 0 | 0 |  | 1 | TRUE | wye
17 | LV_3785-2_0_4_load_12 | 21 | 0.0043701 | 0.0010953 | 0 | 0 |  | 1 | TRUE | wye
18 | LV_3785-2_0_4_load_14 | 23 | 0.0086319 | 0.0021634 | 0 | 0 |  | 1 | TRUE | wye
19 | LV_3785-2_0_4_load_54 | 26 | 0.0068223 | 0.0017098 | 0 | 0 |  | 1 | TRUE | wye
20 | LV_3785-2_0_4_load_53 | 27 | 0.0032148 | 0.00080571 | 0 | 0 |  | 1 | TRUE | wye
21 | LV_3785-2_0_4_load_17 | 28 | 0.004484 | 0.0011238 | 0 | 0 |  | 1 | TRUE | wye
22 | LV_3785-2_0_4_load_22 | 32 | 0.0040966 | 0.0010267 | 0 | 0 |  | 1 | TRUE | wye
23 | LV_3785-2_0_4_load_24 | 33 | 0.0029554 | 0.0007407 | 0 | 0 |  | 1 | TRUE | wye
24 | LV_3785-2_0_4_load_26 | 36 | 0.010149 | 0.0025437 | 0 | 0 |  | 1 | TRUE | wye
25 | LV_3785-2_0_4_load_23 | 37 | 0.010993 | 0.0027552 | 0 | 0 |  | 1 | TRUE | wye
26 | LV_3785-2_0_4_load_38 | 39 | 0.0037981 | 0.00095189 | 0 | 0 |  | 1 | TRUE | wye
27 | LV_3785-2_0_4_load_35 | 40 | 0.0039668 | 0.00099416 | 0 | 0 |  | 1 | TRUE | wye
28 | LV_3785-2_0_4_load_25 | 41 | 0.0072603 | 0.0018196 | 0 | 0 |  | 1 | TRUE | wye
29 | LV_3785-2_0_4_load_39 | 42 | 0.0077263 | 0.0019364 | 0 | 0 |  | 1 | TRUE | wye
30 | LV_3785-2_0_4_load_49 | 43 | 0.0094201 | 0.0023609 | 0 | 0 |  | 1 | TRUE | wye
31 | LV_3785-2_0_4_load_36 | 44 | 0.0069308 | 0.001737 | 0 | 0 |  | 1 | TRUE | wye
32 | LV_3785-2_0_4_load_37 | 45 | 0.0034362 | 0.00086119 | 0 | 0 |  | 1 | TRUE | wye
33 | LV_3785-2_0_4_load_46 | 46 | 0.0022386 | 0.00056106 | 0 | 0 |  | 1 | TRUE | wye
34 | LV_3785-2_0_4_load_50 | 49 | 0.0086958 | 0.0021794 | 0 | 0 |  | 1 | TRUE | wye
35 | LV_3785-2_0_4_load_51 | 50 | 0.010855 | 0.0027204 | 0 | 0 |  | 1 | TRUE | wye
36 | LV_3785-2_0_4_load_52 | 51 | 0.031483 | 0.0078904 | 0 | 0 |  | 1 | TRUE | wye

## ext_grid
| name | bus | vm_pu | va_degree | slack_weight | in_service
0 |  | 42 | 1 | 0 | 1 | TRUE

## line
| name | std_type | from_bus | to_bus | length_km | r_ohm_per_km | x_ohm_per_km | c_nf_per_km | g_us_per_km | max_i_ka | df | parallel | type | in_service
0 | LV_3785-2_0_4_line_0 | NAYY 4x150 SE | 0 | 1 | 0.068728 | 0.208 | 0.08 | 261 | 0 | 0.27 | 1 | 3 | cs | TRUE
1 | LV_3785-2_0_4_line_1 | NAYY 4x150 SE | 0 | 2 | 0.022304 | 0.208 | 0.08 | 261 | 0 | 0.27 | 1 | 3 | cs | TRUE
2 | LV_3785-2_0_4_line_2 | NAYY 4x150 SE | 1 | 3 | 0.014277 | 0.208 | 0.08 | 261 | 0 | 0.27 | 1 | 1 | cs | TRUE
3 | LV_3785-2_0_4_line_3 | NAYY 4x150 SE | 1 | 4 | 0.01622 | 0.208 | 0.08 | 261 | 0 | 0.27 | 1 | 3 | cs | TRUE
4 | LV_3785-2_0_4_line_4 | NAYY 4x150 SE | 2 | 5 | 0.015119 | 0.208 | 0.08 | 261 | 0 | 0.27 | 1 | 1 | cs | TRUE
5 | LV_3785-2_0_4_line_5 | NAYY 4x150 SE | 2 | 6 | 0.012452 | 0.208 | 0.08 | 261 | 0 | 0.27 | 1 | 1 | cs | TRUE
6 | LV_3785-2_0_4_line_6 | NAYY 4x150 SE | 2 | 7 | 0.036319 | 0.208 | 0.08 | 261 | 0 | 0.27 | 1 | 3 | cs | TRUE
7 | LV_3785-2_0_4_line_7 | NAYY 4x150 SE | 4 | 8 | 0.005517 | 0.208 | 0.08 | 261 | 0 | 0.27 | 1 | 3 | cs | TRUE
8 | LV_3785-2_0_4_line_8 | NAYY 4x150 SE | 6 | 9 | 0.020282 | 0.208 | 0.08 | 261 | 0 | 0.27 | 1 | 1 | cs | TRUE
9 | LV_3785-2_0_4_line_9 | NAYY 4x150 SE | 7 | 10 | 0.0037862 | 0.208 | 0.08 | 261 | 0 | 0.27 | 1 | 3 | cs | TRUE
10 | LV_3785-2_0_4_line_10 | NAYY 4x150 SE | 8 | 11 | 0.064041 | 0.208 | 0.08 | 261 | 0 | 0.27 | 1 | 3 | cs | TRUE
11 | LV_3785-2_0_4_line_11 | NAYY 4x150 SE | 9 | 12 | 0.034094 | 0.208 | 0.08 | 261 | 0 | 0.27 | 1 | 1 | cs | TRUE
12 | LV_3785-2_0_4_line_12 | NAYY 4x150 SE | 10 | 13 | 0.019423 | 0.208 | 0.08 | 261 | 0 | 0.27 | 1 | 3 | cs | TRUE
13 | LV_3785-2_0_4_line_13 | NAYY 4x150 SE | 11 | 15 | 0.023248 | 0.208 | 0.08 | 261 | 0 | 0.27 | 1 | 3 | cs | TRUE
14 | LV_3785-2_0_4_line_14 | NAYY 4x150 SE | 13 | 35 | 0.016069 | 0.208 | 0.08 | 261 | 0 | 0.27 | 1 | 1 | cs | TRUE
15 | LV_3785-2_0_4_line_15 | NAYY 4x150 SE | 13 | 30 | 0.016819 | 0.208 | 0.08 | 261 | 0 | 0.27 | 1 | 3 | cs | TRUE
16 | LV_3785-2_0_4_line_16 | NAYY 4x150 SE | 14 | 15 | 0.0295 | 0.208 | 0.08 | 261 | 0 | 0.27 | 1 | 1 | cs | TRUE
17 | LV_3785-2_0_4_line_17 | NAYY 4x150 SE | 15 | 24 | 0.029005 | 0.208 | 0.08 | 261 | 0 | 0.27 | 1 | 3 | cs | TRUE
18 | LV_3785-2_0_4_line_18 | NAYY 4x150 SE | 16 | 17 | 0.12364 | 0.208 | 0.08 | 261 | 0 | 0.27 | 1 | 1 | cs | TRUE
19 | LV_3785-2_0_4_line_19 | NAYY 4x150 SE | 17 | 18 | 0.0096219 | 0.208 | 0.08 | 261 | 0 | 0.27 | 1 | 1 | cs | TRUE
20 | LV_3785-2_0_4_line_20 | NAYY 4x150 SE | 17 | 19 | 0.026428 | 0.208 | 0.08 | 261 | 0 | 0.27 | 1 | 1 | cs | TRUE
21 | LV_3785-2_0_4_line_21 | NAYY 4x150 SE | 18 | 39 | 0.0185 | 0.208 | 0.08 | 261 | 0 | 0.27 | 1 | 1 | cs | TRUE
22 | LV_3785-2_0_4_line_22 | NAYY 4x150 SE | 19 | 20 | 0.025647 | 0.208 | 0.08 | 261 | 0 | 0.27 | 1 | 1 | cs | TRUE
23 | LV_3785-2_0_4_line_23 | NAYY 4x150 SE | 21 | 22 | 0.032489 | 0.208 | 0.08 | 261 | 0 | 0.27 | 1 | 2 | cs | TRUE
24 | LV_3785-2_0_4_line_24 | NAYY 4x150 SE | 21 | 23 | 0.050431 | 0.208 | 0.08 | 261 | 0 | 0.27 | 1 | 1 | cs | TRUE
25 | LV_3785-2_0_4_line_25 | NAYY 4x150 SE | 22 | 24 | 0.083619 | 0.208 | 0.08 | 261 | 0 | 0.27 | 1 | 3 | cs | TRUE
26 | LV_3785-2_0_4_line_26 | NAYY 4x150 SE | 22 | 25 | 0.068223 | 0.208 | 0.08 | 261 | 0 | 0.27 | 1 | 1 | cs | TRUE
27 | LV_3785-2_0_4_line_27 | NAYY 4x150 SE | 24 | 26 | 0.035091 | 0.208 | 0.08 | 261 | 0 | 0.27 | 1 | 1 | cs | TRUE
28 | LV_3785-2_0_4_line_28 | NAYY 4x150 SE | 25 | 27 | 0.041923 | 0.208 | 0.08 | 261 | 0 | 0.27 | 1 | 1 | cs | TRUE
29 | LV_3785-2_0_4_line_29 | NAYY 4x150 SE | 28 | 29 | 0.068881 | 0.208 | 0.08 | 261 | 0 | 0.27 | 1 | 3 | cs | TRUE
30 | LV_3785-2_0_4_line_30 | NAYY 4x150 SE | 28 | 30 | 0.045467 | 0.208 | 0.08 | 261 | 0 | 0.27 | 1 | 3 | cs | TRUE
31 | LV_3785-2_0_4_line_31 | NAYY 4x150 SE | 29 | 31 | 0.008565 | 0.208 | 0.08 | 261 | 0 | 0.27 | 1 | 3 | cs | TRUE
32 | LV_3785-2_0_4_line_32 | NAYY 4x150 SE | 30 | 32 | 0.026633 | 0.208 | 0.08 | 261 | 0 | 0.27 | 1 | 1 | cs | TRUE
33 | LV_3785-2_0_4_line_33 | NAYY 4x150 SE | 31 | 33 | 0.018133 | 0.208 | 0.08 | 261 | 0 | 0.27 | 1 | 3 | cs | TRUE
34 | LV_3785-2_0_4_line_34 | NAYY 4x150 SE | 31 | 34 | 0.011332 | 0.208 | 0.08 | 261 | 0 | 0.27 | 1 | 1 | cs | TRUE
35 | LV_3785-2_0_4_line_35 | NAYY 4x150 SE | 32 | 36 | 0.016156 | 0.208 | 0.08 | 261 | 0 | 0.27 | 1 | 1 | cs | TRUE
36 | LV_3785-2_0_4_line_36 | NAYY 4x150 SE | 33 | 37 | 0.031975 | 0.208 | 0.08 | 261 | 0 | 0.27 | 1 | 3 | cs | TRUE
37 | LV_3785-2_0_4_line_37 | NAYY 4x150 SE | 34 | 38 | 0.009157 | 0.208 | 0.08 | 261 | 0 | 0.27 | 1 | 1 | cs | TRUE
38 | LV_3785-2_0_4_line_38 | NAYY 4x150 SE | 35 | 39 | 0.023535 | 0.208 | 0.08 | 261 | 0 | 0.27 | 1 | 1 | cs | TRUE
39 | LV_3785-2_0_4_line_39 | NAYY 4x150 SE | 35 | 40 | 0.026848 | 0.208 | 0.08 | 261 | 0 | 0.27 | 1 | 1 | cs | TRUE
40 | LV_3785-2_0_4_line_40 | NAYY 4x150 SE | 37 | 41 | 0.012576 | 0.208 | 0.08 | 261 | 0 | 0.27 | 1 | 3 | cs | TRUE
41 | LV_3785-2_0_4_line_41 | NAYY 4x150 SE | 38 | 50 | 0.037071 | 0.208 | 0.08 | 261 | 0 | 0.27 | 1 | 1 | cs | TRUE
42 | LV_3785-2_0_4_line_42 | NAYY 4x150 SE | 40 | 44 | 0.027524 | 0.208 | 0.08 | 261 | 0 | 0.27 | 1 | 1 | cs | TRUE
43 | LV_3785-2_0_4_line_43 | NAYY 4x150 SE | 41 | 42 | 0.050687 | 0.208 | 0.08 | 261 | 0 | 0.27 | 1 | 3 | cs | TRUE
44 | LV_3785-2_0_4_line_44 | NAYY 4x150 SE | 42 | 43 | 0.81011 | 0.208 | 0.08 | 261 | 0 | 0.27 | 1 | 1 | cs | TRUE
45 | LV_3785-2_0_4_line_45 | NAYY 4x150 SE | 43 | 47 | 0.08463 | 0.208 | 0.08 | 261 | 0 | 0.27 | 1 | 1 | cs | TRUE
46 | LV_3785-2_0_4_line_46 | NAYY 4x150 SE | 44 | 45 | 0.020735 | 0.208 | 0.08 | 261 | 0 | 0.27 | 1 | 1 | cs | TRUE
47 | LV_3785-2_0_4_line_47 | NAYY 4x150 SE | 46 | 47 | 0.040826 | 0.208 | 0.08 | 261 | 0 | 0.27 | 1 | 1 | cs | TRUE
48 | LV_3785-2_0_4_line_48 | NAYY 4x150 SE | 46 | 48 | 0.030451 | 0.208 | 0.08 | 261 | 0 | 0.27 | 1 | 1 | cs | TRUE
49 | LV_3785-2_0_4_line_49 | NAYY 4x150 SE | 48 | 49 | 0.047336 | 0.208 | 0.08 | 261 | 0 | 0.27 | 1 | 1 | cs | TRUE
50 | LV_3785-2_0_4_line_50 | NAYY 4x150 SE | 50 | 51 | 0.0044182 | 0.208 | 0.08 | 261 | 0 | 0.27 | 1 | 1 | cs | TRUE

## trafo
| name | std_type | hv_bus | lv_bus | sn_mva | vn_hv_kv | vn_lv_kv | vk_percent | vkr_percent | pfe_kw | i0_percent | shift_degree | tap_side | tap_neutral | tap_min | tap_max | tap_step_percent | tap_step_degree | tap_pos | tap_phase_shifter | parallel | df | in_service
0 | LV_3785-2_0_4_trafo_39 | 0.25 MVA 20/0.4 kV | 52 | 42 | 0.25 | 20 | 0.4 | 6 | 1.44 | 0.8 | 0.32 | 150 | hv | 0 | -2 | 2 | 2.5 | 0 | 0 | FALSE | 1 | 1 | TRUE

## line_geodata
| x0 | y0 | x1 | y1 | x2 | y2 | x3 | y3 | x4 | y4 | x5 | y5 | x6 | y6 | x7 | y7 | x8 | y8 | x9 | y9 | x10 | y10 | x11 | y11
0 | 2790215.215 | 1161719.948 | 2790217.3609 | 1161715.6338 | 2790221.9657 | 1161705.8364 | 2790223.8363 | 1161698.5883 | 2790223.4032 | 1161692.4019 | 2790217.048 | 1161685.5386 | 2790199.2731 | 1161672.6304 | 2790192.8196 | 1161667.7753
1 | 2790174.9713 | 1161654.3997 | 2790179.5348 | 1161657.7806 | 2790192.8196 | 1161667.7753
2 | 2790215.215 | 1161719.948 | 2790227.422 | 1161727.3532
3 | 2790215.215 | 1161719.948 | 2790201.4514 | 1161711.3667
4 | 2790174.9713 | 1161654.3997 | 2790170.7155 | 1161657.0455 | 2790167.685 | 1161657.0831 | 2790160.6374 | 1161656.1038
5 | 2790174.9713 | 1161654.3997 | 2790180.013 | 1161650.6665 | 2790186.1339 | 1161651.5068
6 | 2790174.9713 | 1161654.3997 | 2790161.6334 | 1161644.5016 | 2790152.4819 | 1161634.3912 | 2790150.1206 | 1161628.797
7 | 2790196.7423 | 1161708.493 | 2790199.2035 | 1161709.9652 | 2790201.4514 | 1161711.3667
8 | 2790206.1081 | 1161654.6399 | 2790201.3657 | 1161654.4898 | 2790194.705 | 1161653.4003 | 2790188.4355 | 1161651.8228 | 2790186.1339 | 1161651.5068
9 | 2790148.6482 | 1161625.3089 | 2790150.1206 | 1161628.797
10 | 2790196.7423 | 1161708.493 | 2790193.2349 | 1161706.3952 | 2790186.1856 | 1161703.0468 | 2790180.329 | 1161701.0263 | 2790174.5915 | 1161700.0884 | 2790167.909 | 1161699.9326 | 2790161.9269 | 1161700.6664 | 2790156.4464 | 1161702.0279 | 2790151.4996 | 1161704.2181 | 2790145.0371 | 1161708.0176 | 2790140.81 | 1161711.6987 | 2790138.5651 | 1161714.0773
11 | 2790232.1632 | 1161663.0276 | 2790233.1519 | 1161659.6555 | 2790233.1088 | 1161657.1405 | 2790229.6644 | 1161654.2621 | 2790223.6042 | 1161654.0703 | 2790216.6513 | 1161654.2172 | 2790208.0465 | 1161654.7012 | 2790206.1081 | 1161654.6399
12 | 2790143.6207 | 1161606.617 | 2790146.6102 | 1161620.4807 | 2790148.6482 | 1161625.3089
13 | 2790127.4288 | 1161734.1981 | 2790128.7473 | 1161729.613 | 2790131.1996 | 1161725.0638 | 2790133.4627 | 1161720.6754 | 2790136.0806 | 1161716.7098 | 2790138.5651 | 1161714.0773
14 | 2790143.6207 | 1161606.617 | 2790137.8284 | 1161610.56 | 2790132.5138 | 1161614.9186 | 2790131.4177 | 1161616.8414
15 | 2790140.0762 | 1161590.1776 | 2790143.6207 | 1161606.617
16 | 2790127.4288 | 1161734.1981 | 2790133.5178 | 1161733.4787 | 2790138.093 | 1161732.6113 | 2790152.4376 | 1161734.1996 | 2790156.3437 | 1161735.9493
17 | 2790127.4288 | 1161734.1981 | 2790117.1963 | 1161730.6267 | 2790113.8791 | 1161729.7877 | 2790099.2556 | 1161731.683
18 | 2790108.8777 | 1161575.7919 | 2789985.6622 | 1161585.9837
19 | 2790109.3038 | 1161585.4029 | 2790108.8611 | 1161576.155 | 2790108.8777 | 1161575.7919
20 | 2790105.3662 | 1161549.8002 | 2790105.8404 | 1161551.88 | 2790109.2624 | 1161567.3479 | 2790108.8777 | 1161575.7919
21 | 2790112.2884 | 1161603.5793 | 2790111.5435 | 1161595.1252 | 2790109.3922 | 1161587.2494 | 2790109.3038 | 1161585.4029
22 | 2790097.818 | 1161525.9453 | 2790100.4054 | 1161528.0402 | 2790105.3662 | 1161549.8002
23 | 2790030.739 | 1161772.959 | 2790031.5724 | 1161782.7395 | 2790034.1175 | 1161794.6539 | 2790035.1386 | 1161804.3179 | 2790034.843 | 1161805.0316
24 | 2790027.3172 | 1161841.6411 | 2790018.9806 | 1161831.4677 | 2790016.0829 | 1161822.7008 | 2790017.3251 | 1161816.4005 | 2790022.6003 | 1161812.5522 | 2790033.6607 | 1161807.8859 | 2790034.843 | 1161805.0316
25 | 2790099.2556 | 1161731.683 | 2790082.8073 | 1161733.8098 | 2790061.1742 | 1161741.0445 | 2790048.4965 | 1161751.2541 | 2790038.5266 | 1161764.8415 | 2790030.739 | 1161772.959
26 | 2789977.3913 | 1161815.4828 | 2790018.8223 | 1161784.5719 | 2790030.739 | 1161772.959
27 | 2790099.2556 | 1161731.683 | 2790103.3318 | 1161754.8347 | 2790104.2888 | 1161760.7041 | 2790105.202 | 1161766.2607
28 | 2789977.3913 | 1161815.4828 | 2789982.3268 | 1161823.5911 | 2789985.2892 | 1161829.1012 | 2789991.7113 | 1161837.4901 | 2789995.9422 | 1161844.8421 | 2789997.864 | 1161851.7318
29 | 2790170.0148 | 1161507.1084 | 2790160.3607 | 1161509.2387 | 2790138.8398 | 1161514.5971 | 2790131.3875 | 1161518.6434 | 2790128.4667 | 1161523.2111 | 2790127.569 | 1161527.5871 | 2790127.8677 | 1161534.1474 | 2790129.7265 | 1161543.2708 | 2790130.3234 | 1161545.7704
30 | 2790140.0762 | 1161590.1776 | 2790136.0374 | 1161571.4203 | 2790133.3936 | 1161558.9911 | 2790131.8462 | 1161552.1465 | 2790130.3234 | 1161545.7704
31 | 2790170.0148 | 1161507.1084 | 2790178.4022 | 1161505.2606
32 | 2790140.0762 | 1161590.1776 | 2790153.0731 | 1161592.4351 | 2790165.0931 | 1161598.4504
33 | 2790178.4022 | 1161505.2606 | 2790179.5344 | 1161517.9534 | 2790184.8003 | 1161519.1033
34 | 2790189.5002 | 1161502.8202 | 2790178.4022 | 1161505.2606
35 | 2790179.0223 | 1161606.6027 | 2790169.7277 | 1161600.7698 | 2790165.0931 | 1161598.4504
36 | 2790215.1833 | 1161528.519 | 2790203.1233 | 1161523.1043 | 2790184.8003 | 1161519.1033
37 | 2790187.1497 | 1161493.9704 | 2790189.5002 | 1161502.8202
38 | 2790131.4177 | 1161616.8414 | 2790125.2329 | 1161613.5538 | 2790118.5371 | 1161609.6939 | 2790113.9789 | 1161605.9017 | 2790112.2884 | 1161603.5793
39 | 2790131.4177 | 1161616.8414 | 2790128.771 | 1161621.4735 | 2790125.3048 | 1161627.2808 | 2790122.3248 | 1161633.4816 | 2790119.5104 | 1161638.809 | 2790118.8977 | 1161640.5492
40 | 2790226.6558 | 1161533.6699 | 2790215.1833 | 1161528.519
41 | 2790187.1497 | 1161493.9704 | 2790165.766 | 1161493.0491 | 2790150.1146 | 1161492.3457
42 | 2790118.8977 | 1161640.5492 | 2790117.9768 | 1161643.1649 | 2790117.7497 | 1161650.3426 | 2790118.4249 | 1161652.9999 | 2790122.5083 | 1161659.68 | 2790128.1923 | 1161663.7636
43 | 2790226.6558 | 1161533.6699 | 2790267.3031 | 1161563.9519
44 | 2790267.3031 | 1161563.9519 | 2790985.1333 | 1161188.4471
45 | 2791067.2414 | 1161173.1612 | 2791054.5085 | 1161179.7078 | 2791041.8477 | 1161184.7107 | 2791026.8646 | 1161187.0039 | 2791013.964 | 1161187.7283 | 2790999.914 | 1161188.4163 | 2790985.1333 | 1161188.4471
46 | 2790147.5373 | 1161671.1713 | 2790142.9154 | 1161669.3901 | 2790134.5443 | 1161666.6117 | 2790128.1923 | 1161663.7636
47 | 2791067.2414 | 1161173.1612 | 2791057.0068 | 1161163.8491 | 2791037.0799 | 1161145.647
48 | 2791016.0464 | 1161123.653 | 2791032.2688 | 1161141.2523 | 2791037.0799 | 1161145.647
49 | 2791016.0464 | 1161123.653 | 2791002.0376 | 1161129.5586 | 2790992.5557 | 1161133.962 | 2790982.333 | 1161136.8181 | 2790971.1948 | 1161137.8322
50 | 2790145.7008 | 1161492.1473 | 2790150.1146 | 1161492.3457

## bus_geodata
| x | y | coords
0 | 2790192.8196 | 1161667.7753
1 | 2790215.215 | 1161719.948
2 | 2790174.9713 | 1161654.3997
3 | 2790227.422 | 1161727.3532
4 | 2790201.4514 | 1161711.3667
5 | 2790160.6374 | 1161656.1038
6 | 2790186.1339 | 1161651.5068
7 | 2790150.1206 | 1161628.797
8 | 2790196.7423 | 1161708.493
9 | 2790206.1081 | 1161654.6399
10 | 2790148.6482 | 1161625.3089
11 | 2790138.5651 | 1161714.0773
12 | 2790232.1632 | 1161663.0276
13 | 2790143.6207 | 1161606.617
14 | 2790156.3437 | 1161735.9493
15 | 2790127.4288 | 1161734.1981
16 | 2789985.6622 | 1161585.9837
17 | 2790108.8777 | 1161575.7919
18 | 2790109.3038 | 1161585.4029
19 | 2790105.3662 | 1161549.8002
20 | 2790097.818 | 1161525.9453
21 | 2790034.843 | 1161805.0316
22 | 2790030.739 | 1161772.959
23 | 2790027.3172 | 1161841.6411
24 | 2790099.2556 | 1161731.683
25 | 2789977.3913 | 1161815.4828
26 | 2790105.202 | 1161766.2607
27 | 2789997.864 | 1161851.7318
28 | 2790130.3234 | 1161545.7704
29 | 2790170.0148 | 1161507.1084
30 | 2790140.0762 | 1161590.1776
31 | 2790178.4022 | 1161505.2606
32 | 2790165.0931 | 1161598.4504
33 | 2790184.8003 | 1161519.1033
34 | 2790189.5002 | 1161502.8202
35 | 2790131.4177 | 1161616.8414
36 | 2790179.0223 | 1161606.6027
37 | 2790215.1833 | 1161528.519
38 | 2790187.1497 | 1161493.9704
39 | 2790112.2884 | 1161603.5793
40 | 2790118.8977 | 1161640.5492
41 | 2790226.6558 | 1161533.6699
42 | 2790267.3031 | 1161563.9519
43 | 2790985.1333 | 1161188.4471
44 | 2790128.1923 | 1161663.7636
45 | 2790147.5373 | 1161671.1713
46 | 2791037.0799 | 1161145.647
47 | 2791067.2414 | 1161173.1612
48 | 2791016.0464 | 1161123.653
49 | 2790971.1948 | 1161137.8322
50 | 2790150.1146 | 1161492.3457
51 | 2790145.7008 | 1161492.1473
52 | 2790327.8404 | 1161595.3201

## line_std_types
| c_nf_per_km | r_ohm_per_km | x_ohm_per_km | max_i_ka | type | q_mm2 | alpha | voltage_rating
NAYY 4x50 SE | 210 | 0.642 | 0.083 | 0.142 | cs | 50 | 0.00403 | LV
NAYY 4x120 SE | 264 | 0.225 | 0.08 | 0.242 | cs | 120 | 0.00403 | LV
NAYY 4x150 SE | 261 | 0.208 | 0.08 | 0.27 | cs | 150 | 0.00403 | LV
NA2XS2Y 1x95 RM/25 12/20 kV | 216 | 0.313 | 0.132 | 0.252 | cs | 95 | 0.00403 | MV
NA2XS2Y 1x185 RM/25 12/20 kV | 273 | 0.161 | 0.117 | 0.362 | cs | 185 | 0.00403 | MV
NA2XS2Y 1x240 RM/25 12/20 kV | 304 | 0.122 | 0.112 | 0.421 | cs | 240 | 0.00403 | MV
NA2XS2Y 1x95 RM/25 6/10 kV | 315 | 0.313 | 0.123 | 0.249 | cs | 95 | 0.00403 | MV
NA2XS2Y 1x185 RM/25 6/10 kV | 406 | 0.161 | 0.11 | 0.358 | cs | 185 | 0.00403 | MV
NA2XS2Y 1x240 RM/25 6/10 kV | 456 | 0.122 | 0.105 | 0.416 | cs | 240 | 0.00403 | MV
NA2XS2Y 1x150 RM/25 12/20 kV | 250 | 0.206 | 0.116 | 0.319 | cs | 150 | 0.00403 | MV
NA2XS2Y 1x120 RM/25 12/20 kV | 230 | 0.253 | 0.119 | 0.283 | cs | 120 | 0.00403 | MV
NA2XS2Y 1x70 RM/25 12/20 kV | 190 | 0.443 | 0.132 | 0.22 | cs | 70 | 0.00403 | MV
NA2XS2Y 1x150 RM/25 6/10 kV | 360 | 0.206 | 0.11 | 0.315 | cs | 150 | 0.00403 | MV
NA2XS2Y 1x120 RM/25 6/10 kV | 340 | 0.253 | 0.113 | 0.28 | cs | 120 | 0.00403 | MV
NA2XS2Y 1x70 RM/25 6/10 kV | 280 | 0.443 | 0.123 | 0.217 | cs | 70 | 0.00403 | MV
N2XS(FL)2Y 1x120 RM/35 64/110 kV | 112 | 0.153 | 0.166 | 0.366 | cs | 120 | 0.00393 | HV
N2XS(FL)2Y 1x185 RM/35 64/110 kV | 125 | 0.099 | 0.156 | 0.457 | cs | 185 | 0.00393 | HV
N2XS(FL)2Y 1x240 RM/35 64/110 kV | 135 | 0.075 | 0.149 | 0.526 | cs | 240 | 0.00393 | HV
N2XS(FL)2Y 1x300 RM/35 64/110 kV | 144 | 0.06 | 0.144 | 0.588 | cs | 300 | 0.00393 | HV
15-AL1/3-ST1A 0.4 | 11 | 1.8769 | 0.35 | 0.105 | ol | 16 | 0.00403 | LV
24-AL1/4-ST1A 0.4 | 11.25 | 1.2012 | 0.335 | 0.14 | ol | 24 | 0.00403 | LV
48-AL1/8-ST1A 0.4 | 12.2 | 0.5939 | 0.3 | 0.21 | ol | 48 | 0.00403 | LV
94-AL1/15-ST1A 0.4 | 13.2 | 0.306 | 0.29 | 0.35 | ol | 94 | 0.00403 | LV
34-AL1/6-ST1A 10.0 | 9.7 | 0.8342 | 0.36 | 0.17 | ol | 34 | 0.00403 | MV
48-AL1/8-ST1A 10.0 | 10.1 | 0.5939 | 0.35 | 0.21 | ol | 48 | 0.00403 | MV
70-AL1/11-ST1A 10.0 | 10.4 | 0.4132 | 0.339 | 0.29 | ol | 70 | 0.00403 | MV
94-AL1/15-ST1A 10.0 | 10.75 | 0.306 | 0.33 | 0.35 | ol | 94 | 0.00403 | MV
122-AL1/20-ST1A 10.0 | 11.1 | 0.2376 | 0.323 | 0.41 | ol | 122 | 0.00403 | MV
149-AL1/24-ST1A 10.0 | 11.25 | 0.194 | 0.315 | 0.47 | ol | 149 | 0.00403 | MV
34-AL1/6-ST1A 20.0 | 9.15 | 0.8342 | 0.382 | 0.17 | ol | 34 | 0.00403 | MV
48-AL1/8-ST1A 20.0 | 9.5 | 0.5939 | 0.372 | 0.21 | ol | 48 | 0.00403 | MV
70-AL1/11-ST1A 20.0 | 9.7 | 0.4132 | 0.36 | 0.29 | ol | 70 | 0.00403 | MV
94-AL1/15-ST1A 20.0 | 10 | 0.306 | 0.35 | 0.35 | ol | 94 | 0.00403 | MV
122-AL1/20-ST1A 20.0 | 10.3 | 0.2376 | 0.344 | 0.41 | ol | 122 | 0.00403 | MV
149-AL1/24-ST1A 20.0 | 10.5 | 0.194 | 0.337 | 0.47 | ol | 149 | 0.00403 | MV
184-AL1/30-ST1A 20.0 | 10.75 | 0.1571 | 0.33 | 0.535 | ol | 184 | 0.00403 | MV
243-AL1/39-ST1A 20.0 | 11 | 0.1188 | 0.32 | 0.645 | ol | 243 | 0.00403 | MV
48-AL1/8-ST1A 110.0 | 8 | 0.5939 | 0.46 | 0.21 | ol | 48 | 0.00403 | HV
70-AL1/11-ST1A 110.0 | 8.4 | 0.4132 | 0.45 | 0.29 | ol | 70 | 0.00403 | HV
94-AL1/15-ST1A 110.0 | 8.65 | 0.306 | 0.44 | 0.35 | ol | 94 | 0.00403 | HV
122-AL1/20-ST1A 110.0 | 8.5 | 0.2376 | 0.43 | 0.41 | ol | 122 | 0.00403 | HV
149-AL1/24-ST1A 110.0 | 8.75 | 0.194 | 0.41 | 0.47 | ol | 149 | 0.00403 | HV
184-AL1/30-ST1A 110.0 | 8.8 | 0.1571 | 0.4 | 0.535 | ol | 184 | 0.00403 | HV
243-AL1/39-ST1A 110.0 | 9 | 0.1188 | 0.39 | 0.645 | ol | 243 | 0.00403 | HV
305-AL1/39-ST1A 110.0 | 9.2 | 0.0949 | 0.38 | 0.74 | ol | 305 | 0.00403 | HV
490-AL1/64-ST1A 110.0 | 9.75 | 0.059 | 0.37 | 0.96 | ol | 490 | 0.00403 | HV
679-AL1/86-ST1A 110.0 | 9.95 | 0.042 | 0.36 | 1.15 | ol | 679 | 0.00403 | HV
490-AL1/64-ST1A 220.0 | 10 | 0.059 | 0.285 | 0.96 | ol | 490 | 0.00403 | HV
679-AL1/86-ST1A 220.0 | 11.7 | 0.042 | 0.275 | 1.15 | ol | 679 | 0.00403 | HV
490-AL1/64-ST1A 380.0 | 11 | 0.059 | 0.253 | 0.96 | ol | 490 | 0.00403 | HV
679-AL1/86-ST1A 380.0 | 14.6 | 0.042 | 0.25 | 1.15 | ol | 679 | 0.00403 | HV

## trafo_std_types
| i0_percent | pfe_kw | vkr_percent | sn_mva | vn_lv_kv | vn_hv_kv | vk_percent | shift_degree | vector_group | tap_side | tap_neutral | tap_min | tap_max | tap_step_degree | tap_step_percent | tap_phase_shifter
160 MVA 380/110 kV | 0.06 | 60 | 0.25 | 160 | 110 | 380 | 12.2 | 0 | Yy0 | hv | 0 | -9 | 9 | 0 | 1.5 | FALSE
100 MVA 220/110 kV | 0.06 | 55 | 0.26 | 100 | 110 | 220 | 12 | 0 | Yy0 | hv | 0 | -9 | 9 | 0 | 1.5 | FALSE
63 MVA 110/20 kV | 0.04 | 22 | 0.32 | 63 | 20 | 110 | 18 | 150 | YNd5 | hv | 0 | -9 | 9 | 0 | 1.5 | FALSE
40 MVA 110/20 kV | 0.05 | 18 | 0.34 | 40 | 20 | 110 | 16.2 | 150 | YNd5 | hv | 0 | -9 | 9 | 0 | 1.5 | FALSE
25 MVA 110/20 kV | 0.07 | 14 | 0.41 | 25 | 20 | 110 | 12 | 150 | YNd5 | hv | 0 | -9 | 9 | 0 | 1.5 | FALSE
63 MVA 110/10 kV | 0.04 | 22 | 0.32 | 63 | 10 | 110 | 18 | 150 | YNd5 | hv | 0 | -9 | 9 | 0 | 1.5 | FALSE
40 MVA 110/10 kV | 0.05 | 18 | 0.34 | 40 | 10 | 110 | 16.2 | 150 | YNd5 | hv | 0 | -9 | 9 | 0 | 1.5 | FALSE
25 MVA 110/10 kV | 0.07 | 14 | 0.41 | 25 | 10 | 110 | 12 | 150 | YNd5 | hv | 0 | -9 | 9 | 0 | 1.5 | FALSE
0.25 MVA 20/0.4 kV | 0.32 | 0.8 | 1.44 | 0.25 | 0.4 | 20 | 6 | 150 | Yzn5 | hv | 0 | -2 | 2 | 0 | 2.5 | FALSE
0.4 MVA 20/0.4 kV | 0.3375 | 1.35 | 1.425 | 0.4 | 0.4 | 20 | 6 | 150 | Dyn5 | hv | 0 | -2 | 2 | 0 | 2.5 | FALSE
0.63 MVA 20/0.4 kV | 0.2619 | 1.65 | 1.206 | 0.63 | 0.4 | 20 | 6 | 150 | Dyn5 | hv | 0 | -2 | 2 | 0 | 2.5 | FALSE
0.25 MVA 10/0.4 kV | 0.24 | 0.6 | 1.2 | 0.25 | 0.4 | 10 | 4 | 150 | Dyn5 | hv | 0 | -2 | 2 | 0 | 2.5 | FALSE
0.4 MVA 10/0.4 kV | 0.2375 | 0.95 | 1.325 | 0.4 | 0.4 | 10 | 4 | 150 | Dyn5 | hv | 0 | -2 | 2 | 0 | 2.5 | FALSE
0.63 MVA 10/0.4 kV | 0.1873 | 1.18 | 1.0794 | 0.63 | 0.4 | 10 | 4 | 150 | Dyn5 | hv | 0 | -2 | 2 | 0 | 2.5 | FALSE

## trafo3w_std_types
| sn_hv_mva | sn_mv_mva | sn_lv_mva | vn_hv_kv | vn_mv_kv | vn_lv_kv | vk_hv_percent | vk_mv_percent | vk_lv_percent | vkr_hv_percent | vkr_mv_percent | vkr_lv_percent | pfe_kw | i0_percent | shift_mv_degree | shift_lv_degree | vector_group | tap_side | tap_neutral | tap_min | tap_max | tap_step_percent
63/25/38 MVA 110/20/10 kV | 63 | 25 | 38 | 110 | 20 | 10 | 10.4 | 10.4 | 10.4 | 0.28 | 0.32 | 0.35 | 35 | 0.89 | 0 | 0 | YN0yn0yn0 | hv | 0 | -10 | 10 | 1.2
63/25/38 MVA 110/10/10 kV | 63 | 25 | 38 | 110 | 10 | 10 | 10.4 | 10.4 | 10.4 | 0.28 | 0.32 | 0.35 | 35 | 0.89 | 0 | 0 | YN0yn0yn0 | hv | 0 | -10 | 10 | 1.2

## fuse_std_types
| fuse_type | i_rated_a | t_avg | t_min | t_total | x_avg | x_min | x_total
HV 100A | HV 100A | 100 | 0 | [10.0, 3.64, 0.854, 0.281, 0.1, 0.0531, 0.022, 0.01] | [10.0, 4.267, 1.21, 0.403, 0.1, 0.058, 0.022, 0.01] | 0 | [300.0, 350.0, 450.0, 550.0, 700.0, 850.0, 1200.0, 1752.0] | [600.0, 700.0, 900.0, 1150.0, 1665.0, 2000.0, 3000.0, 4313.0]
HV 10A | HV 10A | 10 | 0 | [10.0, 1675.0, 0.344, 0.156, 0.1, 0.0417, 0.0171, 0.01] | [10.0, 1.3, 0.3, 0.155, 0.1, 0.0555, 0.023, 0.01] | 0 | [30.0, 32.0, 35.0, 37.0, 39.0, 50.0, 70.0, 88.0] | [60.0, 70.0, 80.0, 87.0, 94.0, 110.0, 150.0, 216.0]
HV 125A | HV 125A | 125 | 0 | [10.0, 1.82, 0.344, 0.1, 0.0467, 0.0269, 0.01] | [10.0, 2.478, 0.426, 0.1, 0.0427, 0.0211, 0.01] | 0 | [375.0, 500.0, 700.0, 925.0, 1200.0, 1500.0, 2341.0] | [750.0, 1000.0, 1500.0, 2200.0, 3000.0, 4000.0, 5765.0]
HV 160A | HV 160A | 160 | 0 | [10.0, 4.15, 1.03, 0.198, 0.1, 0.051, 0.0172, 0.01] | [10.0, 2.3, 0.734, 0.274, 0.1, 0.046, 0.0177, 0.01] | 0 | [480.0, 550.0, 700.0, 1000.0, 1260.0, 1600.0, 2500.0, 3227.0] | [960.0, 1300.0, 1700.0, 2200.0, 2996.0, 4000.0, 6000.0, 7946.0]
HV 16A | HV 16A | 16 | 0 | [10.0, 0.352, 0.164, 0.1, 0.0649, 0.0342, 0.01] | [10.0, 2.34, 0.722, 0.181, 0.1, 0.055, 0.0296, 0.01] | 0 | [48.0, 60.0, 65.0, 71.0, 80.0, 100.0, 162.0] | [96.0, 110.0, 125.0, 150.0, 168.0, 200.0, 250.0, 398.0]
HV 200A | HV 200A | 200 | 0 | [10.0, 4.267, 1.21, 0.403, 0.1, 0.058, 0.022, 0.01] | [10.0, 3.73, 1.654, 0.328, 0.1, 0.0531, 0.019, 0.01] | 0 | [600.0, 700.0, 900.0, 1150.0, 1665.0, 2000.0, 3000.0, 4313.0] | [1200.0, 1500.0, 1800.0, 2700.0, 3960.0, 5000.0, 7500.0, 10620.0]
HV 20A | HV 20A | 20 | 0 | [10.0, 1.3, 0.3, 0.155, 0.1, 0.0555, 0.023, 0.01] | [10.0, 1.3, 0.161, 0.1, 0.0611, 0.0399, 0.0141, 0.01] | 0 | [60.0, 70.0, 80.0, 87.0, 94.0, 110.0, 150.0, 216.0] | [120.0, 150.0, 200.0, 223.0, 260.0, 300.0, 450.0, 532.0]
HV 25A | HV 25A | 25 | 0 | [10.0, 2.512, 0.833, 0.299, 0.1, 0.0372, 0.0223, 0.01] | [10.0, 3.125, 0.597, 0.198, 0.1, 0.0378, 0.022, 0.01] | 0 | [75.0, 82.0, 90.0, 100.0, 124.0, 170.0, 200.0, 289.0] | [150.0, 170.0, 210.0, 250.0, 294.0, 400.0, 500.0, 711.0]
HV 31.5A | HV 31.5A | 31.5 | 0 | [10.0, 2.34, 0.722, 0.181, 0.1, 0.055, 0.0296, 0.01] | [10.0, 2.84, 0.368, 0.164, 0.1, 0.0621, 0.0378, 0.0195, 0.01] | 0 | [95.0, 110.0, 125.0, 150.0, 165.0, 200.0, 250.0, 390.0] | [189.0, 220.0, 300.0, 350.0, 393.0, 450.0, 530.0, 700.0, 960.0]
HV 40A | HV 40A | 40 | 0 | [10.0, 1.3, 0.161, 0.1, 0.0611, 0.0399, 0.0141, 0.01] | [10.0, 2.05, 0.369, 0.198, 0.1, 0.051, 0.0298, 0.01] | 0 | [120.0, 150.0, 200.0, 223.0, 260.0, 300.0, 450.0, 532.0] | [240.0, 300.0, 400.0, 450.0, 530.0, 650.0, 800.0, 1311.0]
HV 50A | HV 50A | 50 | 0 | [10.0, 3.215, 0.597, 0.198, 0.1, 0.0378, 0.022, 0.01] | [10.0, 3.64, 0.854, 0.281, 0.1, 0.0531, 0.022, 0.01] | 0 | [150.0, 170.0, 210.0, 250.0, 294.0, 400.0, 500.0, 711.0] | [300.0, 350.0, 450.0, 550.0, 700.0, 850.0, 1200.0, 1752.0]
HV 6.3A | HV 6.3A | 6.3 | 0 | [10.0, 1.39, 0.344, 0.168, 0.1, 0.056, 0.0263, 0.01] | [10.0, 1.711, 0.516, 0.198, 0.1, 0.0634, 0.0303, 0.01] | 0 | [19.0, 19.5, 20.4, 20.8, 22.0, 25.0, 32.0, 48.0] | [38.0, 40.0, 43.0, 48.0, 53.0, 60.0, 75.0, 118.0]
HV 63A | HV 63A | 63 | 0 | [10.0, 2.84, 0.368, 0.164, 0.1, 0.0621, 0.0378, 0.0195, 0.01] | [10.0, 1.82, 0.344, 0.1, 0.0467, 0.0269, 0.01] | 0 | [189.0, 220.0, 300.0, 350.0, 393.0, 450.0, 530.0, 700.0, 961.0] | [378.0, 500.0, 700.0, 934.0, 1200.0, 1500.0, 2366.0]
HV 80A | HV 80A | 80 | 0 | [10.0, 2.05, 0.369, 0.198, 0.1, 0.051, 0.0298, 0.01] | [10.0, 4.15, 1.03, 0.198, 0.1, 0.051, 0.0172, 0.01] | 0 | [240.0, 300.0, 400.0, 450.0, 530.0, 650.0, 800.0, 1311.0] | [480.0, 550.0, 700.0, 1000.0, 1260.0, 1600.0, 2500.0, 3227.0]
Siemens NH-1-100 | Siemens NH-1-100 | 100 | [5400.0, 2000.0, 400.0, 20.0, 1.0, 0.2, 0.012, 0.004] | 0 | 0 | [150.0, 190.0, 250.0, 430.0, 900.0, 1250.0, 2700.0, 3600.0] | 0 | 0
Siemens NH-1-125 | Siemens NH-1-125 | 125 | [4800.0, 120.0, 7.0, 0.1, 0.004] | 0 | 0 | [180.0, 400.0, 740.0, 2000.0, 4250.0] | 0 | 0
Siemens NH-1-16 | Siemens NH-1-16 | 16 | [4000.0, 400.0, 2.0, 0.1, 0.04, 0.01] | 0 | 0 | [26.0, 35.0, 75.0, 150.0, 200.0, 300.0] | 0 | 0
Siemens NH-1-160 | Siemens NH-1-160 | 160 | [4800.0, 120.0, 7.0, 0.1, 0.004] | 0 | 0 | [210.0, 500.0, 900.0, 2300.0, 5000.0] | 0 | 0
Siemens NH-1-25 | Siemens NH-1-25 | 25 | [4000.0, 1000.0, 10.0, 0.2, 0.02, 0.01] | 0 | 0 | [40.0, 50.0, 100.0, 210.0, 400.0, 500.0] | 0 | 0
Siemens NH-1-50 | Siemens NH-1-50 | 50 | [4000.0, 40.0, 4.0, 1.0, 0.02, 0.01] | 0 | 0 | [86.0, 200.0, 300.0, 400.0, 1000.0, 1280.0] | 0 | 0
Siemens NH-1-63 | Siemens NH-1-63 | 63 | [4000.0, 100.0, 10.0, 2.0, 0.04, 0.01] | 0 | 0 | [100.0, 200.0, 300.0, 400.0, 1000.0, 1500.0] | 0 | 0
Siemens NH-1-80 | Siemens NH-1-80 | 80 | [4800.0, 120.0, 7.0, 0.1, 0.01] | 0 | 0 | [150.58, 250.0, 450.0, 1150.0, 2470.0] | 0 | 0
Siemens NH-2-1000 | Siemens NH-2-1000 | 1000 | [4800.0, 120.0, 7.0, 0.1, 0.004] | 0 | 0 | [1900.0, 3500.0, 8400.0, 24000.0, 52000.0] | 0 | 0
Siemens NH-2-200 | Siemens NH-2-200 | 200 | [4800.0, 120.0, 7.0, 0.1, 0.004] | 0 | 0 | [280.0, 650.0, 1200.0, 3000.0, 7000.0] | 0 | 0
Siemens NH-2-224 | Siemens NH-2-224 | 224 | [4800.0, 120.0, 7.0, 0.2, 0.04, 0.004] | 0 | 0 | [400.0, 750.0, 1453.0, 3025.0, 4315.0, 7600.0] | 0 | 0
Siemens NH-2-250 | Siemens NH-2-250 | 250 | [4800.0, 120.0, 7.0, 0.1, 0.004] | 0 | 0 | [450.0, 800.0, 1650.0, 4000.0, 8500.0] | 0 | 0
Siemens NH-2-315 | Siemens NH-2-315 | 315 | [4800.0, 120.0, 7.0, 0.1, 0.004] | 0 | 0 | [550.0, 920.0, 1900.0, 5000.0, 11000.0] | 0 | 0
Siemens NH-2-355 | Siemens NH-2-355 | 355 | [4800.0, 120.0, 6.0, 0.1, 0.004] | 0 | 0 | [650.0, 1116.27, 2350.0, 5840.0, 12790.0] | 0 | 0
Siemens NH-2-400 | Siemens NH-2-400 | 400 | [4800.0, 120.0, 7.0, 0.1, 0.004] | 0 | 0 | [720.0, 1350.0, 2800.0, 6500.0, 15000.0] | 0 | 0
Siemens NH-2-425 | Siemens NH-2-425 | 425 | [4800.0, 120.0, 7.0, 0.1, 0.004] | 0 | 0 | [850.0, 1500.0, 3050.0, 7500.0, 16500.0] | 0 | 0
Siemens NH-2-630 | Siemens NH-2-630 | 630 | [4800.0, 120.0, 7.0, 0.1, 0.004] | 0 | 0 | [1200.0, 2000.0, 4800.0, 12000.0, 26000.0] | 0 | 0

## dtypes
| element | column | dtype
0 | bus | name | object
1 | bus | vn_kv | float64
2 | bus | type | object
3 | bus | zone | object
4 | bus | in_service | bool
5 | load | name | object
6 | load | bus | uint32
7 | load | p_mw | float64
8 | load | q_mvar | float64
9 | load | const_z_percent | float64
10 | load | const_i_percent | float64
11 | load | sn_mva | float64
12 | load | scaling | float64
13 | load | in_service | bool
14 | load | type | object
15 | ext_grid | name | object
16 | ext_grid | bus | uint32
17 | ext_grid | vm_pu | float64
18 | ext_grid | va_degree | float64
19 | ext_grid | slack_weight | float64
20 | ext_grid | in_service | bool
21 | line | name | object
22 | line | std_type | object
23 | line | from_bus | uint32
24 | line | to_bus | uint32
25 | line | length_km | float64
26 | line | r_ohm_per_km | float64
27 | line | x_ohm_per_km | float64
28 | line | c_nf_per_km | float64
29 | line | g_us_per_km | float64
30 | line | max_i_ka | float64
31 | line | df | float64
32 | line | parallel | uint32
33 | line | type | object
34 | line | in_service | bool
35 | trafo | name | object
36 | trafo | std_type | object
37 | trafo | hv_bus | uint32
38 | trafo | lv_bus | uint32
39 | trafo | sn_mva | float64
40 | trafo | vn_hv_kv | float64
41 | trafo | vn_lv_kv | float64
42 | trafo | vk_percent | float64
43 | trafo | vkr_percent | float64
44 | trafo | pfe_kw | float64
45 | trafo | i0_percent | float64
46 | trafo | shift_degree | float64
47 | trafo | tap_side | object
48 | trafo | tap_neutral | int32
49 | trafo | tap_min | int32
50 | trafo | tap_max | int32
51 | trafo | tap_step_percent | float64
52 | trafo | tap_step_degree | float64
53 | trafo | tap_pos | int32
54 | trafo | tap_phase_shifter | bool
55 | trafo | parallel | uint32
56 | trafo | df | float64
57 | trafo | in_service | bool
58 | line_geodata | coords | object
59 | bus_geodata | x | float64
60 | bus_geodata | y | float64
61 | bus_geodata | coords | object

## parameters
| version | format_version | converged | OPF_converged | name | f_hz | sn_mva
0 | 2.14.6 | 2.14.0 | FALSE | FALSE |  | 50 | 1