## bus
| name | vn_kv | type | zone | in_service
0 | bus_LV_3786-10_0_4_node_0 | 0.4 | n |  | TRUE
1 | bus_LV_3786-10_0_4_node_1 | 0.4 | n |  | TRUE
2 | bus_LV_3786-10_0_4_node_3 | 0.4 | n |  | TRUE
3 | bus_LV_3786-10_0_4_node_12 | 0.4 | n |  | TRUE
4 | bus_LV_3786-10_0_4_node_4 | 0.4 | n |  | TRUE
5 | bus_LV_3786-10_0_4_node_7 | 0.4 | n |  | TRUE
6 | bus_LV_3786-10_0_4_node_5 | 0.4 | n |  | TRUE
7 | bus_LV_3786-10_0_4_node_9 | 0.4 | n |  | TRUE
8 | bus_LV_3786-10_0_4_node_13 | 0.4 | n |  | TRUE
9 | bus_LV_3786-10_0_4_node_6 | 0.4 | n |  | TRUE
10 | bus_LV_3786-10_0_4_node_35 | 0.4 | n |  | TRUE
11 | bus_LV_3786-10_0_4_node_34 | 0.4 | n |  | TRUE
12 | bus_LV_3786-10_0_4_node_26 | 0.4 | n |  | TRUE
13 | bus_LV_3786-10_0_4_node_11 | 0.4 | n |  | TRUE
14 | bus_LV_3786-10_0_4_node_8 | 0.4 | n |  | TRUE
15 | bus_LV_3786-10_0_4_node_22 | 0.4 | n |  | TRUE
16 | bus_LV_3786-10_0_4_node_24 | 0.4 | n |  | TRUE
17 | bus_LV_3786-10_0_4_node_10 | 0.4 | n |  | TRUE
18 | bus_LV_3786-10_0_4_node_14 | 0.4 | n |  | TRUE
19 | bus_LV_3786-10_0_4_node_15 | 0.4 | n |  | TRUE
20 | bus_LV_3786-10_0_4_node_16 | 0.4 | n |  | TRUE
21 | bus_LV_3786-10_0_4_node_30 | 0.4 | n |  | TRUE
22 | bus_LV_3786-10_0_4_node_31 | 0.4 | n |  | TRUE
23 | bus_LV_3786-10_0_4_node_17 | 0.4 | n |  | TRUE
24 | bus_LV_3786-10_0_4_node_18 | 0.4 | n |  | TRUE
25 | bus_LV_3786-10_0_4_node_19 | 0.4 | n |  | TRUE
26 | bus_LV_3786-10_0_4_node_20 | 0.4 | n |  | TRUE
27 | bus_LV_3786-10_0_4_node_21 | 0.4 | n |  | TRUE
28 | bus_LV_3786-10_0_4_node_23 | 0.4 | n |  | TRUE
29 | bus_LV_3786-10_0_4_node_25 | 0.4 | n |  | TRUE
30 | bus_LV_3786-10_0_4_node_27 | 0.4 | n |  | TRUE
31 | bus_LV_3786-10_0_4_node_28 | 0.4 | n |  | TRUE
32 | bus_LV_3786-10_0_4_node_29 | 0.4 | n |  | TRUE
33 | bus_LV_3786-10_0_4_node_33 | 0.4 | n |  | TRUE
34 | bus_LV_3786-10_0_4_node_32 | 0.4 | n |  | TRUE
35 | bus_MV_168_0_node_66 | 20 | n |  | TRUE

## load
| name | bus | p_mw | q_mvar | const_z_percent | const_i_percent | sn_mva | scaling | in_service | type
0 | LV_3786-10_0_4_load_0 | 0 | 0.0022631 | 0.0005672 | 0 | 0 |  | 1 | TRUE | wye
1 | LV_3786-10_0_4_load_12 | 3 | 0.0071006 | 0.0017796 | 0 | 0 |  | 1 | TRUE | wye
2 | LV_3786-10_0_4_load_9 | 7 | 0.013253 | 0.0033216 | 0 | 0 |  | 1 | TRUE | wye
3 | LV_3786-10_0_4_load_13 | 8 | 0.031662 | 0.0079352 | 0 | 0 |  | 1 | TRUE | wye
4 | LV_3786-10_0_4_load_34 | 11 | 0.001261 | 0.00031604 | 0 | 0 |  | 1 | TRUE | wye
5 | LV_3786-10_0_4_load_26 | 12 | 0.0069195 | 0.0017342 | 0 | 0 |  | 1 | TRUE | wye
6 | LV_3786-10_0_4_load_11 | 13 | 0.014442 | 0.0036195 | 0 | 0 |  | 1 | TRUE | wye
7 | LV_3786-10_0_4_load_8 | 14 | 0.01325 | 0.0033209 | 0 | 0 |  | 1 | TRUE | wye
8 | LV_3786-10_0_4_load_22 | 15 | 0.0053517 | 0.0013413 | 0 | 0 |  | 1 | TRUE | wye
9 | LV_3786-10_0_4_load_24 | 16 | 0.007461 | 0.0018699 | 0 | 0 |  | 1 | TRUE | wye
10 | LV_3786-10_0_4_load_10 | 17 | 0.026454 | 0.0066299 | 0 | 0 |  | 1 | TRUE | wye
11 | LV_3786-10_0_4_load_14 | 18 | 0.009794 | 0.0024546 | 0 | 0 |  | 1 | TRUE | wye
12 | LV_3786-10_0_4_load_30 | 21 | 0.0066085 | 0.0016563 | 0 | 0 |  | 1 | TRUE | wye
13 | LV_3786-10_0_4_load_31 | 22 | 0.0071155 | 0.0017833 | 0 | 0 |  | 1 | TRUE | wye
14 | LV_3786-10_0_4_load_17 | 23 | 0.0021247 | 0.00053249 | 0 | 0 |  | 1 | TRUE | wye
15 | LV_3786-10_0_4_load_18 | 24 | 0.0012566 | 0.00031494 | 0 | 0 |  | 1 | TRUE | wye
16 | LV_3786-10_0_4_load_19 | 25 | 0.0016794 | 0.0004209 | 0 | 0 |  | 1 | TRUE | wye
17 | LV_3786-10_0_4_load_20 | 26 | 0.0015152 | 0.00037975 | 0 | 0 |  | 1 | TRUE | wye
18 | LV_3786-10_0_4_load_23 | 28 | 0.012187 | 0.0030543 | 0 | 0 |  | 1 | TRUE | wye
19 | LV_3786-10_0_4_load_25 | 29 | 0.0062497 | 0.0015663 | 0 | 0 |  | 1 | TRUE | wye
20 | LV_3786-10_0_4_load_27 | 30 | 0.0087915 | 0.0022034 | 0 | 0 |  | 1 | TRUE | wye
21 | LV_3786-10_0_4_load_28 | 31 | 0.0085675 | 0.0021472 | 0 | 0 |  | 1 | TRUE | wye
22 | LV_3786-10_0_4_load_29 | 32 | 0.0090524 | 0.0022687 | 0 | 0 |  | 1 | TRUE | wye
23 | LV_3786-10_0_4_load_33 | 33 | 0.0075449 | 0.0018909 | 0 | 0 |  | 1 | TRUE | wye
24 | LV_3786-10_0_4_load_32 | 34 | 0.007755 | 0.0019436 | 0 | 0 |  | 1 | TRUE | wye

## ext_grid
| name | bus | vm_pu | va_degree | slack_weight | in_service
0 |  | 12 | 1 | 0 | 1 | TRUE

## line
| name | std_type | from_bus | to_bus | length_km | r_ohm_per_km | x_ohm_per_km | c_nf_per_km | g_us_per_km | max_i_ka | df | parallel | type | in_service
0 | LV_3786-10_0_4_line_0 | NAYY 4x150 SE | 0 | 1 | 0.049445 | 0.208 | 0.08 | 261 | 0 | 0.27 | 1 | 1 | cs | TRUE
1 | LV_3786-10_0_4_line_1 | NAYY 4x150 SE | 1 | 2 | 0.05508 | 0.208 | 0.08 | 261 | 0 | 0.27 | 1 | 1 | cs | TRUE
2 | LV_3786-10_0_4_line_2 | NAYY 4x150 SE | 2 | 3 | 0.055723 | 0.208 | 0.08 | 261 | 0 | 0.27 | 1 | 1 | cs | TRUE
3 | LV_3786-10_0_4_line_3 | NAYY 4x150 SE | 3 | 13 | 0.021203 | 0.208 | 0.08 | 261 | 0 | 0.27 | 1 | 1 | cs | TRUE
4 | LV_3786-10_0_4_line_4 | NAYY 4x150 SE | 4 | 5 | 0.21256 | 0.208 | 0.08 | 261 | 0 | 0.27 | 1 | 3 | cs | TRUE
5 | LV_3786-10_0_4_line_5 | NAYY 4x150 SE | 4 | 6 | 0.060594 | 0.208 | 0.08 | 261 | 0 | 0.27 | 1 | 2 | cs | TRUE
6 | LV_3786-10_0_4_line_6 | NAYY 4x150 SE | 4 | 7 | 0.059838 | 0.208 | 0.08 | 261 | 0 | 0.27 | 1 | 1 | cs | TRUE
7 | LV_3786-10_0_4_line_7 | NAYY 4x150 SE | 5 | 12 | 0.16657 | 0.208 | 0.08 | 261 | 0 | 0.27 | 1 | 3 | cs | TRUE
8 | LV_3786-10_0_4_line_8 | NAYY 4x150 SE | 5 | 9 | 0.686 | 0.208 | 0.08 | 261 | 0 | 0.27 | 1 | 2 | cs | TRUE
9 | LV_3786-10_0_4_line_9 | NAYY 4x150 SE | 6 | 8 | 0.025633 | 0.208 | 0.08 | 261 | 0 | 0.27 | 1 | 1 | cs | TRUE
10 | LV_3786-10_0_4_line_10 | NAYY 4x150 SE | 7 | 14 | 0.0032953 | 0.208 | 0.08 | 261 | 0 | 0.27 | 1 | 1 | cs | TRUE
11 | LV_3786-10_0_4_line_11 | NAYY 4x150 SE | 8 | 13 | 0.066752 | 0.208 | 0.08 | 261 | 0 | 0.27 | 1 | 1 | cs | TRUE
12 | LV_3786-10_0_4_line_12 | NAYY 4x150 SE | 9 | 10 | 0.50793 | 0.208 | 0.08 | 261 | 0 | 0.27 | 1 | 1 | cs | TRUE
13 | LV_3786-10_0_4_line_13 | NAYY 4x150 SE | 9 | 11 | 0.28433 | 0.208 | 0.08 | 261 | 0 | 0.27 | 1 | 1 | cs | TRUE
14 | LV_3786-10_0_4_line_14 | NAYY 4x150 SE | 10 | 15 | 0.082462 | 0.208 | 0.08 | 261 | 0 | 0.27 | 1 | 1 | cs | TRUE
15 | LV_3786-10_0_4_line_15 | NAYY 4x150 SE | 12 | 16 | 0.016891 | 0.208 | 0.08 | 261 | 0 | 0.27 | 1 | 1 | cs | TRUE
16 | LV_3786-10_0_4_line_16 | NAYY 4x150 SE | 14 | 17 | 0.021605 | 0.208 | 0.08 | 261 | 0 | 0.27 | 1 | 1 | cs | TRUE
17 | LV_3786-10_0_4_line_17 | NAYY 4x150 SE | 15 | 27 | 0.017867 | 0.208 | 0.08 | 261 | 0 | 0.27 | 1 | 1 | cs | TRUE
18 | LV_3786-10_0_4_line_18 | NAYY 4x150 SE | 16 | 28 | 0.01073 | 0.208 | 0.08 | 261 | 0 | 0.27 | 1 | 1 | cs | TRUE
19 | LV_3786-10_0_4_line_19 | NAYY 4x150 SE | 18 | 19 | 0.11661 | 0.208 | 0.08 | 261 | 0 | 0.27 | 1 | 1 | cs | TRUE
20 | LV_3786-10_0_4_line_20 | NAYY 4x150 SE | 19 | 20 | 0.048803 | 0.208 | 0.08 | 261 | 0 | 0.27 | 1 | 1 | cs | TRUE
21 | LV_3786-10_0_4_line_21 | NAYY 4x150 SE | 20 | 21 | 0.095458 | 0.208 | 0.08 | 261 | 0 | 0.27 | 1 | 1 | cs | TRUE
22 | LV_3786-10_0_4_line_22 | NAYY 4x150 SE | 21 | 22 | 0.028531 | 0.208 | 0.08 | 261 | 0 | 0.27 | 1 | 1 | cs | TRUE
23 | LV_3786-10_0_4_line_23 | NAYY 4x150 SE | 22 | 34 | 0.002188 | 0.208 | 0.08 | 261 | 0 | 0.27 | 1 | 1 | cs | TRUE
24 | LV_3786-10_0_4_line_24 | NAYY 4x150 SE | 23 | 24 | 0.0051973 | 0.208 | 0.08 | 261 | 0 | 0.27 | 1 | 1 | cs | TRUE
25 | LV_3786-10_0_4_line_25 | NAYY 4x150 SE | 24 | 25 | 0.0028602 | 0.208 | 0.08 | 261 | 0 | 0.27 | 1 | 1 | cs | TRUE
26 | LV_3786-10_0_4_line_26 | NAYY 4x150 SE | 25 | 26 | 4.4928e-05 | 0.208 | 0.08 | 261 | 0 | 0.27 | 1 | 1 | cs | TRUE
27 | LV_3786-10_0_4_line_27 | NAYY 4x150 SE | 26 | 27 | 0.2116 | 0.208 | 0.08 | 261 | 0 | 0.27 | 1 | 1 | cs | TRUE
28 | LV_3786-10_0_4_line_28 | NAYY 4x150 SE | 28 | 29 | 0.010355 | 0.208 | 0.08 | 261 | 0 | 0.27 | 1 | 1 | cs | TRUE
29 | LV_3786-10_0_4_line_29 | NAYY 4x150 SE | 29 | 30 | 0.024478 | 0.208 | 0.08 | 261 | 0 | 0.27 | 1 | 1 | cs | TRUE
30 | LV_3786-10_0_4_line_30 | NAYY 4x150 SE | 30 | 31 | 0.00010155 | 0.208 | 0.08 | 261 | 0 | 0.27 | 1 | 1 | cs | TRUE
31 | LV_3786-10_0_4_line_31 | NAYY 4x150 SE | 31 | 32 | 0.029971 | 0.208 | 0.08 | 261 | 0 | 0.27 | 1 | 1 | cs | TRUE
32 | LV_3786-10_0_4_line_32 | NAYY 4x150 SE | 32 | 33 | 0.0051135 | 0.208 | 0.08 | 261 | 0 | 0.27 | 1 | 1 | cs | TRUE
33 | LV_3786-10_0_4_line_33 | NAYY 4x150 SE | 33 | 34 | 0.027525 | 0.208 | 0.08 | 261 | 0 | 0.27 | 1 | 1 | cs | TRUE

## trafo
| name | std_type | hv_bus | lv_bus | sn_mva | vn_hv_kv | vn_lv_kv | vk_percent | vkr_percent | pfe_kw | i0_percent | shift_degree | tap_side | tap_neutral | tap_min | tap_max | tap_step_percent | tap_step_degree | tap_pos | tap_phase_shifter | parallel | df | in_service
0 | LV_3786-10_0_4_trafo_26 | 0.25 MVA 20/0.4 kV | 35 | 12 | 0.25 | 20 | 0.4 | 6 | 1.44 | 0.8 | 0.32 | 150 | hv | 0 | -2 | 2 | 2.5 | 0 | 0 | FALSE | 1 | 1 | TRUE

## line_geodata
| x0 | y0 | x1 | y1 | x2 | y2 | x3 | y3 | x4 | y4 | x5 | y5 | x6 | y6 | x7 | y7 | x8 | y8 | x9 | y9 | x10 | y10 | x11 | y11 | x12 | y12 | x13 | y13 | x14 | y14 | x15 | y15 | x16 | y16 | x17 | y17 | x18 | y18 | x19 | y19 | x20 | y20 | x21 | y21 | x22 | y22 | x23 | y23 | x24 | y24 | x25 | y25 | x26 | y26 | x27 | y27 | x28 | y28
0 | 2786535.4878 | 1156721.2245 | 2786560.1353 | 1156764.0879
1 | 2786488.1204 | 1156746.3592 | 2786527.8757 | 1156724.6364 | 2786534.8813 | 1156719.9934 | 2786535.4878 | 1156721.2245
2 | 2786488.1204 | 1156746.3592 | 2786458.407 | 1156762.0541 | 2786455.7694 | 1156766.9215 | 2786455.3322 | 1156773.1029 | 2786455.8424 | 1156776.6999 | 2786458.2309 | 1156779.6211 | 2786460.4098 | 1156781.6537
3 | 2786475.9145 | 1156796.1171 | 2786460.4098 | 1156781.6537
4 | 2786544.8224 | 1156868.1669 | 2786545.4875 | 1156872.4583 | 2786552.725 | 1156878.6441 | 2786590.349 | 1156906.804 | 2786596.0921 | 1156911.6756 | 2786596.5589 | 1156913.9478 | 2786596.4972 | 1156915.9367 | 2786595.2934 | 1156916.8892 | 2786585.9948 | 1156915.7889 | 2786583.3725 | 1156915.7075 | 2786582.1715 | 1156916.5711 | 2786581.923 | 1156918.6432 | 2786583.3746 | 1156921.5799 | 2786592.7481 | 1156931.8915 | 2786596.6575 | 1156934.2705 | 2786602.9378 | 1156936.1781 | 2786615.4864 | 1156937.6574 | 2786621.1444 | 1156939.0897 | 2786623.0845 | 1156940.8738 | 2786645.9651 | 1156985.8266 | 2786647.8383 | 1156989.7663 | 2786647.0454 | 1156991.8215 | 2786645.9419 | 1156992.5102 | 2786643.3957 | 1156992.6981 | 2786639.2212 | 1156992.9244 | 2786636.7547 | 1156993.7599 | 2786634.5186 | 1156995.5812 | 2786633.3398 | 1156998.4474
5 | 2786544.8224 | 1156868.1669 | 2786551.2964 | 1156869.7691 | 2786561.6743 | 1156871.459 | 2786569.4917 | 1156871.568 | 2786573.2677 | 1156870.8287 | 2786563.024 | 1156868.0308 | 2786545.5076 | 1156856.221
6 | 2786544.8224 | 1156868.1669 | 2786514.8217 | 1156860.7191 | 2786500.2993 | 1156856.5541 | 2786488.334 | 1156850.1217 | 2786488.1267 | 1156850.0125
7 | 2786633.3398 | 1156998.4474 | 2786617.0736 | 1156988.1666 | 2786581.5215 | 1156974.14 | 2786571.3105 | 1156968.5626 | 2786561.4979 | 1156961.2737 | 2786535.6096 | 1156939.2836 | 2786516.0688 | 1156926.4324 | 2786493.5102 | 1156914.8668 | 2786491.1478 | 1156913.9166
8 | 2786633.3398 | 1156998.4474 | 2786639.7432 | 1157004.0514 | 2786650.4096 | 1157016.7165 | 2786667.4427 | 1157035.4183 | 2786701.6673 | 1157080.323 | 2786732.1955 | 1157125.1243 | 2786749.0603 | 1157153.4304 | 2786760.2273 | 1157167.0122 | 2786769.5243 | 1157175.8091 | 2786807.1215 | 1157202.268 | 2786855.3094 | 1157242.0575 | 2786885.8494 | 1157261.4688 | 2786888.6303 | 1157262.3671 | 2786891.3904 | 1157262.2082 | 2786893.5327 | 1157261.1848 | 2786898.2706 | 1157257.6396 | 2786910.9727 | 1157268.4778 | 2786946.1454 | 1157296.853 | 2786966.9607 | 1157310.1123 | 2786985.9623 | 1157324.1939 | 2787010.6638 | 1157343.769 | 2787014.8375 | 1157349.482 | 2787017.2692 | 1157354.2066 | 2787019.8178 | 1157362.327 | 2787017.2444 | 1157379.9307 | 2787000.0445 | 1157416.0203 | 2787002.7881 | 1157439.0946 | 2786991.239 | 1157479.7975 | 2786985.4529 | 1157495.8333
9 | 2786545.5076 | 1156856.221 | 2786524.9437 | 1156840.9177
10 | 2786488.1267 | 1156850.0125 | 2786485.2109 | 1156848.4771
11 | 2786524.9437 | 1156840.9177 | 2786507.9083 | 1156828.2402 | 2786498.8083 | 1156816.5248 | 2786490.209 | 1156809.4515 | 2786475.9145 | 1156796.1171
12 | 2786985.4529 | 1157495.8333 | 2786997.4786 | 1157502.4911 | 2787011.9422 | 1157509.2247 | 2787015.4889 | 1157512.3935 | 2787031.5568 | 1157538.1177 | 2787034.3767 | 1157540.9636 | 2787050.9487 | 1157550.7213 | 2787069.8935 | 1157569.0611 | 2787093.7904 | 1157582.6392 | 2787109.1221 | 1157593.2816 | 2787131.209 | 1157611.9974 | 2787134.6183 | 1157613.9053 | 2787138.9096 | 1157615.8294 | 2787143.7095 | 1157616.9464 | 2787166.982 | 1157621.2297 | 2787173.437 | 1157621.4417 | 2787188.2409 | 1157620.679 | 2787195.1904 | 1157621.0288 | 2787201.8641 | 1157622.1041 | 2787245.67 | 1157633.611 | 2787254.6147 | 1157637.9045 | 2787265.1234 | 1157643.9706 | 2787281.9219 | 1157655.3043 | 2787295.7306 | 1157667.5235 | 2787309.1349 | 1157682.6219 | 2787322.404 | 1157699.3511 | 2787341.0754 | 1157725.9357 | 2787361.433 | 1157751.5943 | 2787383.0473 | 1157777.0585
13 | 2786985.4529 | 1157495.8333 | 2786983.8458 | 1157510.2529 | 2786989.7275 | 1157524.4605 | 2786992.0767 | 1157537.5128 | 2786990.6101 | 1157543.2172 | 2786982.0795 | 1157563.6054 | 2786983.781 | 1157602.6739 | 2786989.0909 | 1157624.9048 | 2787007.5481 | 1157653.7395 | 2787012.3602 | 1157667.7915 | 2787019.1366 | 1157680.8591 | 2787057.8133 | 1157726.5051 | 2787071.1779 | 1157750.6469
14 | 2787383.0473 | 1157777.0585 | 2787384.214 | 1157783.9459 | 2787388.4186 | 1157790.6166 | 2787425.1458 | 1157833.7019 | 2787430.2631 | 1157839.1555 | 2787433.0895 | 1157841.2172
15 | 2786491.1478 | 1156913.9166 | 2786475.4771 | 1156907.6132
16 | 2786466.0942 | 1156838.4104 | 2786485.2109 | 1156848.4771
17 | 2787448.1647 | 1157850.7686 | 2787438.179 | 1157844.9298 | 2787433.0895 | 1157841.2172
18 | 2786465.5224 | 1156903.6091 | 2786475.4771 | 1156907.6132
19 | 2786317.6053 | 1156761.1386 | 2786352.0904 | 1156780.925 | 2786374.2461 | 1156796.8484 | 2786385.7435 | 1156811.2071 | 2786396.6084 | 1156817.494 | 2786413.7723 | 1156824.7011
20 | 2786317.6053 | 1156761.1386 | 2786276.4476 | 1156787.535
21 | 2786276.4476 | 1156787.535 | 2786300.9485 | 1156810.0148 | 2786350.8819 | 1156847.1144
22 | 2786350.8819 | 1156847.1144 | 2786358.7913 | 1156852.9909 | 2786374.5825 | 1156862.9657
23 | 2786376.4323 | 1156864.1342 | 2786374.5825 | 1156862.9657
24 | 2787594.323 | 1158004.4046 | 2787594.323 | 1158004.4046 | 2787593.2876 | 1157999.3114
25 | 2787593.2876 | 1157999.3114 | 2787592.7178 | 1157996.5086
26 | 2787592.7088 | 1157996.4646 | 2787592.7178 | 1157996.5086
27 | 2787448.1647 | 1157850.7686 | 2787467.758 | 1157861.5337 | 2787499.2694 | 1157883.8368 | 2787540.7748 | 1157943.688 | 2787552.4786 | 1157951.2712 | 2787565.1486 | 1157957.1495 | 2787574.7886 | 1157963.9787 | 2787586.3581 | 1157976.3513 | 2787591.5355 | 1157990.6933 | 2787592.7088 | 1157996.4646
28 | 2786465.5224 | 1156903.6091 | 2786455.9159 | 1156899.745
29 | 2786433.2065 | 1156890.6104 | 2786455.9159 | 1156899.745
30 | 2786433.1123 | 1156890.5725 | 2786433.2065 | 1156890.6104
31 | 2786405.5568 | 1156878.7938 | 2786423.9753 | 1156886.8973 | 2786433.1123 | 1156890.5725
32 | 2786405.5568 | 1156878.7938 | 2786400.8763 | 1156876.7345
33 | 2786376.4323 | 1156864.1342 | 2786377.8437 | 1156865.0257 | 2786393.5447 | 1156873.5088 | 2786400.8763 | 1156876.7345

## bus_geodata
| x | y | coords
0 | 2786560.1353 | 1156764.0879
1 | 2786535.4878 | 1156721.2245
2 | 2786488.1204 | 1156746.3592
3 | 2786460.4098 | 1156781.6537
4 | 2786544.8224 | 1156868.1669
5 | 2786633.3398 | 1156998.4474
6 | 2786545.5076 | 1156856.221
7 | 2786488.1267 | 1156850.0125
8 | 2786524.9437 | 1156840.9177
9 | 2786985.4529 | 1157495.8333
10 | 2787383.0473 | 1157777.0585
11 | 2787071.1779 | 1157750.6469
12 | 2786491.1478 | 1156913.9166
13 | 2786475.9145 | 1156796.1171
14 | 2786485.2109 | 1156848.4771
15 | 2787433.0895 | 1157841.2172
16 | 2786475.4771 | 1156907.6132
17 | 2786466.0942 | 1156838.4104
18 | 2786413.7723 | 1156824.7011
19 | 2786317.6053 | 1156761.1386
20 | 2786276.4476 | 1156787.535
21 | 2786350.8819 | 1156847.1144
22 | 2786374.5825 | 1156862.9657
23 | 2787594.323 | 1158004.4046
24 | 2787593.2876 | 1157999.3114
25 | 2787592.7178 | 1157996.5086
26 | 2787592.7088 | 1157996.4646
27 | 2787448.1647 | 1157850.7686
28 | 2786465.5224 | 1156903.6091
29 | 2786455.9159 | 1156899.745
30 | 2786433.2065 | 1156890.6104
31 | 2786433.1123 | 1156890.5725
32 | 2786405.5568 | 1156878.7938
33 | 2786400.8763 | 1156876.7345
34 | 2786376.4323 | 1156864.1342
35 | 2786633.3398 | 1156998.4474

## line_std_types
| c_nf_per_km | r_ohm_per_km | x_ohm_per_km | max_i_ka | type | q_mm2 | alpha | voltage_rating
NAYY 4x50 SE | 210 | 0.642 | 0.083 | 0.142 | cs | 50 | 0.00403 | LV
NAYY 4x120 SE | 264 | 0.225 | 0.08 | 0.242 | cs | 120 | 0.00403 | LV
NAYY 4x150 SE | 261 | 0.208 | 0.08 | 0.27 | cs | 150 | 0.00403 | LV
NA2XS2Y 1x95 RM/25 12/20 kV | 216 | 0.313 | 0.132 | 0.252 | cs | 95 | 0.00403 | MV
NA2XS2Y 1x185 RM/25 12/20 kV | 273 | 0.161 | 0.117 | 0.362 | cs | 185 | 0.00403 | MV
NA2XS2Y 1x240 RM/25 12/20 kV | 304 | 0.122 | 0.112 | 0.421 | cs | 240 | 0.00403 | MV
NA2XS2Y 1x95 RM/25 6/10 kV | 315 | 0.313 | 0.123 | 0.249 | cs | 95 | 0.00403 | MV
NA2XS2Y 1x185 RM/25 6/10 kV | 406 | 0.161 | 0.11 | 0.358 | cs | 185 | 0.00403 | MV
NA2XS2Y 1x240 RM/25 6/10 kV | 456 | 0.122 | 0.105 | 0.416 | cs | 240 | 0.00403 | MV
NA2XS2Y 1x150 RM/25 12/20 kV | 250 | 0.206 | 0.116 | 0.319 | cs | 150 | 0.00403 | MV
NA2XS2Y 1x120 RM/25 12/20 kV | 230 | 0.253 | 0.119 | 0.283 | cs | 120 | 0.00403 | MV
NA2XS2Y 1x70 RM/25 12/20 kV | 190 | 0.443 | 0.132 | 0.22 | cs | 70 | 0.00403 | MV
NA2XS2Y 1x150 RM/25 6/10 kV | 360 | 0.206 | 0.11 | 0.315 | cs | 150 | 0.00403 | MV
NA2XS2Y 1x120 RM/25 6/10 kV | 340 | 0.253 | 0.113 | 0.28 | cs | 120 | 0.00403 | MV
NA2XS2Y 1x70 RM/25 6/10 kV | 280 | 0.443 | 0.123 | 0.217 | cs | 70 | 0.00403 | MV
N2XS(FL)2Y 1x120 RM/35 64/110 kV | 112 | 0.153 | 0.166 | 0.366 | cs | 120 | 0.00393 | HV
N2XS(FL)2Y 1x185 RM/35 64/110 kV | 125 | 0.099 | 0.156 | 0.457 | cs | 185 | 0.00393 | HV
N2XS(FL)2Y 1x240 RM/35 64/110 kV | 135 | 0.075 | 0.149 | 0.526 | cs | 240 | 0.00393 | HV
N2XS(FL)2Y 1x300 RM/35 64/110 kV | 144 | 0.06 | 0.144 | 0.588 | cs | 300 | 0.00393 | HV
15-AL1/3-ST1A 0.4 | 11 | 1.8769 | 0.35 | 0.105 | ol | 16 | 0.00403 | LV
24-AL1/4-ST1A 0.4 | 11.25 | 1.2012 | 0.335 | 0.14 | ol | 24 | 0.00403 | LV
48-AL1/8-ST1A 0.4 | 12.2 | 0.5939 | 0.3 | 0.21 | ol | 48 | 0.00403 | LV
94-AL1/15-ST1A 0.4 | 13.2 | 0.306 | 0.29 | 0.35 | ol | 94 | 0.00403 | LV
34-AL1/6-ST1A 10.0 | 9.7 | 0.8342 | 0.36 | 0.17 | ol | 34 | 0.00403 | MV
48-AL1/8-ST1A 10.0 | 10.1 | 0.5939 | 0.35 | 0.21 | ol | 48 | 0.00403 | MV
70-AL1/11-ST1A 10.0 | 10.4 | 0.4132 | 0.339 | 0.29 | ol | 70 | 0.00403 | MV
94-AL1/15-ST1A 10.0 | 10.75 | 0.306 | 0.33 | 0.35 | ol | 94 | 0.00403 | MV
122-AL1/20-ST1A 10.0 | 11.1 | 0.2376 | 0.323 | 0.41 | ol | 122 | 0.00403 | MV
149-AL1/24-ST1A 10.0 | 11.25 | 0.194 | 0.315 | 0.47 | ol | 149 | 0.00403 | MV
34-AL1/6-ST1A 20.0 | 9.15 | 0.8342 | 0.382 | 0.17 | ol | 34 | 0.00403 | MV
48-AL1/8-ST1A 20.0 | 9.5 | 0.5939 | 0.372 | 0.21 | ol | 48 | 0.00403 | MV
70-AL1/11-ST1A 20.0 | 9.7 | 0.4132 | 0.36 | 0.29 | ol | 70 | 0.00403 | MV
94-AL1/15-ST1A 20.0 | 10 | 0.306 | 0.35 | 0.35 | ol | 94 | 0.00403 | MV
122-AL1/20-ST1A 20.0 | 10.3 | 0.2376 | 0.344 | 0.41 | ol | 122 | 0.00403 | MV
149-AL1/24-ST1A 20.0 | 10.5 | 0.194 | 0.337 | 0.47 | ol | 149 | 0.00403 | MV
184-AL1/30-ST1A 20.0 | 10.75 | 0.1571 | 0.33 | 0.535 | ol | 184 | 0.00403 | MV
243-AL1/39-ST1A 20.0 | 11 | 0.1188 | 0.32 | 0.645 | ol | 243 | 0.00403 | MV
48-AL1/8-ST1A 110.0 | 8 | 0.5939 | 0.46 | 0.21 | ol | 48 | 0.00403 | HV
70-AL1/11-ST1A 110.0 | 8.4 | 0.4132 | 0.45 | 0.29 | ol | 70 | 0.00403 | HV
94-AL1/15-ST1A 110.0 | 8.65 | 0.306 | 0.44 | 0.35 | ol | 94 | 0.00403 | HV
122-AL1/20-ST1A 110.0 | 8.5 | 0.2376 | 0.43 | 0.41 | ol | 122 | 0.00403 | HV
149-AL1/24-ST1A 110.0 | 8.75 | 0.194 | 0.41 | 0.47 | ol | 149 | 0.00403 | HV
184-AL1/30-ST1A 110.0 | 8.8 | 0.1571 | 0.4 | 0.535 | ol | 184 | 0.00403 | HV
243-AL1/39-ST1A 110.0 | 9 | 0.1188 | 0.39 | 0.645 | ol | 243 | 0.00403 | HV
305-AL1/39-ST1A 110.0 | 9.2 | 0.0949 | 0.38 | 0.74 | ol | 305 | 0.00403 | HV
490-AL1/64-ST1A 110.0 | 9.75 | 0.059 | 0.37 | 0.96 | ol | 490 | 0.00403 | HV
679-AL1/86-ST1A 110.0 | 9.95 | 0.042 | 0.36 | 1.15 | ol | 679 | 0.00403 | HV
490-AL1/64-ST1A 220.0 | 10 | 0.059 | 0.285 | 0.96 | ol | 490 | 0.00403 | HV
679-AL1/86-ST1A 220.0 | 11.7 | 0.042 | 0.275 | 1.15 | ol | 679 | 0.00403 | HV
490-AL1/64-ST1A 380.0 | 11 | 0.059 | 0.253 | 0.96 | ol | 490 | 0.00403 | HV
679-AL1/86-ST1A 380.0 | 14.6 | 0.042 | 0.25 | 1.15 | ol | 679 | 0.00403 | HV

## trafo_std_types
| i0_percent | pfe_kw | vkr_percent | sn_mva | vn_lv_kv | vn_hv_kv | vk_percent | shift_degree | vector_group | tap_side | tap_neutral | tap_min | tap_max | tap_step_degree | tap_step_percent | tap_phase_shifter
160 MVA 380/110 kV | 0.06 | 60 | 0.25 | 160 | 110 | 380 | 12.2 | 0 | Yy0 | hv | 0 | -9 | 9 | 0 | 1.5 | FALSE
100 MVA 220/110 kV | 0.06 | 55 | 0.26 | 100 | 110 | 220 | 12 | 0 | Yy0 | hv | 0 | -9 | 9 | 0 | 1.5 | FALSE
63 MVA 110/20 kV | 0.04 | 22 | 0.32 | 63 | 20 | 110 | 18 | 150 | YNd5 | hv | 0 | -9 | 9 | 0 | 1.5 | FALSE
40 MVA 110/20 kV | 0.05 | 18 | 0.34 | 40 | 20 | 110 | 16.2 | 150 | YNd5 | hv | 0 | -9 | 9 | 0 | 1.5 | FALSE
25 MVA 110/20 kV | 0.07 | 14 | 0.41 | 25 | 20 | 110 | 12 | 150 | YNd5 | hv | 0 | -9 | 9 | 0 | 1.5 | FALSE
63 MVA 110/10 kV | 0.04 | 22 | 0.32 | 63 | 10 | 110 | 18 | 150 | YNd5 | hv | 0 | -9 | 9 | 0 | 1.5 | FALSE
40 MVA 110/10 kV | 0.05 | 18 | 0.34 | 40 | 10 | 110 | 16.2 | 150 | YNd5 | hv | 0 | -9 | 9 | 0 | 1.5 | FALSE
25 MVA 110/10 kV | 0.07 | 14 | 0.41 | 25 | 10 | 110 | 12 | 150 | YNd5 | hv | 0 | -9 | 9 | 0 | 1.5 | FALSE
0.25 MVA 20/0.4 kV | 0.32 | 0.8 | 1.44 | 0.25 | 0.4 | 20 | 6 | 150 | Yzn5 | hv | 0 | -2 | 2 | 0 | 2.5 | FALSE
0.4 MVA 20/0.4 kV | 0.3375 | 1.35 | 1.425 | 0.4 | 0.4 | 20 | 6 | 150 | Dyn5 | hv | 0 | -2 | 2 | 0 | 2.5 | FALSE
0.63 MVA 20/0.4 kV | 0.2619 | 1.65 | 1.206 | 0.63 | 0.4 | 20 | 6 | 150 | Dyn5 | hv | 0 | -2 | 2 | 0 | 2.5 | FALSE
0.25 MVA 10/0.4 kV | 0.24 | 0.6 | 1.2 | 0.25 | 0.4 | 10 | 4 | 150 | Dyn5 | hv | 0 | -2 | 2 | 0 | 2.5 | FALSE
0.4 MVA 10/0.4 kV | 0.2375 | 0.95 | 1.325 | 0.4 | 0.4 | 10 | 4 | 150 | Dyn5 | hv | 0 | -2 | 2 | 0 | 2.5 | FALSE
0.63 MVA 10/0.4 kV | 0.1873 | 1.18 | 1.0794 | 0.63 | 0.4 | 10 | 4 | 150 | Dyn5 | hv | 0 | -2 | 2 | 0 | 2.5 | FALSE

## trafo3w_std_types
| sn_hv_mva | sn_mv_mva | sn_lv_mva | vn_hv_kv | vn_mv_kv | vn_lv_kv | vk_hv_percent | vk_mv_percent | vk_lv_percent | vkr_hv_percent | vkr_mv_percent | vkr_lv_percent | pfe_kw | i0_percent | shift_mv_degree | shift_lv_degree | vector_group | tap_side | tap_neutral | tap_min | tap_max | tap_step_percent
63/25/38 MVA 110/20/10 kV | 63 | 25 | 38 | 110 | 20 | 10 | 10.4 | 10.4 | 10.4 | 0.28 | 0.32 | 0.35 | 35 | 0.89 | 0 | 0 | YN0yn0yn0 | hv | 0 | -10 | 10 | 1.2
63/25/38 MVA 110/10/10 kV | 63 | 25 | 38 | 110 | 10 | 10 | 10.4 | 10.4 | 10.4 | 0.28 | 0.32 | 0.35 | 35 | 0.89 | 0 | 0 | YN0yn0yn0 | hv | 0 | -10 | 10 | 1.2

## fuse_std_types
| fuse_type | i_rated_a | t_avg | t_min | t_total | x_avg | x_min | x_total
HV 100A | HV 100A | 100 | 0 | [10.0, 3.64, 0.854, 0.281, 0.1, 0.0531, 0.022, 0.01] | [10.0, 4.267, 1.21, 0.403, 0.1, 0.058, 0.022, 0.01] | 0 | [300.0, 350.0, 450.0, 550.0, 700.0, 850.0, 1200.0, 1752.0] | [600.0, 700.0, 900.0, 1150.0, 1665.0, 2000.0, 3000.0, 4313.0]
HV 10A | HV 10A | 10 | 0 | [10.0, 1675.0, 0.344, 0.156, 0.1, 0.0417, 0.0171, 0.01] | [10.0, 1.3, 0.3, 0.155, 0.1, 0.0555, 0.023, 0.01] | 0 | [30.0, 32.0, 35.0, 37.0, 39.0, 50.0, 70.0, 88.0] | [60.0, 70.0, 80.0, 87.0, 94.0, 110.0, 150.0, 216.0]
HV 125A | HV 125A | 125 | 0 | [10.0, 1.82, 0.344, 0.1, 0.0467, 0.0269, 0.01] | [10.0, 2.478, 0.426, 0.1, 0.0427, 0.0211, 0.01] | 0 | [375.0, 500.0, 700.0, 925.0, 1200.0, 1500.0, 2341.0] | [750.0, 1000.0, 1500.0, 2200.0, 3000.0, 4000.0, 5765.0]
HV 160A | HV 160A | 160 | 0 | [10.0, 4.15, 1.03, 0.198, 0.1, 0.051, 0.0172, 0.01] | [10.0, 2.3, 0.734, 0.274, 0.1, 0.046, 0.0177, 0.01] | 0 | [480.0, 550.0, 700.0, 1000.0, 1260.0, 1600.0, 2500.0, 3227.0] | [960.0, 1300.0, 1700.0, 2200.0, 2996.0, 4000.0, 6000.0, 7946.0]
HV 16A | HV 16A | 16 | 0 | [10.0, 0.352, 0.164, 0.1, 0.0649, 0.0342, 0.01] | [10.0, 2.34, 0.722, 0.181, 0.1, 0.055, 0.0296, 0.01] | 0 | [48.0, 60.0, 65.0, 71.0, 80.0, 100.0, 162.0] | [96.0, 110.0, 125.0, 150.0, 168.0, 200.0, 250.0, 398.0]
HV 200A | HV 200A | 200 | 0 | [10.0, 4.267, 1.21, 0.403, 0.1, 0.058, 0.022, 0.01] | [10.0, 3.73, 1.654, 0.328, 0.1, 0.0531, 0.019, 0.01] | 0 | [600.0, 700.0, 900.0, 1150.0, 1665.0, 2000.0, 3000.0, 4313.0] | [1200.0, 1500.0, 1800.0, 2700.0, 3960.0, 5000.0, 7500.0, 10620.0]
HV 20A | HV 20A | 20 | 0 | [10.0, 1.3, 0.3, 0.155, 0.1, 0.0555, 0.023, 0.01] | [10.0, 1.3, 0.161, 0.1, 0.0611, 0.0399, 0.0141, 0.01] | 0 | [60.0, 70.0, 80.0, 87.0, 94.0, 110.0, 150.0, 216.0] | [120.0, 150.0, 200.0, 223.0, 260.0, 300.0, 450.0, 532.0]
HV 25A | HV 25A | 25 | 0 | [10.0, 2.512, 0.833, 0.299, 0.1, 0.0372, 0.0223, 0.01] | [10.0, 3.125, 0.597, 0.198, 0.1, 0.0378, 0.022, 0.01] | 0 | [75.0, 82.0, 90.0, 100.0, 124.0, 170.0, 200.0, 289.0] | [150.0, 170.0, 210.0, 250.0, 294.0, 400.0, 500.0, 711.0]
HV 31.5A | HV 31.5A | 31.5 | 0 | [10.0, 2.34, 0.722, 0.181, 0.1, 0.055, 0.0296, 0.01] | [10.0, 2.84, 0.368, 0.164, 0.1, 0.0621, 0.0378, 0.0195, 0.01] | 0 | [95.0, 110.0, 125.0, 150.0, 165.0, 200.0, 250.0, 390.0] | [189.0, 220.0, 300.0, 350.0, 393.0, 450.0, 530.0, 700.0, 960.0]
HV 40A | HV 40A | 40 | 0 | [10.0, 1.3, 0.161, 0.1, 0.0611, 0.0399, 0.0141, 0.01] | [10.0, 2.05, 0.369, 0.198, 0.1, 0.051, 0.0298, 0.01] | 0 | [120.0, 150.0, 200.0, 223.0, 260.0, 300.0, 450.0, 532.0] | [240.0, 300.0, 400.0, 450.0, 530.0, 650.0, 800.0, 1311.0]
HV 50A | HV 50A | 50 | 0 | [10.0, 3.215, 0.597, 0.198, 0.1, 0.0378, 0.022, 0.01] | [10.0, 3.64, 0.854, 0.281, 0.1, 0.0531, 0.022, 0.01] | 0 | [150.0, 170.0, 210.0, 250.0, 294.0, 400.0, 500.0, 711.0] | [300.0, 350.0, 450.0, 550.0, 700.0, 850.0, 1200.0, 1752.0]
HV 6.3A | HV 6.3A | 6.3 | 0 | [10.0, 1.39, 0.344, 0.168, 0.1, 0.056, 0.0263, 0.01] | [10.0, 1.711, 0.516, 0.198, 0.1, 0.0634, 0.0303, 0.01] | 0 | [19.0, 19.5, 20.4, 20.8, 22.0, 25.0, 32.0, 48.0] | [38.0, 40.0, 43.0, 48.0, 53.0, 60.0, 75.0, 118.0]
HV 63A | HV 63A | 63 | 0 | [10.0, 2.84, 0.368, 0.164, 0.1, 0.0621, 0.0378, 0.0195, 0.01] | [10.0, 1.82, 0.344, 0.1, 0.0467, 0.0269, 0.01] | 0 | [189.0, 220.0, 300.0, 350.0, 393.0, 450.0, 530.0, 700.0, 961.0] | [378.0, 500.0, 700.0, 934.0, 1200.0, 1500.0, 2366.0]
HV 80A | HV 80A | 80 | 0 | [10.0, 2.05, 0.369, 0.198, 0.1, 0.051, 0.0298, 0.01] | [10.0, 4.15, 1.03, 0.198, 0.1, 0.051, 0.0172, 0.01] | 0 | [240.0, 300.0, 400.0, 450.0, 530.0, 650.0, 800.0, 1311.0] | [480.0, 550.0, 700.0, 1000.0, 1260.0, 1600.0, 2500.0, 3227.0]
Siemens NH-1-100 | Siemens NH-1-100 | 100 | [5400.0, 2000.0, 400.0, 20.0, 1.0, 0.2, 0.012, 0.004] | 0 | 0 | [150.0, 190.0, 250.0, 430.0, 900.0, 1250.0, 2700.0, 3600.0] | 0 | 0
Siemens NH-1-125 | Siemens NH-1-125 | 125 | [4800.0, 120.0, 7.0, 0.1, 0.004] | 0 | 0 | [180.0, 400.0, 740.0, 2000.0, 4250.0] | 0 | 0
Siemens NH-1-16 | Siemens NH-1-16 | 16 | [4000.0, 400.0, 2.0, 0.1, 0.04, 0.01] | 0 | 0 | [26.0, 35.0, 75.0, 150.0, 200.0, 300.0] | 0 | 0
Siemens NH-1-160 | Siemens NH-1-160 | 160 | [4800.0, 120.0, 7.0, 0.1, 0.004] | 0 | 0 | [210.0, 500.0, 900.0, 2300.0, 5000.0] | 0 | 0
Siemens NH-1-25 | Siemens NH-1-25 | 25 | [4000.0, 1000.0, 10.0, 0.2, 0.02, 0.01] | 0 | 0 | [40.0, 50.0, 100.0, 210.0, 400.0, 500.0] | 0 | 0
Siemens NH-1-50 | Siemens NH-1-50 | 50 | [4000.0, 40.0, 4.0, 1.0, 0.02, 0.01] | 0 | 0 | [86.0, 200.0, 300.0, 400.0, 1000.0, 1280.0] | 0 | 0
Siemens NH-1-63 | Siemens NH-1-63 | 63 | [4000.0, 100.0, 10.0, 2.0, 0.04, 0.01] | 0 | 0 | [100.0, 200.0, 300.0, 400.0, 1000.0, 1500.0] | 0 | 0
Siemens NH-1-80 | Siemens NH-1-80 | 80 | [4800.0, 120.0, 7.0, 0.1, 0.01] | 0 | 0 | [150.58, 250.0, 450.0, 1150.0, 2470.0] | 0 | 0
Siemens NH-2-1000 | Siemens NH-2-1000 | 1000 | [4800.0, 120.0, 7.0, 0.1, 0.004] | 0 | 0 | [1900.0, 3500.0, 8400.0, 24000.0, 52000.0] | 0 | 0
Siemens NH-2-200 | Siemens NH-2-200 | 200 | [4800.0, 120.0, 7.0, 0.1, 0.004] | 0 | 0 | [280.0, 650.0, 1200.0, 3000.0, 7000.0] | 0 | 0
Siemens NH-2-224 | Siemens NH-2-224 | 224 | [4800.0, 120.0, 7.0, 0.2, 0.04, 0.004] | 0 | 0 | [400.0, 750.0, 1453.0, 3025.0, 4315.0, 7600.0] | 0 | 0
Siemens NH-2-250 | Siemens NH-2-250 | 250 | [4800.0, 120.0, 7.0, 0.1, 0.004] | 0 | 0 | [450.0, 800.0, 1650.0, 4000.0, 8500.0] | 0 | 0
Siemens NH-2-315 | Siemens NH-2-315 | 315 | [4800.0, 120.0, 7.0, 0.1, 0.004] | 0 | 0 | [550.0, 920.0, 1900.0, 5000.0, 11000.0] | 0 | 0
Siemens NH-2-355 | Siemens NH-2-355 | 355 | [4800.0, 120.0, 6.0, 0.1, 0.004] | 0 | 0 | [650.0, 1116.27, 2350.0, 5840.0, 12790.0] | 0 | 0
Siemens NH-2-400 | Siemens NH-2-400 | 400 | [4800.0, 120.0, 7.0, 0.1, 0.004] | 0 | 0 | [720.0, 1350.0, 2800.0, 6500.0, 15000.0] | 0 | 0
Siemens NH-2-425 | Siemens NH-2-425 | 425 | [4800.0, 120.0, 7.0, 0.1, 0.004] | 0 | 0 | [850.0, 1500.0, 3050.0, 7500.0, 16500.0] | 0 | 0
Siemens NH-2-630 | Siemens NH-2-630 | 630 | [4800.0, 120.0, 7.0, 0.1, 0.004] | 0 | 0 | [1200.0, 2000.0, 4800.0, 12000.0, 26000.0] | 0 | 0

## dtypes
| element | column | dtype
0 | bus | name | object
1 | bus | vn_kv | float64
2 | bus | type | object
3 | bus | zone | object
4 | bus | in_service | bool
5 | load | name | object
6 | load | bus | uint32
7 | load | p_mw | float64
8 | load | q_mvar | float64
9 | load | const_z_percent | float64
10 | load | const_i_percent | float64
11 | load | sn_mva | float64
12 | load | scaling | float64
13 | load | in_service | bool
14 | load | type | object
15 | ext_grid | name | object
16 | ext_grid | bus | uint32
17 | ext_grid | vm_pu | float64
18 | ext_grid | va_degree | float64
19 | ext_grid | slack_weight | float64
20 | ext_grid | in_service | bool
21 | line | name | object
22 | line | std_type | object
23 | line | from_bus | uint32
24 | line | to_bus | uint32
25 | line | length_km | float64
26 | line | r_ohm_per_km | float64
27 | line | x_ohm_per_km | float64
28 | line | c_nf_per_km | float64
29 | line | g_us_per_km | float64
30 | line | max_i_ka | float64
31 | line | df | float64
32 | line | parallel | uint32
33 | line | type | object
34 | line | in_service | bool
35 | trafo | name | object
36 | trafo | std_type | object
37 | trafo | hv_bus | uint32
38 | trafo | lv_bus | uint32
39 | trafo | sn_mva | float64
40 | trafo | vn_hv_kv | float64
41 | trafo | vn_lv_kv | float64
42 | trafo | vk_percent | float64
43 | trafo | vkr_percent | float64
44 | trafo | pfe_kw | float64
45 | trafo | i0_percent | float64
46 | trafo | shift_degree | float64
47 | trafo | tap_side | object
48 | trafo | tap_neutral | int32
49 | trafo | tap_min | int32
50 | trafo | tap_max | int32
51 | trafo | tap_step_percent | float64
52 | trafo | tap_step_degree | float64
53 | trafo | tap_pos | int32
54 | trafo | tap_phase_shifter | bool
55 | trafo | parallel | uint32
56 | trafo | df | float64
57 | trafo | in_service | bool
58 | line_geodata | coords | object
59 | bus_geodata | x | float64
60 | bus_geodata | y | float64
61 | bus_geodata | coords | object

## parameters
| version | format_version | converged | OPF_converged | name | f_hz | sn_mva
0 | 2.14.6 | 2.14.0 | FALSE | FALSE |  | 50 | 1