## bus
| name | vn_kv | type | zone | in_service
0 | bus_LV_3786-32_1_2_node_19 | 0.4 | n |  | TRUE
1 | bus_LV_3786-32_1_2_node_22 | 0.4 | n |  | TRUE
2 | bus_LV_3786-32_1_2_node_66 | 0.4 | n |  | TRUE
3 | bus_LV_3786-32_1_2_node_20 | 0.4 | n |  | TRUE
4 | bus_LV_3786-32_1_2_node_67 | 0.4 | n |  | TRUE
5 | bus_LV_3786-32_1_2_node_21 | 0.4 | n |  | TRUE
6 | bus_LV_3786-32_1_2_node_34 | 0.4 | n |  | TRUE
7 | bus_LV_3786-32_1_2_node_33 | 0.4 | n |  | TRUE
8 | bus_LV_3786-32_1_2_node_70 | 0.4 | n |  | TRUE
9 | bus_LV_3786-32_1_2_node_24 | 0.4 | n |  | TRUE
10 | bus_LV_3786-32_1_2_node_43 | 0.4 | n |  | TRUE
11 | bus_LV_3786-32_1_2_node_27 | 0.4 | n |  | TRUE
12 | bus_LV_3786-32_1_2_node_42 | 0.4 | n |  | TRUE
13 | bus_LV_3786-32_1_2_node_25 | 0.4 | n |  | TRUE
14 | bus_LV_3786-32_1_2_node_36 | 0.4 | n |  | TRUE
15 | bus_LV_3786-32_1_2_node_26 | 0.4 | n |  | TRUE
16 | bus_LV_3786-32_1_2_node_68 | 0.4 | n |  | TRUE
17 | bus_LV_3786-32_1_2_node_35 | 0.4 | n |  | TRUE
18 | bus_LV_3786-32_1_2_node_71 | 0.4 | n |  | TRUE
19 | bus_LV_3786-32_1_2_node_40 | 0.4 | n |  | TRUE
20 | bus_LV_3786-32_1_2_node_37 | 0.4 | n |  | TRUE
21 | bus_LV_3786-32_1_2_node_32 | 0.4 | n |  | TRUE
22 | bus_LV_3786-32_1_2_node_44 | 0.4 | n |  | TRUE
23 | bus_LV_3786-32_1_2_node_41 | 0.4 | n |  | TRUE
24 | bus_LV_3786-32_1_2_node_38 | 0.4 | n |  | TRUE
25 | bus_LV_3786-32_1_2_node_45 | 0.4 | n |  | TRUE
26 | bus_LV_3786-32_1_2_node_46 | 0.4 | n |  | TRUE
27 | bus_LV_3786-32_1_2_node_47 | 0.4 | n |  | TRUE
28 | bus_LV_3786-32_1_2_node_48 | 0.4 | n |  | TRUE
29 | bus_LV_3786-32_1_2_node_49 | 0.4 | n |  | TRUE
30 | bus_LV_3786-32_1_2_node_50 | 0.4 | n |  | TRUE
31 | bus_LV_3786-32_1_2_node_51 | 0.4 | n |  | TRUE
32 | bus_LV_3786-32_1_2_node_52 | 0.4 | n |  | TRUE
33 | bus_LV_3786-32_1_2_node_53 | 0.4 | n |  | TRUE
34 | bus_LV_3786-32_1_2_node_54 | 0.4 | n |  | TRUE
35 | bus_LV_3786-32_1_2_node_55 | 0.4 | n |  | TRUE
36 | bus_LV_3786-32_1_2_node_58 | 0.4 | n |  | TRUE
37 | bus_LV_3786-32_1_2_node_56 | 0.4 | n |  | TRUE
38 | bus_LV_3786-32_1_2_node_59 | 0.4 | n |  | TRUE
39 | bus_LV_3786-32_1_2_node_62 | 0.4 | n |  | TRUE
40 | bus_LV_3786-32_1_2_node_61 | 0.4 | n |  | TRUE
41 | bus_LV_3786-32_1_2_node_60 | 0.4 | n |  | TRUE
42 | bus_LV_3786-32_1_2_node_63 | 0.4 | n |  | TRUE
43 | bus_LV_3786-32_1_2_node_64 | 0.4 | n |  | TRUE
44 | bus_LV_3786-32_1_2_node_65 | 0.4 | n |  | TRUE
45 | bus_LV_3786-32_1_2_node_69 | 0.4 | n |  | TRUE
46 | bus_MV_171_0_node_165 | 20 | n |  | TRUE

## load
| name | bus | p_mw | q_mvar | const_z_percent | const_i_percent | sn_mva | scaling | in_service | type
0 | LV_3786-32_1_2_load_66 | 2 | 0.00071428 | 0.00017902 | 0 | 0 |  | 1 | TRUE | wye
1 | LV_3786-32_1_2_load_33 | 7 | 0.0066636 | 0.00167 | 0 | 0 |  | 1 | TRUE | wye
2 | LV_3786-32_1_2_load_70 | 8 | 0.0061084 | 0.0015309 | 0 | 0 |  | 1 | TRUE | wye
3 | LV_3786-32_1_2_load_43 | 10 | 0.010003 | 0.0025071 | 0 | 0 |  | 1 | TRUE | wye
4 | LV_3786-32_1_2_load_42 | 12 | 0.0052554 | 0.0013171 | 0 | 0 |  | 1 | TRUE | wye
5 | LV_3786-32_1_2_load_36 | 14 | 0.019784 | 0.0049584 | 0 | 0 |  | 1 | TRUE | wye
6 | LV_3786-32_1_2_load_68 | 16 | 0.0015096 | 0.00037835 | 0 | 0 |  | 1 | TRUE | wye
7 | LV_3786-32_1_2_load_71 | 18 | 0.00072436 | 0.00018154 | 0 | 0 |  | 1 | TRUE | wye
8 | LV_3786-32_1_2_load_40 | 19 | 0.00052043 | 0.00013043 | 0 | 0 |  | 1 | TRUE | wye
9 | LV_3786-32_1_2_load_37 | 20 | 0.0015931 | 0.00039926 | 0 | 0 |  | 1 | TRUE | wye
10 | LV_3786-32_1_2_load_32 | 21 | 0.0084421 | 0.0021158 | 0 | 0 |  | 1 | TRUE | wye
11 | LV_3786-32_1_2_load_44 | 22 | 0.0053081 | 0.0013303 | 0 | 0 |  | 1 | TRUE | wye
12 | LV_3786-32_1_2_load_41 | 23 | 0.0043529 | 0.0010909 | 0 | 0 |  | 1 | TRUE | wye
13 | LV_3786-32_1_2_load_38 | 24 | 0.0030881 | 0.00077395 | 0 | 0 |  | 1 | TRUE | wye
14 | LV_3786-32_1_2_load_45 | 25 | 0.0034878 | 0.00087412 | 0 | 0 |  | 1 | TRUE | wye
15 | LV_3786-32_1_2_load_47 | 27 | 0.0022899 | 0.0005739 | 0 | 0 |  | 1 | TRUE | wye
16 | LV_3786-32_1_2_load_48 | 28 | 0.0063962 | 0.001603 | 0 | 0 |  | 1 | TRUE | wye
17 | LV_3786-32_1_2_load_49 | 29 | 0.0032424 | 0.00081261 | 0 | 0 |  | 1 | TRUE | wye
18 | LV_3786-32_1_2_load_50 | 30 | 0.0030056 | 0.00075327 | 0 | 0 |  | 1 | TRUE | wye
19 | LV_3786-32_1_2_load_51 | 31 | 0.0018017 | 0.00045154 | 0 | 0 |  | 1 | TRUE | wye
20 | LV_3786-32_1_2_load_53 | 33 | 0.0018243 | 0.00045723 | 0 | 0 |  | 1 | TRUE | wye
21 | LV_3786-32_1_2_load_54 | 34 | 0.0024486 | 0.00061367 | 0 | 0 |  | 1 | TRUE | wye
22 | LV_3786-32_1_2_load_58 | 36 | 0.0010687 | 0.00026784 | 0 | 0 |  | 1 | TRUE | wye
23 | LV_3786-32_1_2_load_59 | 38 | 0.0010601 | 0.00026569 | 0 | 0 |  | 1 | TRUE | wye
24 | LV_3786-32_1_2_load_62 | 39 | 0.001874 | 0.00046966 | 0 | 0 |  | 1 | TRUE | wye
25 | LV_3786-32_1_2_load_61 | 40 | 0.0018674 | 0.00046801 | 0 | 0 |  | 1 | TRUE | wye
26 | LV_3786-32_1_2_load_60 | 41 | 0.002366 | 0.00059298 | 0 | 0 |  | 1 | TRUE | wye
27 | LV_3786-32_1_2_load_64 | 43 | 0.0017249 | 0.00043231 | 0 | 0 |  | 1 | TRUE | wye
28 | LV_3786-32_1_2_load_65 | 44 | 0.0034686 | 0.00086932 | 0 | 0 |  | 1 | TRUE | wye
29 | LV_3786-32_1_2_load_69 | 45 | 0.0012347 | 0.00030945 | 0 | 0 |  | 1 | TRUE | wye

## ext_grid
| name | bus | vm_pu | va_degree | slack_weight | in_service
0 |  | 15 | 1 | 0 | 1 | TRUE

## line
| name | std_type | from_bus | to_bus | length_km | r_ohm_per_km | x_ohm_per_km | c_nf_per_km | g_us_per_km | max_i_ka | df | parallel | type | in_service
0 | LV_3786-32_1_2_line_0 | NAYY 4x150 SE | 0 | 1 | 0.2003 | 0.208 | 0.08 | 261 | 0 | 0.27 | 1 | 2 | cs | TRUE
1 | LV_3786-32_1_2_line_1 | NAYY 4x150 SE | 0 | 2 | 0.17258 | 0.208 | 0.08 | 261 | 0 | 0.27 | 1 | 2 | cs | TRUE
2 | LV_3786-32_1_2_line_2 | NAYY 4x150 SE | 1 | 8 | 0.031719 | 0.208 | 0.08 | 261 | 0 | 0.27 | 1 | 2 | cs | TRUE
3 | LV_3786-32_1_2_line_3 | NAYY 4x150 SE | 2 | 3 | 0.012923 | 0.208 | 0.08 | 261 | 0 | 0.27 | 1 | 1 | cs | TRUE
4 | LV_3786-32_1_2_line_4 | NAYY 4x150 SE | 3 | 4 | 0.021722 | 0.208 | 0.08 | 261 | 0 | 0.27 | 1 | 1 | cs | TRUE
5 | LV_3786-32_1_2_line_5 | NAYY 4x150 SE | 3 | 5 | 0.061446 | 0.208 | 0.08 | 261 | 0 | 0.27 | 1 | 1 | cs | TRUE
6 | LV_3786-32_1_2_line_6 | NAYY 4x150 SE | 4 | 16 | 0.008098 | 0.208 | 0.08 | 261 | 0 | 0.27 | 1 | 1 | cs | TRUE
7 | LV_3786-32_1_2_line_7 | NAYY 4x150 SE | 5 | 6 | 0.47877 | 0.208 | 0.08 | 261 | 0 | 0.27 | 1 | 1 | cs | TRUE
8 | LV_3786-32_1_2_line_8 | NAYY 4x150 SE | 5 | 7 | 0.069431 | 0.208 | 0.08 | 261 | 0 | 0.27 | 1 | 1 | cs | TRUE
9 | LV_3786-32_1_2_line_9 | NAYY 4x150 SE | 6 | 17 | 0.22178 | 0.208 | 0.08 | 261 | 0 | 0.27 | 1 | 1 | cs | TRUE
10 | LV_3786-32_1_2_line_10 | NAYY 4x150 SE | 6 | 18 | 0.15718 | 0.208 | 0.08 | 261 | 0 | 0.27 | 1 | 1 | cs | TRUE
11 | LV_3786-32_1_2_line_11 | NAYY 4x150 SE | 7 | 21 | 0.059793 | 0.208 | 0.08 | 261 | 0 | 0.27 | 1 | 1 | cs | TRUE
12 | LV_3786-32_1_2_line_12 | NAYY 4x150 SE | 8 | 11 | 0.014067 | 0.208 | 0.08 | 261 | 0 | 0.27 | 1 | 2 | cs | TRUE
13 | LV_3786-32_1_2_line_13 | NAYY 4x150 SE | 9 | 10 | 0.01365 | 0.208 | 0.08 | 261 | 0 | 0.27 | 1 | 1 | cs | TRUE
14 | LV_3786-32_1_2_line_14 | NAYY 4x150 SE | 9 | 11 | 0.10091 | 0.208 | 0.08 | 261 | 0 | 0.27 | 1 | 2 | cs | TRUE
15 | LV_3786-32_1_2_line_15 | NAYY 4x150 SE | 9 | 12 | 0.021675 | 0.208 | 0.08 | 261 | 0 | 0.27 | 1 | 2 | cs | TRUE
16 | LV_3786-32_1_2_line_16 | NAYY 4x150 SE | 10 | 22 | 0.03168 | 0.208 | 0.08 | 261 | 0 | 0.27 | 1 | 1 | cs | TRUE
17 | LV_3786-32_1_2_line_17 | NAYY 4x150 SE | 11 | 13 | 0.036827 | 0.208 | 0.08 | 261 | 0 | 0.27 | 1 | 1 | cs | TRUE
18 | LV_3786-32_1_2_line_18 | NAYY 4x150 SE | 12 | 15 | 0.017167 | 0.208 | 0.08 | 261 | 0 | 0.27 | 1 | 2 | cs | TRUE
19 | LV_3786-32_1_2_line_19 | NAYY 4x150 SE | 13 | 14 | 0.0094282 | 0.208 | 0.08 | 261 | 0 | 0.27 | 1 | 1 | cs | TRUE
20 | LV_3786-32_1_2_line_20 | NAYY 4x150 SE | 17 | 19 | 0.15845 | 0.208 | 0.08 | 261 | 0 | 0.27 | 1 | 1 | cs | TRUE
21 | LV_3786-32_1_2_line_21 | NAYY 4x150 SE | 17 | 20 | 0.15067 | 0.208 | 0.08 | 261 | 0 | 0.27 | 1 | 1 | cs | TRUE
22 | LV_3786-32_1_2_line_22 | NAYY 4x150 SE | 19 | 23 | 0.0051128 | 0.208 | 0.08 | 261 | 0 | 0.27 | 1 | 1 | cs | TRUE
23 | LV_3786-32_1_2_line_23 | NAYY 4x150 SE | 20 | 24 | 0.031122 | 0.208 | 0.08 | 261 | 0 | 0.27 | 1 | 1 | cs | TRUE
24 | LV_3786-32_1_2_line_24 | NAYY 4x150 SE | 22 | 25 | 0.00082813 | 0.208 | 0.08 | 261 | 0 | 0.27 | 1 | 1 | cs | TRUE
25 | LV_3786-32_1_2_line_25 | NAYY 4x150 SE | 25 | 26 | 0.019904 | 0.208 | 0.08 | 261 | 0 | 0.27 | 1 | 1 | cs | TRUE
26 | LV_3786-32_1_2_line_26 | NAYY 4x150 SE | 26 | 27 | 0.01273 | 0.208 | 0.08 | 261 | 0 | 0.27 | 1 | 1 | cs | TRUE
27 | LV_3786-32_1_2_line_27 | NAYY 4x150 SE | 26 | 28 | 0.049534 | 0.208 | 0.08 | 261 | 0 | 0.27 | 1 | 1 | cs | TRUE
28 | LV_3786-32_1_2_line_28 | NAYY 4x150 SE | 28 | 29 | 0.034567 | 0.208 | 0.08 | 261 | 0 | 0.27 | 1 | 1 | cs | TRUE
29 | LV_3786-32_1_2_line_29 | NAYY 4x150 SE | 29 | 30 | 0.0075305 | 0.208 | 0.08 | 261 | 0 | 0.27 | 1 | 1 | cs | TRUE
30 | LV_3786-32_1_2_line_30 | NAYY 4x150 SE | 30 | 31 | 0.03806 | 0.208 | 0.08 | 261 | 0 | 0.27 | 1 | 1 | cs | TRUE
31 | LV_3786-32_1_2_line_31 | NAYY 4x150 SE | 31 | 32 | 0.023261 | 0.208 | 0.08 | 261 | 0 | 0.27 | 1 | 1 | cs | TRUE
32 | LV_3786-32_1_2_line_32 | NAYY 4x150 SE | 32 | 33 | 0.010359 | 0.208 | 0.08 | 261 | 0 | 0.27 | 1 | 1 | cs | TRUE
33 | LV_3786-32_1_2_line_33 | NAYY 4x150 SE | 32 | 34 | 0.038265 | 0.208 | 0.08 | 261 | 0 | 0.27 | 1 | 1 | cs | TRUE
34 | LV_3786-32_1_2_line_34 | NAYY 4x150 SE | 33 | 35 | 0.019527 | 0.208 | 0.08 | 261 | 0 | 0.27 | 1 | 1 | cs | TRUE
35 | LV_3786-32_1_2_line_35 | NAYY 4x150 SE | 34 | 36 | 0.013892 | 0.208 | 0.08 | 261 | 0 | 0.27 | 1 | 1 | cs | TRUE
36 | LV_3786-32_1_2_line_36 | NAYY 4x150 SE | 35 | 37 | 0.04137 | 0.208 | 0.08 | 261 | 0 | 0.27 | 1 | 1 | cs | TRUE
37 | LV_3786-32_1_2_line_37 | NAYY 4x150 SE | 36 | 38 | 0.0099494 | 0.208 | 0.08 | 261 | 0 | 0.27 | 1 | 1 | cs | TRUE
38 | LV_3786-32_1_2_line_38 | NAYY 4x150 SE | 37 | 39 | 0.031954 | 0.208 | 0.08 | 261 | 0 | 0.27 | 1 | 1 | cs | TRUE
39 | LV_3786-32_1_2_line_39 | NAYY 4x150 SE | 38 | 41 | 0.0048932 | 0.208 | 0.08 | 261 | 0 | 0.27 | 1 | 1 | cs | TRUE
40 | LV_3786-32_1_2_line_40 | NAYY 4x150 SE | 39 | 40 | 0.0021004 | 0.208 | 0.08 | 261 | 0 | 0.27 | 1 | 1 | cs | TRUE
41 | LV_3786-32_1_2_line_41 | NAYY 4x150 SE | 40 | 42 | 0.02271 | 0.208 | 0.08 | 261 | 0 | 0.27 | 1 | 1 | cs | TRUE
42 | LV_3786-32_1_2_line_42 | NAYY 4x150 SE | 42 | 43 | 0.019703 | 0.208 | 0.08 | 261 | 0 | 0.27 | 1 | 1 | cs | TRUE
43 | LV_3786-32_1_2_line_43 | NAYY 4x150 SE | 42 | 44 | 0.006052 | 0.208 | 0.08 | 261 | 0 | 0.27 | 1 | 1 | cs | TRUE
44 | LV_3786-32_1_2_line_44 | NAYY 4x150 SE | 44 | 45 | 0.032697 | 0.208 | 0.08 | 261 | 0 | 0.27 | 1 | 1 | cs | TRUE

## trafo
| name | std_type | hv_bus | lv_bus | sn_mva | vn_hv_kv | vn_lv_kv | vk_percent | vkr_percent | pfe_kw | i0_percent | shift_degree | tap_side | tap_neutral | tap_min | tap_max | tap_step_percent | tap_step_degree | tap_pos | tap_phase_shifter | parallel | df | in_service
0 | LV_3786-32_1_2_trafo_26 | 0.25 MVA 20/0.4 kV | 46 | 15 | 0.25 | 20 | 0.4 | 6 | 1.44 | 0.8 | 0.32 | 150 | hv | 0 | -2 | 2 | 2.5 | 0 | 0 | FALSE | 1 | 1 | TRUE

## line_geodata
| x0 | y0 | x1 | y1 | x2 | y2 | x3 | y3 | x4 | y4 | x5 | y5 | x6 | y6 | x7 | y7 | x8 | y8 | x9 | y9 | x10 | y10 | x11 | y11 | x12 | y12 | x13 | y13 | x14 | y14 | x15 | y15 | x16 | y16 | x17 | y17 | x18 | y18 | x19 | y19 | x20 | y20 | x21 | y21 | x22 | y22
0 | 2787383.747 | 1153775.5415 | 2787387.196 | 1153763.9153 | 2787388.4548 | 1153758.0154 | 2787456.9986 | 1153719.2772 | 2787463.002 | 1153724.5025 | 2787482.114 | 1153730.7033 | 2787490.0427 | 1153734.5205 | 2787494.5283 | 1153740.1544 | 2787500.2145 | 1153736.5835 | 2787515.1689 | 1153736.9716 | 2787522.455 | 1153738.2441 | 2787533.3207 | 1153732.0875 | 2787547.6781 | 1153721.5688
1 | 2787383.747 | 1153775.5415 | 2787357.8079 | 1153796.2436 | 2787341.977 | 1153806.5056 | 2787327.0017 | 1153821.8436 | 2787309.6326 | 1153838.1081 | 2787306.3413 | 1153846.4026 | 2787294.5178 | 1153879.645 | 2787279.4201 | 1153906.8241
2 | 2787547.6781 | 1153721.5688 | 2787558.1456 | 1153729.9139 | 2787572.1003 | 1153741.8021
3 | 2787289.8564 | 1153914.4449 | 2787279.4201 | 1153906.8241
4 | 2787289.8564 | 1153914.4449 | 2787279.019 | 1153933.2817
5 | 2787339.0204 | 1153951.2984 | 2787318.9894 | 1153935.916 | 2787289.8564 | 1153914.4449
6 | 2787279.019 | 1153933.2817 | 2787270.9296 | 1153932.9085
7 | 2787187.1353 | 1154347.46 | 2787190.6948 | 1154345.8357 | 2787232.6857 | 1154337.4884 | 2787237.4385 | 1154335.2673 | 2787239.3097 | 1154333.6127 | 2787240.7551 | 1154331.5779 | 2787241.6209 | 1154328.9245 | 2787242.0445 | 1154326.1683 | 2787241.9901 | 1154323.7198 | 2787240.7582 | 1154319.3884 | 2787231.0757 | 1154298.6674 | 2787226.1612 | 1154290.7847 | 2787223.5323 | 1154284.7082 | 2787221.6199 | 1154278.554 | 2787218.6119 | 1154262.9453 | 2787215.3873 | 1154247.1409 | 2787208.1196 | 1154218.643 | 2787207.2357 | 1154205.8364 | 2787224.5792 | 1154153.0911 | 2787242.1199 | 1154096.2368 | 2787280.1775 | 1154042.8572 | 2787302.6405 | 1153999.8362 | 2787339.0204 | 1153951.2984
8 | 2787339.0204 | 1153951.2984 | 2787348.7722 | 1153921.4616 | 2787353.4542 | 1153900.5648 | 2787363.3929 | 1153887.2361
9 | 2787187.1353 | 1154347.46 | 2787190.6948 | 1154345.8357 | 2787232.6857 | 1154337.4884 | 2787237.4385 | 1154335.2673 | 2787239.3097 | 1154333.6127 | 2787240.7551 | 1154331.5779 | 2787241.6209 | 1154328.9245 | 2787242.0445 | 1154326.1683 | 2787241.9901 | 1154323.7198 | 2787240.7582 | 1154319.3884 | 2787231.0757 | 1154298.6674 | 2787237.0842 | 1154287.4322 | 2787237.9876 | 1154283.3229 | 2787241.7175 | 1154273.5071 | 2787243.6262 | 1154270.8973 | 2787251.7035 | 1154263.9973 | 2787282.9458 | 1154246.2626 | 2787315.9476 | 1154228.2492 | 2787329.8793 | 1154223.9561
10 | 2787187.1353 | 1154347.46 | 2787187.3146 | 1154354.2833 | 2787188.8322 | 1154361.2816 | 2787193.0924 | 1154371.1903 | 2787198.7034 | 1154383.5878 | 2787238.6042 | 1154495.4856
11 | 2787400.2758 | 1153840.1962 | 2787381.1166 | 1153863.4671 | 2787363.3929 | 1153887.2361
12 | 2787582.8085 | 1153750.9245 | 2787572.1003 | 1153741.8021
13 | 2787667.1757 | 1153806.1505 | 2787669.7614 | 1153808.1886 | 2787676.7409 | 1153813.3777 | 2787678.095 | 1153814.3382
14 | 2787582.8085 | 1153750.9245 | 2787595.9593 | 1153759.6536 | 2787602.8887 | 1153764.2406 | 2787611.3137 | 1153769.3746 | 2787627.8325 | 1153779.4322 | 2787652.8802 | 1153795.2278 | 2787659.0441 | 1153799.7353 | 2787667.1757 | 1153806.1505
15 | 2787667.1757 | 1153806.1505 | 2787659.0498 | 1153819.9885 | 2787655.2796 | 1153821.4614 | 2787653.7039 | 1153821.5754
16 | 2787678.095 | 1153814.3382 | 2787681.9397 | 1153817.0655 | 2787687.3665 | 1153820.3378 | 2787693.6357 | 1153823.1914 | 2787698.0955 | 1153824.9655 | 2787702.6725 | 1153826.4317 | 2787706.6597 | 1153827.5289
17 | 2787553.2529 | 1153766.9086 | 2787555.8957 | 1153766.3792 | 2787557.9486 | 1153765.3088 | 2787558.9963 | 1153764.4628 | 2787559.6987 | 1153763.3614 | 2787560.0192 | 1153761.9478 | 2787565.056 | 1153757.7783 | 2787567.9877 | 1153755.3673 | 2787573.5898 | 1153749.5695 | 2787582.8085 | 1153750.9245
18 | 2787643.4164 | 1153834.9827 | 2787648.9383 | 1153827.5697 | 2787651.3129 | 1153823.5732 | 2787653.0246 | 1153821.6246 | 2787653.7039 | 1153821.5754
19 | 2787553.2529 | 1153766.9086 | 2787552.8433 | 1153768.7198 | 2787552.0768 | 1153770.3976 | 2787550.7179 | 1153772.1125 | 2787548.289 | 1153774.6859
20 | 2787329.8793 | 1154223.9561 | 2787345.0404 | 1154206.5663 | 2787356.572 | 1154199.9519 | 2787362.9543 | 1154200.1507 | 2787369.8738 | 1154202.8241 | 2787373.7143 | 1154205.0012 | 2787384.2364 | 1154211.0789 | 2787392.8816 | 1154211.3481 | 2787400.9823 | 1154209.1313 | 2787408.0993 | 1154205.4603 | 2787415.5376 | 1154197.8844 | 2787421.9773 | 1154196.2388 | 2787429.284 | 1154199.5471 | 2787439.1734 | 1154206.2169 | 2787446.7802 | 1154208.2667 | 2787468.2999 | 1154206.8603
21 | 2787329.8793 | 1154223.9561 | 2787398.9392 | 1154248.1055 | 2787462.0814 | 1154264.0303 | 2787473.6414 | 1154268.4992
22 | 2787473.4018 | 1154206.5269 | 2787468.2999 | 1154206.8603
23 | 2787473.6414 | 1154268.4992 | 2787483.4539 | 1154272.2925 | 2787501.558 | 1154282.1254
24 | 2787706.6597 | 1153827.5289 | 2787707.4582 | 1153827.7487
25 | 2787725.2628 | 1153835.8226 | 2787722.7433 | 1153833.3862 | 2787719.9942 | 1153831.6655 | 2787716.8947 | 1153830.3454 | 2787707.4582 | 1153827.7487
26 | 2787725.2628 | 1153835.8226 | 2787736.9477 | 1153830.7721
27 | 2787725.2628 | 1153835.8226 | 2787727.8756 | 1153839.6967 | 2787737.9064 | 1153862.7651 | 2787739.7829 | 1153865.6263 | 2787742.4374 | 1153868.4118 | 2787745.6232 | 1153870.9024 | 2787753.1588 | 1153874.5988
28 | 2787753.1588 | 1153874.5988 | 2787767.8512 | 1153881.8058 | 2787783.3706 | 1153891.3162
29 | 2787783.3706 | 1153891.3162 | 2787789.7914 | 1153895.2509
30 | 2787825.8542 | 1153901.6238 | 2787818.6238 | 1153902.7202 | 2787810.412 | 1153903.0645 | 2787806.3741 | 1153903.0274 | 2787802.4742 | 1153902.2607 | 2787797.5683 | 1153900.0166 | 2787789.7914 | 1153895.2509
31 | 2787848.8526 | 1153898.1362 | 2787825.8542 | 1153901.6238
32 | 2787848.8526 | 1153898.1362 | 2787857.2954 | 1153892.1335
33 | 2787848.8526 | 1153898.1362 | 2787844.4913 | 1153912.1471 | 2787832.4443 | 1153932.4297
34 | 2787872.7406 | 1153880.2082 | 2787864.8416 | 1153886.7682 | 2787857.2954 | 1153892.1335
35 | 2787832.4443 | 1153932.4297 | 2787825.3498 | 1153944.374
36 | 2787885.2284 | 1153918.7574 | 2787878.1189 | 1153908.1476 | 2787874.4962 | 1153897.0238 | 2787872.7406 | 1153880.2082
37 | 2787820.2689 | 1153952.9283 | 2787825.3498 | 1153944.374
38 | 2787885.2284 | 1153918.7574 | 2787883.6518 | 1153930.8867 | 2787880.5537 | 1153944.0362 | 2787878.1221 | 1153949.754
39 | 2787817.77 | 1153957.1353 | 2787820.2689 | 1153952.9283
40 | 2787877.3002 | 1153951.6868 | 2787878.1221 | 1153949.754
41 | 2787868.4129 | 1153972.5852 | 2787877.3002 | 1153951.6868
42 | 2787868.4129 | 1153972.5852 | 2787860.3116 | 1153990.55
43 | 2787868.4129 | 1153972.5852 | 2787869.5083 | 1153978.5373
44 | 2787877.2134 | 1154010.1963 | 2787873.5533 | 1154000.5172 | 2787869.5083 | 1153978.5373

## bus_geodata
| x | y | coords
0 | 2787383.747 | 1153775.5415
1 | 2787547.6781 | 1153721.5688
2 | 2787279.4201 | 1153906.8241
3 | 2787289.8564 | 1153914.4449
4 | 2787279.019 | 1153933.2817
5 | 2787339.0204 | 1153951.2984
6 | 2787187.1353 | 1154347.46
7 | 2787363.3929 | 1153887.2361
8 | 2787572.1003 | 1153741.8021
9 | 2787667.1757 | 1153806.1505
10 | 2787678.095 | 1153814.3382
11 | 2787582.8085 | 1153750.9245
12 | 2787653.7039 | 1153821.5754
13 | 2787553.2529 | 1153766.9086
14 | 2787548.289 | 1153774.6859
15 | 2787643.4164 | 1153834.9827
16 | 2787270.9296 | 1153932.9085
17 | 2787329.8793 | 1154223.9561
18 | 2787238.6042 | 1154495.4856
19 | 2787468.2999 | 1154206.8603
20 | 2787473.6414 | 1154268.4992
21 | 2787400.2758 | 1153840.1962
22 | 2787706.6597 | 1153827.5289
23 | 2787473.4018 | 1154206.5269
24 | 2787501.558 | 1154282.1254
25 | 2787707.4582 | 1153827.7487
26 | 2787725.2628 | 1153835.8226
27 | 2787736.9477 | 1153830.7721
28 | 2787753.1588 | 1153874.5988
29 | 2787783.3706 | 1153891.3162
30 | 2787789.7914 | 1153895.2509
31 | 2787825.8542 | 1153901.6238
32 | 2787848.8526 | 1153898.1362
33 | 2787857.2954 | 1153892.1335
34 | 2787832.4443 | 1153932.4297
35 | 2787872.7406 | 1153880.2082
36 | 2787825.3498 | 1153944.374
37 | 2787885.2284 | 1153918.7574
38 | 2787820.2689 | 1153952.9283
39 | 2787878.1221 | 1153949.754
40 | 2787877.3002 | 1153951.6868
41 | 2787817.77 | 1153957.1353
42 | 2787868.4129 | 1153972.5852
43 | 2787860.3116 | 1153990.55
44 | 2787869.5083 | 1153978.5373
45 | 2787877.2134 | 1154010.1963
46 | 2787667.1757 | 1153806.1505

## line_std_types
| c_nf_per_km | r_ohm_per_km | x_ohm_per_km | max_i_ka | type | q_mm2 | alpha | voltage_rating
NAYY 4x50 SE | 210 | 0.642 | 0.083 | 0.142 | cs | 50 | 0.00403 | LV
NAYY 4x120 SE | 264 | 0.225 | 0.08 | 0.242 | cs | 120 | 0.00403 | LV
NAYY 4x150 SE | 261 | 0.208 | 0.08 | 0.27 | cs | 150 | 0.00403 | LV
NA2XS2Y 1x95 RM/25 12/20 kV | 216 | 0.313 | 0.132 | 0.252 | cs | 95 | 0.00403 | MV
NA2XS2Y 1x185 RM/25 12/20 kV | 273 | 0.161 | 0.117 | 0.362 | cs | 185 | 0.00403 | MV
NA2XS2Y 1x240 RM/25 12/20 kV | 304 | 0.122 | 0.112 | 0.421 | cs | 240 | 0.00403 | MV
NA2XS2Y 1x95 RM/25 6/10 kV | 315 | 0.313 | 0.123 | 0.249 | cs | 95 | 0.00403 | MV
NA2XS2Y 1x185 RM/25 6/10 kV | 406 | 0.161 | 0.11 | 0.358 | cs | 185 | 0.00403 | MV
NA2XS2Y 1x240 RM/25 6/10 kV | 456 | 0.122 | 0.105 | 0.416 | cs | 240 | 0.00403 | MV
NA2XS2Y 1x150 RM/25 12/20 kV | 250 | 0.206 | 0.116 | 0.319 | cs | 150 | 0.00403 | MV
NA2XS2Y 1x120 RM/25 12/20 kV | 230 | 0.253 | 0.119 | 0.283 | cs | 120 | 0.00403 | MV
NA2XS2Y 1x70 RM/25 12/20 kV | 190 | 0.443 | 0.132 | 0.22 | cs | 70 | 0.00403 | MV
NA2XS2Y 1x150 RM/25 6/10 kV | 360 | 0.206 | 0.11 | 0.315 | cs | 150 | 0.00403 | MV
NA2XS2Y 1x120 RM/25 6/10 kV | 340 | 0.253 | 0.113 | 0.28 | cs | 120 | 0.00403 | MV
NA2XS2Y 1x70 RM/25 6/10 kV | 280 | 0.443 | 0.123 | 0.217 | cs | 70 | 0.00403 | MV
N2XS(FL)2Y 1x120 RM/35 64/110 kV | 112 | 0.153 | 0.166 | 0.366 | cs | 120 | 0.00393 | HV
N2XS(FL)2Y 1x185 RM/35 64/110 kV | 125 | 0.099 | 0.156 | 0.457 | cs | 185 | 0.00393 | HV
N2XS(FL)2Y 1x240 RM/35 64/110 kV | 135 | 0.075 | 0.149 | 0.526 | cs | 240 | 0.00393 | HV
N2XS(FL)2Y 1x300 RM/35 64/110 kV | 144 | 0.06 | 0.144 | 0.588 | cs | 300 | 0.00393 | HV
15-AL1/3-ST1A 0.4 | 11 | 1.8769 | 0.35 | 0.105 | ol | 16 | 0.00403 | LV
24-AL1/4-ST1A 0.4 | 11.25 | 1.2012 | 0.335 | 0.14 | ol | 24 | 0.00403 | LV
48-AL1/8-ST1A 0.4 | 12.2 | 0.5939 | 0.3 | 0.21 | ol | 48 | 0.00403 | LV
94-AL1/15-ST1A 0.4 | 13.2 | 0.306 | 0.29 | 0.35 | ol | 94 | 0.00403 | LV
34-AL1/6-ST1A 10.0 | 9.7 | 0.8342 | 0.36 | 0.17 | ol | 34 | 0.00403 | MV
48-AL1/8-ST1A 10.0 | 10.1 | 0.5939 | 0.35 | 0.21 | ol | 48 | 0.00403 | MV
70-AL1/11-ST1A 10.0 | 10.4 | 0.4132 | 0.339 | 0.29 | ol | 70 | 0.00403 | MV
94-AL1/15-ST1A 10.0 | 10.75 | 0.306 | 0.33 | 0.35 | ol | 94 | 0.00403 | MV
122-AL1/20-ST1A 10.0 | 11.1 | 0.2376 | 0.323 | 0.41 | ol | 122 | 0.00403 | MV
149-AL1/24-ST1A 10.0 | 11.25 | 0.194 | 0.315 | 0.47 | ol | 149 | 0.00403 | MV
34-AL1/6-ST1A 20.0 | 9.15 | 0.8342 | 0.382 | 0.17 | ol | 34 | 0.00403 | MV
48-AL1/8-ST1A 20.0 | 9.5 | 0.5939 | 0.372 | 0.21 | ol | 48 | 0.00403 | MV
70-AL1/11-ST1A 20.0 | 9.7 | 0.4132 | 0.36 | 0.29 | ol | 70 | 0.00403 | MV
94-AL1/15-ST1A 20.0 | 10 | 0.306 | 0.35 | 0.35 | ol | 94 | 0.00403 | MV
122-AL1/20-ST1A 20.0 | 10.3 | 0.2376 | 0.344 | 0.41 | ol | 122 | 0.00403 | MV
149-AL1/24-ST1A 20.0 | 10.5 | 0.194 | 0.337 | 0.47 | ol | 149 | 0.00403 | MV
184-AL1/30-ST1A 20.0 | 10.75 | 0.1571 | 0.33 | 0.535 | ol | 184 | 0.00403 | MV
243-AL1/39-ST1A 20.0 | 11 | 0.1188 | 0.32 | 0.645 | ol | 243 | 0.00403 | MV
48-AL1/8-ST1A 110.0 | 8 | 0.5939 | 0.46 | 0.21 | ol | 48 | 0.00403 | HV
70-AL1/11-ST1A 110.0 | 8.4 | 0.4132 | 0.45 | 0.29 | ol | 70 | 0.00403 | HV
94-AL1/15-ST1A 110.0 | 8.65 | 0.306 | 0.44 | 0.35 | ol | 94 | 0.00403 | HV
122-AL1/20-ST1A 110.0 | 8.5 | 0.2376 | 0.43 | 0.41 | ol | 122 | 0.00403 | HV
149-AL1/24-ST1A 110.0 | 8.75 | 0.194 | 0.41 | 0.47 | ol | 149 | 0.00403 | HV
184-AL1/30-ST1A 110.0 | 8.8 | 0.1571 | 0.4 | 0.535 | ol | 184 | 0.00403 | HV
243-AL1/39-ST1A 110.0 | 9 | 0.1188 | 0.39 | 0.645 | ol | 243 | 0.00403 | HV
305-AL1/39-ST1A 110.0 | 9.2 | 0.0949 | 0.38 | 0.74 | ol | 305 | 0.00403 | HV
490-AL1/64-ST1A 110.0 | 9.75 | 0.059 | 0.37 | 0.96 | ol | 490 | 0.00403 | HV
679-AL1/86-ST1A 110.0 | 9.95 | 0.042 | 0.36 | 1.15 | ol | 679 | 0.00403 | HV
490-AL1/64-ST1A 220.0 | 10 | 0.059 | 0.285 | 0.96 | ol | 490 | 0.00403 | HV
679-AL1/86-ST1A 220.0 | 11.7 | 0.042 | 0.275 | 1.15 | ol | 679 | 0.00403 | HV
490-AL1/64-ST1A 380.0 | 11 | 0.059 | 0.253 | 0.96 | ol | 490 | 0.00403 | HV
679-AL1/86-ST1A 380.0 | 14.6 | 0.042 | 0.25 | 1.15 | ol | 679 | 0.00403 | HV

## trafo_std_types
| i0_percent | pfe_kw | vkr_percent | sn_mva | vn_lv_kv | vn_hv_kv | vk_percent | shift_degree | vector_group | tap_side | tap_neutral | tap_min | tap_max | tap_step_degree | tap_step_percent | tap_phase_shifter
160 MVA 380/110 kV | 0.06 | 60 | 0.25 | 160 | 110 | 380 | 12.2 | 0 | Yy0 | hv | 0 | -9 | 9 | 0 | 1.5 | FALSE
100 MVA 220/110 kV | 0.06 | 55 | 0.26 | 100 | 110 | 220 | 12 | 0 | Yy0 | hv | 0 | -9 | 9 | 0 | 1.5 | FALSE
63 MVA 110/20 kV | 0.04 | 22 | 0.32 | 63 | 20 | 110 | 18 | 150 | YNd5 | hv | 0 | -9 | 9 | 0 | 1.5 | FALSE
40 MVA 110/20 kV | 0.05 | 18 | 0.34 | 40 | 20 | 110 | 16.2 | 150 | YNd5 | hv | 0 | -9 | 9 | 0 | 1.5 | FALSE
25 MVA 110/20 kV | 0.07 | 14 | 0.41 | 25 | 20 | 110 | 12 | 150 | YNd5 | hv | 0 | -9 | 9 | 0 | 1.5 | FALSE
63 MVA 110/10 kV | 0.04 | 22 | 0.32 | 63 | 10 | 110 | 18 | 150 | YNd5 | hv | 0 | -9 | 9 | 0 | 1.5 | FALSE
40 MVA 110/10 kV | 0.05 | 18 | 0.34 | 40 | 10 | 110 | 16.2 | 150 | YNd5 | hv | 0 | -9 | 9 | 0 | 1.5 | FALSE
25 MVA 110/10 kV | 0.07 | 14 | 0.41 | 25 | 10 | 110 | 12 | 150 | YNd5 | hv | 0 | -9 | 9 | 0 | 1.5 | FALSE
0.25 MVA 20/0.4 kV | 0.32 | 0.8 | 1.44 | 0.25 | 0.4 | 20 | 6 | 150 | Yzn5 | hv | 0 | -2 | 2 | 0 | 2.5 | FALSE
0.4 MVA 20/0.4 kV | 0.3375 | 1.35 | 1.425 | 0.4 | 0.4 | 20 | 6 | 150 | Dyn5 | hv | 0 | -2 | 2 | 0 | 2.5 | FALSE
0.63 MVA 20/0.4 kV | 0.2619 | 1.65 | 1.206 | 0.63 | 0.4 | 20 | 6 | 150 | Dyn5 | hv | 0 | -2 | 2 | 0 | 2.5 | FALSE
0.25 MVA 10/0.4 kV | 0.24 | 0.6 | 1.2 | 0.25 | 0.4 | 10 | 4 | 150 | Dyn5 | hv | 0 | -2 | 2 | 0 | 2.5 | FALSE
0.4 MVA 10/0.4 kV | 0.2375 | 0.95 | 1.325 | 0.4 | 0.4 | 10 | 4 | 150 | Dyn5 | hv | 0 | -2 | 2 | 0 | 2.5 | FALSE
0.63 MVA 10/0.4 kV | 0.1873 | 1.18 | 1.0794 | 0.63 | 0.4 | 10 | 4 | 150 | Dyn5 | hv | 0 | -2 | 2 | 0 | 2.5 | FALSE

## trafo3w_std_types
| sn_hv_mva | sn_mv_mva | sn_lv_mva | vn_hv_kv | vn_mv_kv | vn_lv_kv | vk_hv_percent | vk_mv_percent | vk_lv_percent | vkr_hv_percent | vkr_mv_percent | vkr_lv_percent | pfe_kw | i0_percent | shift_mv_degree | shift_lv_degree | vector_group | tap_side | tap_neutral | tap_min | tap_max | tap_step_percent
63/25/38 MVA 110/20/10 kV | 63 | 25 | 38 | 110 | 20 | 10 | 10.4 | 10.4 | 10.4 | 0.28 | 0.32 | 0.35 | 35 | 0.89 | 0 | 0 | YN0yn0yn0 | hv | 0 | -10 | 10 | 1.2
63/25/38 MVA 110/10/10 kV | 63 | 25 | 38 | 110 | 10 | 10 | 10.4 | 10.4 | 10.4 | 0.28 | 0.32 | 0.35 | 35 | 0.89 | 0 | 0 | YN0yn0yn0 | hv | 0 | -10 | 10 | 1.2

## fuse_std_types
| fuse_type | i_rated_a | t_avg | t_min | t_total | x_avg | x_min | x_total
HV 100A | HV 100A | 100 | 0 | [10.0, 3.64, 0.854, 0.281, 0.1, 0.0531, 0.022, 0.01] | [10.0, 4.267, 1.21, 0.403, 0.1, 0.058, 0.022, 0.01] | 0 | [300.0, 350.0, 450.0, 550.0, 700.0, 850.0, 1200.0, 1752.0] | [600.0, 700.0, 900.0, 1150.0, 1665.0, 2000.0, 3000.0, 4313.0]
HV 10A | HV 10A | 10 | 0 | [10.0, 1675.0, 0.344, 0.156, 0.1, 0.0417, 0.0171, 0.01] | [10.0, 1.3, 0.3, 0.155, 0.1, 0.0555, 0.023, 0.01] | 0 | [30.0, 32.0, 35.0, 37.0, 39.0, 50.0, 70.0, 88.0] | [60.0, 70.0, 80.0, 87.0, 94.0, 110.0, 150.0, 216.0]
HV 125A | HV 125A | 125 | 0 | [10.0, 1.82, 0.344, 0.1, 0.0467, 0.0269, 0.01] | [10.0, 2.478, 0.426, 0.1, 0.0427, 0.0211, 0.01] | 0 | [375.0, 500.0, 700.0, 925.0, 1200.0, 1500.0, 2341.0] | [750.0, 1000.0, 1500.0, 2200.0, 3000.0, 4000.0, 5765.0]
HV 160A | HV 160A | 160 | 0 | [10.0, 4.15, 1.03, 0.198, 0.1, 0.051, 0.0172, 0.01] | [10.0, 2.3, 0.734, 0.274, 0.1, 0.046, 0.0177, 0.01] | 0 | [480.0, 550.0, 700.0, 1000.0, 1260.0, 1600.0, 2500.0, 3227.0] | [960.0, 1300.0, 1700.0, 2200.0, 2996.0, 4000.0, 6000.0, 7946.0]
HV 16A | HV 16A | 16 | 0 | [10.0, 0.352, 0.164, 0.1, 0.0649, 0.0342, 0.01] | [10.0, 2.34, 0.722, 0.181, 0.1, 0.055, 0.0296, 0.01] | 0 | [48.0, 60.0, 65.0, 71.0, 80.0, 100.0, 162.0] | [96.0, 110.0, 125.0, 150.0, 168.0, 200.0, 250.0, 398.0]
HV 200A | HV 200A | 200 | 0 | [10.0, 4.267, 1.21, 0.403, 0.1, 0.058, 0.022, 0.01] | [10.0, 3.73, 1.654, 0.328, 0.1, 0.0531, 0.019, 0.01] | 0 | [600.0, 700.0, 900.0, 1150.0, 1665.0, 2000.0, 3000.0, 4313.0] | [1200.0, 1500.0, 1800.0, 2700.0, 3960.0, 5000.0, 7500.0, 10620.0]
HV 20A | HV 20A | 20 | 0 | [10.0, 1.3, 0.3, 0.155, 0.1, 0.0555, 0.023, 0.01] | [10.0, 1.3, 0.161, 0.1, 0.0611, 0.0399, 0.0141, 0.01] | 0 | [60.0, 70.0, 80.0, 87.0, 94.0, 110.0, 150.0, 216.0] | [120.0, 150.0, 200.0, 223.0, 260.0, 300.0, 450.0, 532.0]
HV 25A | HV 25A | 25 | 0 | [10.0, 2.512, 0.833, 0.299, 0.1, 0.0372, 0.0223, 0.01] | [10.0, 3.125, 0.597, 0.198, 0.1, 0.0378, 0.022, 0.01] | 0 | [75.0, 82.0, 90.0, 100.0, 124.0, 170.0, 200.0, 289.0] | [150.0, 170.0, 210.0, 250.0, 294.0, 400.0, 500.0, 711.0]
HV 31.5A | HV 31.5A | 31.5 | 0 | [10.0, 2.34, 0.722, 0.181, 0.1, 0.055, 0.0296, 0.01] | [10.0, 2.84, 0.368, 0.164, 0.1, 0.0621, 0.0378, 0.0195, 0.01] | 0 | [95.0, 110.0, 125.0, 150.0, 165.0, 200.0, 250.0, 390.0] | [189.0, 220.0, 300.0, 350.0, 393.0, 450.0, 530.0, 700.0, 960.0]
HV 40A | HV 40A | 40 | 0 | [10.0, 1.3, 0.161, 0.1, 0.0611, 0.0399, 0.0141, 0.01] | [10.0, 2.05, 0.369, 0.198, 0.1, 0.051, 0.0298, 0.01] | 0 | [120.0, 150.0, 200.0, 223.0, 260.0, 300.0, 450.0, 532.0] | [240.0, 300.0, 400.0, 450.0, 530.0, 650.0, 800.0, 1311.0]
HV 50A | HV 50A | 50 | 0 | [10.0, 3.215, 0.597, 0.198, 0.1, 0.0378, 0.022, 0.01] | [10.0, 3.64, 0.854, 0.281, 0.1, 0.0531, 0.022, 0.01] | 0 | [150.0, 170.0, 210.0, 250.0, 294.0, 400.0, 500.0, 711.0] | [300.0, 350.0, 450.0, 550.0, 700.0, 850.0, 1200.0, 1752.0]
HV 6.3A | HV 6.3A | 6.3 | 0 | [10.0, 1.39, 0.344, 0.168, 0.1, 0.056, 0.0263, 0.01] | [10.0, 1.711, 0.516, 0.198, 0.1, 0.0634, 0.0303, 0.01] | 0 | [19.0, 19.5, 20.4, 20.8, 22.0, 25.0, 32.0, 48.0] | [38.0, 40.0, 43.0, 48.0, 53.0, 60.0, 75.0, 118.0]
HV 63A | HV 63A | 63 | 0 | [10.0, 2.84, 0.368, 0.164, 0.1, 0.0621, 0.0378, 0.0195, 0.01] | [10.0, 1.82, 0.344, 0.1, 0.0467, 0.0269, 0.01] | 0 | [189.0, 220.0, 300.0, 350.0, 393.0, 450.0, 530.0, 700.0, 961.0] | [378.0, 500.0, 700.0, 934.0, 1200.0, 1500.0, 2366.0]
HV 80A | HV 80A | 80 | 0 | [10.0, 2.05, 0.369, 0.198, 0.1, 0.051, 0.0298, 0.01] | [10.0, 4.15, 1.03, 0.198, 0.1, 0.051, 0.0172, 0.01] | 0 | [240.0, 300.0, 400.0, 450.0, 530.0, 650.0, 800.0, 1311.0] | [480.0, 550.0, 700.0, 1000.0, 1260.0, 1600.0, 2500.0, 3227.0]
Siemens NH-1-100 | Siemens NH-1-100 | 100 | [5400.0, 2000.0, 400.0, 20.0, 1.0, 0.2, 0.012, 0.004] | 0 | 0 | [150.0, 190.0, 250.0, 430.0, 900.0, 1250.0, 2700.0, 3600.0] | 0 | 0
Siemens NH-1-125 | Siemens NH-1-125 | 125 | [4800.0, 120.0, 7.0, 0.1, 0.004] | 0 | 0 | [180.0, 400.0, 740.0, 2000.0, 4250.0] | 0 | 0
Siemens NH-1-16 | Siemens NH-1-16 | 16 | [4000.0, 400.0, 2.0, 0.1, 0.04, 0.01] | 0 | 0 | [26.0, 35.0, 75.0, 150.0, 200.0, 300.0] | 0 | 0
Siemens NH-1-160 | Siemens NH-1-160 | 160 | [4800.0, 120.0, 7.0, 0.1, 0.004] | 0 | 0 | [210.0, 500.0, 900.0, 2300.0, 5000.0] | 0 | 0
Siemens NH-1-25 | Siemens NH-1-25 | 25 | [4000.0, 1000.0, 10.0, 0.2, 0.02, 0.01] | 0 | 0 | [40.0, 50.0, 100.0, 210.0, 400.0, 500.0] | 0 | 0
Siemens NH-1-50 | Siemens NH-1-50 | 50 | [4000.0, 40.0, 4.0, 1.0, 0.02, 0.01] | 0 | 0 | [86.0, 200.0, 300.0, 400.0, 1000.0, 1280.0] | 0 | 0
Siemens NH-1-63 | Siemens NH-1-63 | 63 | [4000.0, 100.0, 10.0, 2.0, 0.04, 0.01] | 0 | 0 | [100.0, 200.0, 300.0, 400.0, 1000.0, 1500.0] | 0 | 0
Siemens NH-1-80 | Siemens NH-1-80 | 80 | [4800.0, 120.0, 7.0, 0.1, 0.01] | 0 | 0 | [150.58, 250.0, 450.0, 1150.0, 2470.0] | 0 | 0
Siemens NH-2-1000 | Siemens NH-2-1000 | 1000 | [4800.0, 120.0, 7.0, 0.1, 0.004] | 0 | 0 | [1900.0, 3500.0, 8400.0, 24000.0, 52000.0] | 0 | 0
Siemens NH-2-200 | Siemens NH-2-200 | 200 | [4800.0, 120.0, 7.0, 0.1, 0.004] | 0 | 0 | [280.0, 650.0, 1200.0, 3000.0, 7000.0] | 0 | 0
Siemens NH-2-224 | Siemens NH-2-224 | 224 | [4800.0, 120.0, 7.0, 0.2, 0.04, 0.004] | 0 | 0 | [400.0, 750.0, 1453.0, 3025.0, 4315.0, 7600.0] | 0 | 0
Siemens NH-2-250 | Siemens NH-2-250 | 250 | [4800.0, 120.0, 7.0, 0.1, 0.004] | 0 | 0 | [450.0, 800.0, 1650.0, 4000.0, 8500.0] | 0 | 0
Siemens NH-2-315 | Siemens NH-2-315 | 315 | [4800.0, 120.0, 7.0, 0.1, 0.004] | 0 | 0 | [550.0, 920.0, 1900.0, 5000.0, 11000.0] | 0 | 0
Siemens NH-2-355 | Siemens NH-2-355 | 355 | [4800.0, 120.0, 6.0, 0.1, 0.004] | 0 | 0 | [650.0, 1116.27, 2350.0, 5840.0, 12790.0] | 0 | 0
Siemens NH-2-400 | Siemens NH-2-400 | 400 | [4800.0, 120.0, 7.0, 0.1, 0.004] | 0 | 0 | [720.0, 1350.0, 2800.0, 6500.0, 15000.0] | 0 | 0
Siemens NH-2-425 | Siemens NH-2-425 | 425 | [4800.0, 120.0, 7.0, 0.1, 0.004] | 0 | 0 | [850.0, 1500.0, 3050.0, 7500.0, 16500.0] | 0 | 0
Siemens NH-2-630 | Siemens NH-2-630 | 630 | [4800.0, 120.0, 7.0, 0.1, 0.004] | 0 | 0 | [1200.0, 2000.0, 4800.0, 12000.0, 26000.0] | 0 | 0

## dtypes
| element | column | dtype
0 | bus | name | object
1 | bus | vn_kv | float64
2 | bus | type | object
3 | bus | zone | object
4 | bus | in_service | bool
5 | load | name | object
6 | load | bus | uint32
7 | load | p_mw | float64
8 | load | q_mvar | float64
9 | load | const_z_percent | float64
10 | load | const_i_percent | float64
11 | load | sn_mva | float64
12 | load | scaling | float64
13 | load | in_service | bool
14 | load | type | object
15 | ext_grid | name | object
16 | ext_grid | bus | uint32
17 | ext_grid | vm_pu | float64
18 | ext_grid | va_degree | float64
19 | ext_grid | slack_weight | float64
20 | ext_grid | in_service | bool
21 | line | name | object
22 | line | std_type | object
23 | line | from_bus | uint32
24 | line | to_bus | uint32
25 | line | length_km | float64
26 | line | r_ohm_per_km | float64
27 | line | x_ohm_per_km | float64
28 | line | c_nf_per_km | float64
29 | line | g_us_per_km | float64
30 | line | max_i_ka | float64
31 | line | df | float64
32 | line | parallel | uint32
33 | line | type | object
34 | line | in_service | bool
35 | trafo | name | object
36 | trafo | std_type | object
37 | trafo | hv_bus | uint32
38 | trafo | lv_bus | uint32
39 | trafo | sn_mva | float64
40 | trafo | vn_hv_kv | float64
41 | trafo | vn_lv_kv | float64
42 | trafo | vk_percent | float64
43 | trafo | vkr_percent | float64
44 | trafo | pfe_kw | float64
45 | trafo | i0_percent | float64
46 | trafo | shift_degree | float64
47 | trafo | tap_side | object
48 | trafo | tap_neutral | int32
49 | trafo | tap_min | int32
50 | trafo | tap_max | int32
51 | trafo | tap_step_percent | float64
52 | trafo | tap_step_degree | float64
53 | trafo | tap_pos | int32
54 | trafo | tap_phase_shifter | bool
55 | trafo | parallel | uint32
56 | trafo | df | float64
57 | trafo | in_service | bool
58 | line_geodata | coords | object
59 | bus_geodata | x | float64
60 | bus_geodata | y | float64
61 | bus_geodata | coords | object

## parameters
| version | format_version | converged | OPF_converged | name | f_hz | sn_mva
0 | 2.14.6 | 2.14.0 | FALSE | FALSE |  | 50 | 1