## bus
| name | vn_kv | type | zone | in_service
0 | bus_LV_3788-7_0_3_node_0 | 0.4 | n |  | TRUE
1 | bus_LV_3788-7_0_3_node_2 | 0.4 | n |  | TRUE
2 | bus_LV_3788-7_0_3_node_1 | 0.4 | n |  | TRUE
3 | bus_LV_3788-7_0_3_node_3 | 0.4 | n |  | TRUE
4 | bus_LV_3788-7_0_3_node_4 | 0.4 | n |  | TRUE
5 | bus_LV_3788-7_0_3_node_50 | 0.4 | n |  | TRUE
6 | bus_LV_3788-7_0_3_node_51 | 0.4 | n |  | TRUE
7 | bus_LV_3788-7_0_3_node_10 | 0.4 | n |  | TRUE
8 | bus_LV_3788-7_0_3_node_12 | 0.4 | n |  | TRUE
9 | bus_LV_3788-7_0_3_node_32 | 0.4 | n |  | TRUE
10 | bus_LV_3788-7_0_3_node_29 | 0.4 | n |  | TRUE
11 | bus_LV_3788-7_0_3_node_52 | 0.4 | n |  | TRUE
12 | bus_LV_3788-7_0_3_node_5 | 0.4 | n |  | TRUE
13 | bus_LV_3788-7_0_3_node_6 | 0.4 | n |  | TRUE
14 | bus_LV_3788-7_0_3_node_7 | 0.4 | n |  | TRUE
15 | bus_LV_3788-7_0_3_node_38 | 0.4 | n |  | TRUE
16 | bus_LV_3788-7_0_3_node_8 | 0.4 | n |  | TRUE
17 | bus_LV_3788-7_0_3_node_9 | 0.4 | n |  | TRUE
18 | bus_LV_3788-7_0_3_node_37 | 0.4 | n |  | TRUE
19 | bus_LV_3788-7_0_3_node_45 | 0.4 | n |  | TRUE
20 | bus_LV_3788-7_0_3_node_31 | 0.4 | n |  | TRUE
21 | bus_LV_3788-7_0_3_node_44 | 0.4 | n |  | TRUE
22 | bus_LV_3788-7_0_3_node_47 | 0.4 | n |  | TRUE
23 | bus_LV_3788-7_0_3_node_11 | 0.4 | n |  | TRUE
24 | bus_LV_3788-7_0_3_node_13 | 0.4 | n |  | TRUE
25 | bus_LV_3788-7_0_3_node_56 | 0.4 | n |  | TRUE
26 | bus_LV_3788-7_0_3_node_42 | 0.4 | n |  | TRUE
27 | bus_LV_3788-7_0_3_node_55 | 0.4 | n |  | TRUE
28 | bus_LV_3788-7_0_3_node_14 | 0.4 | n |  | TRUE
29 | bus_LV_3788-7_0_3_node_15 | 0.4 | n |  | TRUE
30 | bus_LV_3788-7_0_3_node_16 | 0.4 | n |  | TRUE
31 | bus_LV_3788-7_0_3_node_17 | 0.4 | n |  | TRUE
32 | bus_LV_3788-7_0_3_node_18 | 0.4 | n |  | TRUE
33 | bus_LV_3788-7_0_3_node_19 | 0.4 | n |  | TRUE
34 | bus_LV_3788-7_0_3_node_23 | 0.4 | n |  | TRUE
35 | bus_LV_3788-7_0_3_node_20 | 0.4 | n |  | TRUE
36 | bus_LV_3788-7_0_3_node_21 | 0.4 | n |  | TRUE
37 | bus_LV_3788-7_0_3_node_25 | 0.4 | n |  | TRUE
38 | bus_LV_3788-7_0_3_node_22 | 0.4 | n |  | TRUE
39 | bus_LV_3788-7_0_3_node_24 | 0.4 | n |  | TRUE
40 | bus_LV_3788-7_0_3_node_36 | 0.4 | n |  | TRUE
41 | bus_LV_3788-7_0_3_node_33 | 0.4 | n |  | TRUE
42 | bus_LV_3788-7_0_3_node_34 | 0.4 | n |  | TRUE
43 | bus_LV_3788-7_0_3_node_26 | 0.4 | n |  | TRUE
44 | bus_LV_3788-7_0_3_node_27 | 0.4 | n |  | TRUE
45 | bus_LV_3788-7_0_3_node_58 | 0.4 | n |  | TRUE
46 | bus_LV_3788-7_0_3_node_35 | 0.4 | n |  | TRUE
47 | bus_LV_3788-7_0_3_node_39 | 0.4 | n |  | TRUE
48 | bus_LV_3788-7_0_3_node_40 | 0.4 | n |  | TRUE
49 | bus_LV_3788-7_0_3_node_41 | 0.4 | n |  | TRUE
50 | bus_LV_3788-7_0_3_node_43 | 0.4 | n |  | TRUE
51 | bus_LV_3788-7_0_3_node_48 | 0.4 | n |  | TRUE
52 | bus_LV_3788-7_0_3_node_53 | 0.4 | n |  | TRUE
53 | bus_LV_3788-7_0_3_node_54 | 0.4 | n |  | TRUE
54 | bus_LV_3788-7_0_3_node_57 | 0.4 | n |  | TRUE
55 | bus_MV_168_0_node_155 | 20 | n |  | TRUE

## load
| name | bus | p_mw | q_mvar | const_z_percent | const_i_percent | sn_mva | scaling | in_service | type
0 | LV_3788-7_0_3_load_0 | 0 | 0.0022205 | 0.00055651 | 0 | 0 |  | 1 | TRUE | wye
1 | LV_3788-7_0_3_load_3 | 3 | 0.013599 | 0.0034081 | 0 | 0 |  | 1 | TRUE | wye
2 | LV_3788-7_0_3_load_4 | 4 | 0.0032362 | 0.00081106 | 0 | 0 |  | 1 | TRUE | wye
3 | LV_3788-7_0_3_load_10 | 7 | 0.012317 | 0.0030869 | 0 | 0 |  | 1 | TRUE | wye
4 | LV_3788-7_0_3_load_12 | 8 | 0.0033118 | 0.00083002 | 0 | 0 |  | 1 | TRUE | wye
5 | LV_3788-7_0_3_load_32 | 9 | 0.0016215 | 0.0004064 | 0 | 0 |  | 1 | TRUE | wye
6 | LV_3788-7_0_3_load_29 | 10 | 0.0011397 | 0.00028565 | 0 | 0 |  | 1 | TRUE | wye
7 | LV_3788-7_0_3_load_52 | 11 | 0.0079555 | 0.0019938 | 0 | 0 |  | 1 | TRUE | wye
8 | LV_3788-7_0_3_load_5 | 12 | 0.00080342 | 0.00020136 | 0 | 0 |  | 1 | TRUE | wye
9 | LV_3788-7_0_3_load_6 | 13 | 0.0015806 | 0.00039613 | 0 | 0 |  | 1 | TRUE | wye
10 | LV_3788-7_0_3_load_7 | 14 | 0.0017008 | 0.00042626 | 0 | 0 |  | 1 | TRUE | wye
11 | LV_3788-7_0_3_load_8 | 16 | 0.0013526 | 0.00033899 | 0 | 0 |  | 1 | TRUE | wye
12 | LV_3788-7_0_3_load_9 | 17 | 0.0013637 | 0.00034178 | 0 | 0 |  | 1 | TRUE | wye
13 | LV_3788-7_0_3_load_37 | 18 | 0.00090845 | 0.00022768 | 0 | 0 |  | 1 | TRUE | wye
14 | LV_3788-7_0_3_load_45 | 19 | 0.0011555 | 0.0002896 | 0 | 0 |  | 1 | TRUE | wye
15 | LV_3788-7_0_3_load_31 | 20 | 0.0022029 | 0.0005521 | 0 | 0 |  | 1 | TRUE | wye
16 | LV_3788-7_0_3_load_44 | 21 | 0.0063515 | 0.0015918 | 0 | 0 |  | 1 | TRUE | wye
17 | LV_3788-7_0_3_load_47 | 22 | 0.0086338 | 0.0021638 | 0 | 0 |  | 1 | TRUE | wye
18 | LV_3788-7_0_3_load_13 | 24 | 0.006831 | 0.001712 | 0 | 0 |  | 1 | TRUE | wye
19 | LV_3788-7_0_3_load_14 | 28 | 0.0055006 | 0.0013786 | 0 | 0 |  | 1 | TRUE | wye
20 | LV_3788-7_0_3_load_15 | 29 | 0.001697 | 0.00042531 | 0 | 0 |  | 1 | TRUE | wye
21 | LV_3788-7_0_3_load_16 | 30 | 0.0068698 | 0.0017217 | 0 | 0 |  | 1 | TRUE | wye
22 | LV_3788-7_0_3_load_17 | 31 | 0.0031271 | 0.00078372 | 0 | 0 |  | 1 | TRUE | wye
23 | LV_3788-7_0_3_load_18 | 32 | 0.0027924 | 0.00069984 | 0 | 0 |  | 1 | TRUE | wye
24 | LV_3788-7_0_3_load_19 | 33 | 0.0054641 | 0.0013694 | 0 | 0 |  | 1 | TRUE | wye
25 | LV_3788-7_0_3_load_23 | 34 | 0.0018426 | 0.0004618 | 0 | 0 |  | 1 | TRUE | wye
26 | LV_3788-7_0_3_load_20 | 35 | 0.005204 | 0.0013042 | 0 | 0 |  | 1 | TRUE | wye
27 | LV_3788-7_0_3_load_21 | 36 | 0.0048109 | 0.0012057 | 0 | 0 |  | 1 | TRUE | wye
28 | LV_3788-7_0_3_load_25 | 37 | 0.0037131 | 0.00093059 | 0 | 0 |  | 1 | TRUE | wye
29 | LV_3788-7_0_3_load_22 | 38 | 0.0047161 | 0.001182 | 0 | 0 |  | 1 | TRUE | wye
30 | LV_3788-7_0_3_load_36 | 40 | 0.0058985 | 0.0014783 | 0 | 0 |  | 1 | TRUE | wye
31 | LV_3788-7_0_3_load_33 | 41 | 0.0085638 | 0.0021463 | 0 | 0 |  | 1 | TRUE | wye
32 | LV_3788-7_0_3_load_34 | 42 | 0.0020403 | 0.00051136 | 0 | 0 |  | 1 | TRUE | wye
33 | LV_3788-7_0_3_load_26 | 43 | 0.00064246 | 0.00016101 | 0 | 0 |  | 1 | TRUE | wye
34 | LV_3788-7_0_3_load_27 | 44 | 0.0011275 | 0.00028257 | 0 | 0 |  | 1 | TRUE | wye
35 | LV_3788-7_0_3_load_58 | 45 | 0.0021979 | 0.00055085 | 0 | 0 |  | 1 | TRUE | wye
36 | LV_3788-7_0_3_load_35 | 46 | 0.0012368 | 0.00030997 | 0 | 0 |  | 1 | TRUE | wye
37 | LV_3788-7_0_3_load_39 | 47 | 0.0056642 | 0.0014196 | 0 | 0 |  | 1 | TRUE | wye
38 | LV_3788-7_0_3_load_40 | 48 | 0.0031251 | 0.00078322 | 0 | 0 |  | 1 | TRUE | wye
39 | LV_3788-7_0_3_load_41 | 49 | 0.0035879 | 0.00089921 | 0 | 0 |  | 1 | TRUE | wye
40 | LV_3788-7_0_3_load_43 | 50 | 0.0068729 | 0.0017225 | 0 | 0 |  | 1 | TRUE | wye
41 | LV_3788-7_0_3_load_48 | 51 | 0.0025723 | 0.00064468 | 0 | 0 |  | 1 | TRUE | wye
42 | LV_3788-7_0_3_load_54 | 53 | 0.0023965 | 0.00060061 | 0 | 0 |  | 1 | TRUE | wye
43 | LV_3788-7_0_3_load_57 | 54 | 0.0049082 | 0.0012301 | 0 | 0 |  | 1 | TRUE | wye

## ext_grid
| name | bus | vm_pu | va_degree | slack_weight | in_service
0 |  | 17 | 1 | 0 | 1 | TRUE

## line
| name | std_type | from_bus | to_bus | length_km | r_ohm_per_km | x_ohm_per_km | c_nf_per_km | g_us_per_km | max_i_ka | df | parallel | type | in_service
0 | LV_3788-7_0_3_line_0 | NAYY 4x150 SE | 0 | 1 | 0.026186 | 0.208 | 0.08 | 261 | 0 | 0.27 | 1 | 1 | cs | TRUE
1 | LV_3788-7_0_3_line_1 | NAYY 4x150 SE | 1 | 4 | 0.025379 | 0.208 | 0.08 | 261 | 0 | 0.27 | 1 | 1 | cs | TRUE
2 | LV_3788-7_0_3_line_2 | NAYY 4x150 SE | 1 | 2 | 0.015264 | 0.208 | 0.08 | 261 | 0 | 0.27 | 1 | 1 | cs | TRUE
3 | LV_3788-7_0_3_line_3 | NAYY 4x150 SE | 2 | 3 | 0.081657 | 0.208 | 0.08 | 261 | 0 | 0.27 | 1 | 1 | cs | TRUE
4 | LV_3788-7_0_3_line_4 | NAYY 4x150 SE | 3 | 7 | 0.003249 | 0.208 | 0.08 | 261 | 0 | 0.27 | 1 | 1 | cs | TRUE
5 | LV_3788-7_0_3_line_5 | NAYY 4x150 SE | 4 | 9 | 0.016899 | 0.208 | 0.08 | 261 | 0 | 0.27 | 1 | 1 | cs | TRUE
6 | LV_3788-7_0_3_line_6 | NAYY 4x150 SE | 5 | 6 | 0.002879 | 0.208 | 0.08 | 261 | 0 | 0.27 | 1 | 1 | cs | TRUE
7 | LV_3788-7_0_3_line_7 | NAYY 4x150 SE | 5 | 7 | 0.086362 | 0.208 | 0.08 | 261 | 0 | 0.27 | 1 | 1 | cs | TRUE
8 | LV_3788-7_0_3_line_8 | NAYY 4x150 SE | 5 | 8 | 0.016968 | 0.208 | 0.08 | 261 | 0 | 0.27 | 1 | 1 | cs | TRUE
9 | LV_3788-7_0_3_line_9 | NAYY 4x150 SE | 6 | 11 | 0.020616 | 0.208 | 0.08 | 261 | 0 | 0.27 | 1 | 1 | cs | TRUE
10 | LV_3788-7_0_3_line_10 | NAYY 4x150 SE | 8 | 23 | 0.083754 | 0.208 | 0.08 | 261 | 0 | 0.27 | 1 | 1 | cs | TRUE
11 | LV_3788-7_0_3_line_11 | NAYY 4x150 SE | 9 | 10 | 0.012225 | 0.208 | 0.08 | 261 | 0 | 0.27 | 1 | 1 | cs | TRUE
12 | LV_3788-7_0_3_line_12 | NAYY 4x150 SE | 10 | 45 | 0.075865 | 0.208 | 0.08 | 261 | 0 | 0.27 | 1 | 1 | cs | TRUE
13 | LV_3788-7_0_3_line_13 | NAYY 4x150 SE | 10 | 44 | 0.046684 | 0.208 | 0.08 | 261 | 0 | 0.27 | 1 | 1 | cs | TRUE
14 | LV_3788-7_0_3_line_14 | NAYY 4x150 SE | 11 | 52 | 0.018011 | 0.208 | 0.08 | 261 | 0 | 0.27 | 1 | 1 | cs | TRUE
15 | LV_3788-7_0_3_line_15 | NAYY 4x150 SE | 12 | 13 | 0.023543 | 0.208 | 0.08 | 261 | 0 | 0.27 | 1 | 1 | cs | TRUE
16 | LV_3788-7_0_3_line_16 | NAYY 4x150 SE | 12 | 14 | 0.035309 | 0.208 | 0.08 | 261 | 0 | 0.27 | 1 | 1 | cs | TRUE
17 | LV_3788-7_0_3_line_17 | NAYY 4x150 SE | 12 | 15 | 0.073907 | 0.208 | 0.08 | 261 | 0 | 0.27 | 1 | 1 | cs | TRUE
18 | LV_3788-7_0_3_line_18 | NAYY 4x150 SE | 13 | 16 | 0.01074 | 0.208 | 0.08 | 261 | 0 | 0.27 | 1 | 1 | cs | TRUE
19 | LV_3788-7_0_3_line_19 | NAYY 4x150 SE | 14 | 17 | 0.022507 | 0.208 | 0.08 | 261 | 0 | 0.27 | 1 | 1 | cs | TRUE
20 | LV_3788-7_0_3_line_20 | NAYY 4x150 SE | 15 | 18 | 0.010941 | 0.208 | 0.08 | 261 | 0 | 0.27 | 1 | 1 | cs | TRUE
21 | LV_3788-7_0_3_line_21 | NAYY 4x150 SE | 16 | 19 | 0.028162 | 0.208 | 0.08 | 261 | 0 | 0.27 | 1 | 1 | cs | TRUE
22 | LV_3788-7_0_3_line_22 | NAYY 4x150 SE | 17 | 20 | 0.0091179 | 0.208 | 0.08 | 261 | 0 | 0.27 | 1 | 2 | cs | TRUE
23 | LV_3788-7_0_3_line_23 | NAYY 4x150 SE | 19 | 21 | 0.0039711 | 0.208 | 0.08 | 261 | 0 | 0.27 | 1 | 1 | cs | TRUE
24 | LV_3788-7_0_3_line_24 | NAYY 4x150 SE | 20 | 22 | 0.021888 | 0.208 | 0.08 | 261 | 0 | 0.27 | 1 | 2 | cs | TRUE
25 | LV_3788-7_0_3_line_25 | NAYY 4x150 SE | 21 | 40 | 0.021044 | 0.208 | 0.08 | 261 | 0 | 0.27 | 1 | 1 | cs | TRUE
26 | LV_3788-7_0_3_line_26 | NAYY 4x150 SE | 22 | 27 | 0.01382 | 0.208 | 0.08 | 261 | 0 | 0.27 | 1 | 1 | cs | TRUE
27 | LV_3788-7_0_3_line_27 | NAYY 4x150 SE | 23 | 24 | 0.062095 | 0.208 | 0.08 | 261 | 0 | 0.27 | 1 | 1 | cs | TRUE
28 | LV_3788-7_0_3_line_28 | NAYY 4x150 SE | 24 | 25 | 0.037343 | 0.208 | 0.08 | 261 | 0 | 0.27 | 1 | 1 | cs | TRUE
29 | LV_3788-7_0_3_line_29 | NAYY 4x150 SE | 25 | 26 | 0.005111 | 0.208 | 0.08 | 261 | 0 | 0.27 | 1 | 1 | cs | TRUE
30 | LV_3788-7_0_3_line_30 | NAYY 4x150 SE | 25 | 27 | 0.008209 | 0.208 | 0.08 | 261 | 0 | 0.27 | 1 | 1 | cs | TRUE
31 | LV_3788-7_0_3_line_31 | NAYY 4x150 SE | 26 | 48 | 0.078641 | 0.208 | 0.08 | 261 | 0 | 0.27 | 1 | 1 | cs | TRUE
32 | LV_3788-7_0_3_line_32 | NAYY 4x150 SE | 28 | 29 | 0.025863 | 0.208 | 0.08 | 261 | 0 | 0.27 | 1 | 1 | cs | TRUE
33 | LV_3788-7_0_3_line_33 | NAYY 4x150 SE | 28 | 30 | 0.0063636 | 0.208 | 0.08 | 261 | 0 | 0.27 | 1 | 1 | cs | TRUE
34 | LV_3788-7_0_3_line_34 | NAYY 4x150 SE | 29 | 31 | 0.016796 | 0.208 | 0.08 | 261 | 0 | 0.27 | 1 | 1 | cs | TRUE
35 | LV_3788-7_0_3_line_35 | NAYY 4x150 SE | 30 | 32 | 0.030348 | 0.208 | 0.08 | 261 | 0 | 0.27 | 1 | 1 | cs | TRUE
36 | LV_3788-7_0_3_line_36 | NAYY 4x150 SE | 31 | 33 | 0.028942 | 0.208 | 0.08 | 261 | 0 | 0.27 | 1 | 1 | cs | TRUE
37 | LV_3788-7_0_3_line_37 | NAYY 4x150 SE | 32 | 34 | 0.0043132 | 0.208 | 0.08 | 261 | 0 | 0.27 | 1 | 1 | cs | TRUE
38 | LV_3788-7_0_3_line_38 | NAYY 4x150 SE | 33 | 35 | 0.059536 | 0.208 | 0.08 | 261 | 0 | 0.27 | 1 | 1 | cs | TRUE
39 | LV_3788-7_0_3_line_39 | NAYY 4x150 SE | 34 | 36 | 0.016734 | 0.208 | 0.08 | 261 | 0 | 0.27 | 1 | 1 | cs | TRUE
40 | LV_3788-7_0_3_line_40 | NAYY 4x150 SE | 35 | 37 | 0.025297 | 0.208 | 0.08 | 261 | 0 | 0.27 | 1 | 1 | cs | TRUE
41 | LV_3788-7_0_3_line_41 | NAYY 4x150 SE | 36 | 38 | 0.0024817 | 0.208 | 0.08 | 261 | 0 | 0.27 | 1 | 1 | cs | TRUE
42 | LV_3788-7_0_3_line_42 | NAYY 4x150 SE | 38 | 39 | 0.019895 | 0.208 | 0.08 | 261 | 0 | 0.27 | 1 | 1 | cs | TRUE
43 | LV_3788-7_0_3_line_43 | NAYY 4x150 SE | 39 | 40 | 0.045685 | 0.208 | 0.08 | 261 | 0 | 0.27 | 1 | 1 | cs | TRUE
44 | LV_3788-7_0_3_line_44 | NAYY 4x150 SE | 39 | 41 | 0.018741 | 0.208 | 0.08 | 261 | 0 | 0.27 | 1 | 1 | cs | TRUE
45 | LV_3788-7_0_3_line_45 | NAYY 4x150 SE | 41 | 42 | 0.058537 | 0.208 | 0.08 | 261 | 0 | 0.27 | 1 | 1 | cs | TRUE
46 | LV_3788-7_0_3_line_46 | NAYY 4x150 SE | 42 | 46 | 0.015156 | 0.208 | 0.08 | 261 | 0 | 0.27 | 1 | 1 | cs | TRUE
47 | LV_3788-7_0_3_line_47 | NAYY 4x150 SE | 43 | 44 | 0.044968 | 0.208 | 0.08 | 261 | 0 | 0.27 | 1 | 1 | cs | TRUE
48 | LV_3788-7_0_3_line_48 | NAYY 4x150 SE | 47 | 48 | 0.008879 | 0.208 | 0.08 | 261 | 0 | 0.27 | 1 | 1 | cs | TRUE
49 | LV_3788-7_0_3_line_49 | NAYY 4x150 SE | 47 | 49 | 0.041184 | 0.208 | 0.08 | 261 | 0 | 0.27 | 1 | 1 | cs | TRUE
50 | LV_3788-7_0_3_line_50 | NAYY 4x150 SE | 49 | 50 | 0.010141 | 0.208 | 0.08 | 261 | 0 | 0.27 | 1 | 1 | cs | TRUE
51 | LV_3788-7_0_3_line_51 | NAYY 4x150 SE | 50 | 51 | 0.029861 | 0.208 | 0.08 | 261 | 0 | 0.27 | 1 | 1 | cs | TRUE
52 | LV_3788-7_0_3_line_52 | NAYY 4x150 SE | 52 | 53 | 0.026558 | 0.208 | 0.08 | 261 | 0 | 0.27 | 1 | 1 | cs | TRUE
53 | LV_3788-7_0_3_line_53 | NAYY 4x150 SE | 53 | 54 | 0.035335 | 0.208 | 0.08 | 261 | 0 | 0.27 | 1 | 1 | cs | TRUE

## trafo
| name | std_type | hv_bus | lv_bus | sn_mva | vn_hv_kv | vn_lv_kv | vk_percent | vkr_percent | pfe_kw | i0_percent | shift_degree | tap_side | tap_neutral | tap_min | tap_max | tap_step_percent | tap_step_degree | tap_pos | tap_phase_shifter | parallel | df | in_service
0 | LV_3788-7_0_3_trafo_9 | 0.25 MVA 20/0.4 kV | 55 | 17 | 0.25 | 20 | 0.4 | 6 | 1.44 | 0.8 | 0.32 | 150 | hv | 0 | -2 | 2 | 2.5 | 0 | 0 | FALSE | 1 | 1 | TRUE

## line_geodata
| x0 | y0 | x1 | y1 | x2 | y2 | x3 | y3 | x4 | y4 | x5 | y5 | x6 | y6 | x7 | y7 | x8 | y8 | x9 | y9 | x10 | y10 | x11 | y11 | x12 | y12 | x13 | y13
0 | 2797715.3443 | 1168455.4984 | 2797732.2283 | 1168447.39 | 2797739.5997 | 1168448.5115
1 | 2797715.3443 | 1168455.4984 | 2797705.3841 | 1168432.1555
2 | 2797715.3443 | 1168455.4984 | 2797712.861 | 1168456.6957 | 2797718.157 | 1168468.0261
3 | 2797718.157 | 1168468.0261 | 2797727.5038 | 1168488.021 | 2797736.4789 | 1168507.4365 | 2797743.5627 | 1168526.5894 | 2797747.5099 | 1168540.2557 | 2797748.4081 | 1168543.6898
4 | 2797748.4081 | 1168543.6898 | 2797749.2301 | 1168546.833
5 | 2797698.7521 | 1168416.6126 | 2797705.3841 | 1168432.1555
6 | 2797698.6778 | 1168618.6745 | 2797701.5603 | 1168618.8473
7 | 2797701.5603 | 1168618.8473 | 2797749.2301 | 1168546.833
8 | 2797701.5603 | 1168618.8473 | 2797703.2678 | 1168620.0381 | 2797713.9879 | 1168625.7745 | 2797716.3948 | 1168627.0581
9 | 2797698.6778 | 1168618.6745 | 2797692.3358 | 1168630.5004 | 2797689.2972 | 1168637.0248
10 | 2797736.9134 | 1168687.2814 | 2797727.2989 | 1168687.5209 | 2797723.1503 | 1168685.7826 | 2797720.9269 | 1168681.8831 | 2797720.1961 | 1168677.7882 | 2797721.8834 | 1168671.6818 | 2797724.245 | 1168667.4329 | 2797727.2905 | 1168661.4936 | 2797729.7983 | 1168656.7601 | 2797732.24 | 1168650.3116 | 2797732.7001 | 1168643.7866 | 2797729.9541 | 1168636.9114 | 2797723.8354 | 1168631.0262 | 2797716.3948 | 1168627.0581
11 | 2797698.7521 | 1168416.6126 | 2797693.9543 | 1168405.3682
12 | 2797693.9543 | 1168405.3682 | 2797760.8104 | 1168369.5112
13 | 2797675.6327 | 1168362.4294 | 2797693.9543 | 1168405.3682
14 | 2797681.6931 | 1168653.3517 | 2797689.2972 | 1168637.0248
15 | 2797828.9199 | 1168858.5075 | 2797845.1741 | 1168875.5387
16 | 2797828.9199 | 1168858.5075 | 2797827.19 | 1168856.695 | 2797810.923 | 1168837.7398 | 2797805.98 | 1168831.6729
17 | 2797828.9199 | 1168858.5075 | 2797765.0203 | 1168895.6444
18 | 2797845.1741 | 1168875.5387 | 2797848.6716 | 1168879.2033 | 2797852.3693 | 1168883.5068
19 | 2797792.8963 | 1168813.5006 | 2797795.4463 | 1168818.744 | 2797805.98 | 1168831.6729
20 | 2797765.0203 | 1168895.6444 | 2797754.172 | 1168897.0666
21 | 2797852.3693 | 1168883.5068 | 2797870.7231 | 1168904.8671
22 | 2797792.8963 | 1168813.5006 | 2797789.4268 | 1168806.3664 | 2797789.1125 | 1168805.2241
23 | 2797873.1443 | 1168908.0124 | 2797871.3428 | 1168905.5883 | 2797870.7231 | 1168904.8671
24 | 2797783.4114 | 1168784.0922 | 2797785.0073 | 1168790.3043 | 2797789.1125 | 1168805.2241
25 | 2797885.6967 | 1168924.9029 | 2797873.1443 | 1168908.0124
26 | 2797779.7982 | 1168770.7681 | 2797780.2408 | 1168771.7504 | 2797783.4114 | 1168784.0922
27 | 2797736.9134 | 1168687.2814 | 2797754.6325 | 1168688.9218 | 2797761.2595 | 1168692.1654 | 2797764.6815 | 1168698.0508 | 2797767.2671 | 1168704.6761 | 2797767.1886 | 1168714.962 | 2797766.1592 | 1168725.0496 | 2797766.3628 | 1168727.6175
28 | 2797776.4446 | 1168763.2722 | 2797773.1763 | 1168755.9793 | 2797767.1441 | 1168737.4727 | 2797766.3628 | 1168727.6175
29 | 2797776.4446 | 1168763.2722 | 2797781.2244 | 1168761.4276
30 | 2797776.4446 | 1168763.2722 | 2797779.7982 | 1168770.7681
31 | 2797781.2244 | 1168761.4276 | 2797790.1338 | 1168758.173 | 2797802.798 | 1168748.3798 | 2797817.4832 | 1168735.6055 | 2797840.4408 | 1168710.9582
32 | 2797941.4643 | 1169036.5689 | 2797946.9615 | 1169050.963 | 2797950.3411 | 1169060.857
33 | 2797939.1939 | 1169030.6241 | 2797941.4643 | 1169036.5689
34 | 2797950.3411 | 1169060.857 | 2797955.7703 | 1169076.7512
35 | 2797939.1939 | 1169030.6241 | 2797936.9766 | 1169024.818 | 2797928.5728 | 1169003.686 | 2797928.1111 | 1169002.3739
36 | 2797964.2688 | 1169104.4079 | 2797959.5151 | 1169087.7147 | 2797955.7703 | 1169076.7512
37 | 2797928.1111 | 1169002.3739 | 2797926.6793 | 1168998.3053
38 | 2797974.1549 | 1169162.8725 | 2797973.0216 | 1169147.1324 | 2797972.1723 | 1169135.2588 | 2797966.6069 | 1169112.6186 | 2797964.2688 | 1169104.4079
39 | 2797926.6793 | 1168998.3053 | 2797921.1242 | 1168982.52
40 | 2797974.1549 | 1169162.8725 | 2797974.9707 | 1169174.2025 | 2797974.6186 | 1169188.1354
41 | 2797920.3003 | 1168980.179 | 2797921.1242 | 1168982.52
42 | 2797912.5081 | 1168961.8913 | 2797918.4308 | 1168974.8665 | 2797920.3003 | 1168980.179
43 | 2797912.5081 | 1168961.8913 | 2797894.8739 | 1168937.2516 | 2797885.6967 | 1168924.9029
44 | 2797912.5081 | 1168961.8913 | 2797930.0489 | 1168955.2918
45 | 2797930.0489 | 1168955.2918 | 2797938.3845 | 1168952.1557 | 2797952.4545 | 1168945.2565 | 2797961.7313 | 1168934.5733 | 2797970.2371 | 1168922.1851 | 2797971.6473 | 1168917.6129
46 | 2797975.3246 | 1168902.9203 | 2797973.0591 | 1168913.0353 | 2797971.6473 | 1168917.6129
47 | 2797675.6327 | 1168362.4294 | 2797657.9849 | 1168321.0694
48 | 2797846.5316 | 1168704.498 | 2797843.9691 | 1168707.1702 | 2797840.4408 | 1168710.9582
49 | 2797846.5316 | 1168704.498 | 2797861.7321 | 1168688.647 | 2797874.9216 | 1168674.6628
50 | 2797881.8795 | 1168667.2855 | 2797874.9216 | 1168674.6628
51 | 2797881.8795 | 1168667.2855 | 2797884.3086 | 1168664.7101 | 2797898.8579 | 1168648.1721 | 2797901.6634 | 1168644.9219
52 | 2797681.6931 | 1168653.3517 | 2797681.3646 | 1168665.6536 | 2797681.6555 | 1168675.6624 | 2797683.5454 | 1168679.4562
53 | 2797698.0497 | 1168711.4833 | 2797693.3246 | 1168697.0129 | 2797687.3395 | 1168687.0723 | 2797683.5454 | 1168679.4562

## bus_geodata
| x | y | coords
0 | 2797739.5997 | 1168448.5115
1 | 2797715.3443 | 1168455.4984
2 | 2797718.157 | 1168468.0261
3 | 2797748.4081 | 1168543.6898
4 | 2797705.3841 | 1168432.1555
5 | 2797701.5603 | 1168618.8473
6 | 2797698.6778 | 1168618.6745
7 | 2797749.2301 | 1168546.833
8 | 2797716.3948 | 1168627.0581
9 | 2797698.7521 | 1168416.6126
10 | 2797693.9543 | 1168405.3682
11 | 2797689.2972 | 1168637.0248
12 | 2797828.9199 | 1168858.5075
13 | 2797845.1741 | 1168875.5387
14 | 2797805.98 | 1168831.6729
15 | 2797765.0203 | 1168895.6444
16 | 2797852.3693 | 1168883.5068
17 | 2797792.8963 | 1168813.5006
18 | 2797754.172 | 1168897.0666
19 | 2797870.7231 | 1168904.8671
20 | 2797789.1125 | 1168805.2241
21 | 2797873.1443 | 1168908.0124
22 | 2797783.4114 | 1168784.0922
23 | 2797736.9134 | 1168687.2814
24 | 2797766.3628 | 1168727.6175
25 | 2797776.4446 | 1168763.2722
26 | 2797781.2244 | 1168761.4276
27 | 2797779.7982 | 1168770.7681
28 | 2797941.4643 | 1169036.5689
29 | 2797950.3411 | 1169060.857
30 | 2797939.1939 | 1169030.6241
31 | 2797955.7703 | 1169076.7512
32 | 2797928.1111 | 1169002.3739
33 | 2797964.2688 | 1169104.4079
34 | 2797926.6793 | 1168998.3053
35 | 2797974.1549 | 1169162.8725
36 | 2797921.1242 | 1168982.52
37 | 2797974.6186 | 1169188.1354
38 | 2797920.3003 | 1168980.179
39 | 2797912.5081 | 1168961.8913
40 | 2797885.6967 | 1168924.9029
41 | 2797930.0489 | 1168955.2918
42 | 2797971.6473 | 1168917.6129
43 | 2797657.9849 | 1168321.0694
44 | 2797675.6327 | 1168362.4294
45 | 2797760.8104 | 1168369.5112
46 | 2797975.3246 | 1168902.9203
47 | 2797846.5316 | 1168704.498
48 | 2797840.4408 | 1168710.9582
49 | 2797874.9216 | 1168674.6628
50 | 2797881.8795 | 1168667.2855
51 | 2797901.6634 | 1168644.9219
52 | 2797681.6931 | 1168653.3517
53 | 2797683.5454 | 1168679.4562
54 | 2797698.0497 | 1168711.4833
55 | 2797779.7982 | 1168770.7681

## line_std_types
| c_nf_per_km | r_ohm_per_km | x_ohm_per_km | max_i_ka | type | q_mm2 | alpha | voltage_rating
NAYY 4x50 SE | 210 | 0.642 | 0.083 | 0.142 | cs | 50 | 0.00403 | LV
NAYY 4x120 SE | 264 | 0.225 | 0.08 | 0.242 | cs | 120 | 0.00403 | LV
NAYY 4x150 SE | 261 | 0.208 | 0.08 | 0.27 | cs | 150 | 0.00403 | LV
NA2XS2Y 1x95 RM/25 12/20 kV | 216 | 0.313 | 0.132 | 0.252 | cs | 95 | 0.00403 | MV
NA2XS2Y 1x185 RM/25 12/20 kV | 273 | 0.161 | 0.117 | 0.362 | cs | 185 | 0.00403 | MV
NA2XS2Y 1x240 RM/25 12/20 kV | 304 | 0.122 | 0.112 | 0.421 | cs | 240 | 0.00403 | MV
NA2XS2Y 1x95 RM/25 6/10 kV | 315 | 0.313 | 0.123 | 0.249 | cs | 95 | 0.00403 | MV
NA2XS2Y 1x185 RM/25 6/10 kV | 406 | 0.161 | 0.11 | 0.358 | cs | 185 | 0.00403 | MV
NA2XS2Y 1x240 RM/25 6/10 kV | 456 | 0.122 | 0.105 | 0.416 | cs | 240 | 0.00403 | MV
NA2XS2Y 1x150 RM/25 12/20 kV | 250 | 0.206 | 0.116 | 0.319 | cs | 150 | 0.00403 | MV
NA2XS2Y 1x120 RM/25 12/20 kV | 230 | 0.253 | 0.119 | 0.283 | cs | 120 | 0.00403 | MV
NA2XS2Y 1x70 RM/25 12/20 kV | 190 | 0.443 | 0.132 | 0.22 | cs | 70 | 0.00403 | MV
NA2XS2Y 1x150 RM/25 6/10 kV | 360 | 0.206 | 0.11 | 0.315 | cs | 150 | 0.00403 | MV
NA2XS2Y 1x120 RM/25 6/10 kV | 340 | 0.253 | 0.113 | 0.28 | cs | 120 | 0.00403 | MV
NA2XS2Y 1x70 RM/25 6/10 kV | 280 | 0.443 | 0.123 | 0.217 | cs | 70 | 0.00403 | MV
N2XS(FL)2Y 1x120 RM/35 64/110 kV | 112 | 0.153 | 0.166 | 0.366 | cs | 120 | 0.00393 | HV
N2XS(FL)2Y 1x185 RM/35 64/110 kV | 125 | 0.099 | 0.156 | 0.457 | cs | 185 | 0.00393 | HV
N2XS(FL)2Y 1x240 RM/35 64/110 kV | 135 | 0.075 | 0.149 | 0.526 | cs | 240 | 0.00393 | HV
N2XS(FL)2Y 1x300 RM/35 64/110 kV | 144 | 0.06 | 0.144 | 0.588 | cs | 300 | 0.00393 | HV
15-AL1/3-ST1A 0.4 | 11 | 1.8769 | 0.35 | 0.105 | ol | 16 | 0.00403 | LV
24-AL1/4-ST1A 0.4 | 11.25 | 1.2012 | 0.335 | 0.14 | ol | 24 | 0.00403 | LV
48-AL1/8-ST1A 0.4 | 12.2 | 0.5939 | 0.3 | 0.21 | ol | 48 | 0.00403 | LV
94-AL1/15-ST1A 0.4 | 13.2 | 0.306 | 0.29 | 0.35 | ol | 94 | 0.00403 | LV
34-AL1/6-ST1A 10.0 | 9.7 | 0.8342 | 0.36 | 0.17 | ol | 34 | 0.00403 | MV
48-AL1/8-ST1A 10.0 | 10.1 | 0.5939 | 0.35 | 0.21 | ol | 48 | 0.00403 | MV
70-AL1/11-ST1A 10.0 | 10.4 | 0.4132 | 0.339 | 0.29 | ol | 70 | 0.00403 | MV
94-AL1/15-ST1A 10.0 | 10.75 | 0.306 | 0.33 | 0.35 | ol | 94 | 0.00403 | MV
122-AL1/20-ST1A 10.0 | 11.1 | 0.2376 | 0.323 | 0.41 | ol | 122 | 0.00403 | MV
149-AL1/24-ST1A 10.0 | 11.25 | 0.194 | 0.315 | 0.47 | ol | 149 | 0.00403 | MV
34-AL1/6-ST1A 20.0 | 9.15 | 0.8342 | 0.382 | 0.17 | ol | 34 | 0.00403 | MV
48-AL1/8-ST1A 20.0 | 9.5 | 0.5939 | 0.372 | 0.21 | ol | 48 | 0.00403 | MV
70-AL1/11-ST1A 20.0 | 9.7 | 0.4132 | 0.36 | 0.29 | ol | 70 | 0.00403 | MV
94-AL1/15-ST1A 20.0 | 10 | 0.306 | 0.35 | 0.35 | ol | 94 | 0.00403 | MV
122-AL1/20-ST1A 20.0 | 10.3 | 0.2376 | 0.344 | 0.41 | ol | 122 | 0.00403 | MV
149-AL1/24-ST1A 20.0 | 10.5 | 0.194 | 0.337 | 0.47 | ol | 149 | 0.00403 | MV
184-AL1/30-ST1A 20.0 | 10.75 | 0.1571 | 0.33 | 0.535 | ol | 184 | 0.00403 | MV
243-AL1/39-ST1A 20.0 | 11 | 0.1188 | 0.32 | 0.645 | ol | 243 | 0.00403 | MV
48-AL1/8-ST1A 110.0 | 8 | 0.5939 | 0.46 | 0.21 | ol | 48 | 0.00403 | HV
70-AL1/11-ST1A 110.0 | 8.4 | 0.4132 | 0.45 | 0.29 | ol | 70 | 0.00403 | HV
94-AL1/15-ST1A 110.0 | 8.65 | 0.306 | 0.44 | 0.35 | ol | 94 | 0.00403 | HV
122-AL1/20-ST1A 110.0 | 8.5 | 0.2376 | 0.43 | 0.41 | ol | 122 | 0.00403 | HV
149-AL1/24-ST1A 110.0 | 8.75 | 0.194 | 0.41 | 0.47 | ol | 149 | 0.00403 | HV
184-AL1/30-ST1A 110.0 | 8.8 | 0.1571 | 0.4 | 0.535 | ol | 184 | 0.00403 | HV
243-AL1/39-ST1A 110.0 | 9 | 0.1188 | 0.39 | 0.645 | ol | 243 | 0.00403 | HV
305-AL1/39-ST1A 110.0 | 9.2 | 0.0949 | 0.38 | 0.74 | ol | 305 | 0.00403 | HV
490-AL1/64-ST1A 110.0 | 9.75 | 0.059 | 0.37 | 0.96 | ol | 490 | 0.00403 | HV
679-AL1/86-ST1A 110.0 | 9.95 | 0.042 | 0.36 | 1.15 | ol | 679 | 0.00403 | HV
490-AL1/64-ST1A 220.0 | 10 | 0.059 | 0.285 | 0.96 | ol | 490 | 0.00403 | HV
679-AL1/86-ST1A 220.0 | 11.7 | 0.042 | 0.275 | 1.15 | ol | 679 | 0.00403 | HV
490-AL1/64-ST1A 380.0 | 11 | 0.059 | 0.253 | 0.96 | ol | 490 | 0.00403 | HV
679-AL1/86-ST1A 380.0 | 14.6 | 0.042 | 0.25 | 1.15 | ol | 679 | 0.00403 | HV

## trafo_std_types
| i0_percent | pfe_kw | vkr_percent | sn_mva | vn_lv_kv | vn_hv_kv | vk_percent | shift_degree | vector_group | tap_side | tap_neutral | tap_min | tap_max | tap_step_degree | tap_step_percent | tap_phase_shifter
160 MVA 380/110 kV | 0.06 | 60 | 0.25 | 160 | 110 | 380 | 12.2 | 0 | Yy0 | hv | 0 | -9 | 9 | 0 | 1.5 | FALSE
100 MVA 220/110 kV | 0.06 | 55 | 0.26 | 100 | 110 | 220 | 12 | 0 | Yy0 | hv | 0 | -9 | 9 | 0 | 1.5 | FALSE
63 MVA 110/20 kV | 0.04 | 22 | 0.32 | 63 | 20 | 110 | 18 | 150 | YNd5 | hv | 0 | -9 | 9 | 0 | 1.5 | FALSE
40 MVA 110/20 kV | 0.05 | 18 | 0.34 | 40 | 20 | 110 | 16.2 | 150 | YNd5 | hv | 0 | -9 | 9 | 0 | 1.5 | FALSE
25 MVA 110/20 kV | 0.07 | 14 | 0.41 | 25 | 20 | 110 | 12 | 150 | YNd5 | hv | 0 | -9 | 9 | 0 | 1.5 | FALSE
63 MVA 110/10 kV | 0.04 | 22 | 0.32 | 63 | 10 | 110 | 18 | 150 | YNd5 | hv | 0 | -9 | 9 | 0 | 1.5 | FALSE
40 MVA 110/10 kV | 0.05 | 18 | 0.34 | 40 | 10 | 110 | 16.2 | 150 | YNd5 | hv | 0 | -9 | 9 | 0 | 1.5 | FALSE
25 MVA 110/10 kV | 0.07 | 14 | 0.41 | 25 | 10 | 110 | 12 | 150 | YNd5 | hv | 0 | -9 | 9 | 0 | 1.5 | FALSE
0.25 MVA 20/0.4 kV | 0.32 | 0.8 | 1.44 | 0.25 | 0.4 | 20 | 6 | 150 | Yzn5 | hv | 0 | -2 | 2 | 0 | 2.5 | FALSE
0.4 MVA 20/0.4 kV | 0.3375 | 1.35 | 1.425 | 0.4 | 0.4 | 20 | 6 | 150 | Dyn5 | hv | 0 | -2 | 2 | 0 | 2.5 | FALSE
0.63 MVA 20/0.4 kV | 0.2619 | 1.65 | 1.206 | 0.63 | 0.4 | 20 | 6 | 150 | Dyn5 | hv | 0 | -2 | 2 | 0 | 2.5 | FALSE
0.25 MVA 10/0.4 kV | 0.24 | 0.6 | 1.2 | 0.25 | 0.4 | 10 | 4 | 150 | Dyn5 | hv | 0 | -2 | 2 | 0 | 2.5 | FALSE
0.4 MVA 10/0.4 kV | 0.2375 | 0.95 | 1.325 | 0.4 | 0.4 | 10 | 4 | 150 | Dyn5 | hv | 0 | -2 | 2 | 0 | 2.5 | FALSE
0.63 MVA 10/0.4 kV | 0.1873 | 1.18 | 1.0794 | 0.63 | 0.4 | 10 | 4 | 150 | Dyn5 | hv | 0 | -2 | 2 | 0 | 2.5 | FALSE

## trafo3w_std_types
| sn_hv_mva | sn_mv_mva | sn_lv_mva | vn_hv_kv | vn_mv_kv | vn_lv_kv | vk_hv_percent | vk_mv_percent | vk_lv_percent | vkr_hv_percent | vkr_mv_percent | vkr_lv_percent | pfe_kw | i0_percent | shift_mv_degree | shift_lv_degree | vector_group | tap_side | tap_neutral | tap_min | tap_max | tap_step_percent
63/25/38 MVA 110/20/10 kV | 63 | 25 | 38 | 110 | 20 | 10 | 10.4 | 10.4 | 10.4 | 0.28 | 0.32 | 0.35 | 35 | 0.89 | 0 | 0 | YN0yn0yn0 | hv | 0 | -10 | 10 | 1.2
63/25/38 MVA 110/10/10 kV | 63 | 25 | 38 | 110 | 10 | 10 | 10.4 | 10.4 | 10.4 | 0.28 | 0.32 | 0.35 | 35 | 0.89 | 0 | 0 | YN0yn0yn0 | hv | 0 | -10 | 10 | 1.2

## fuse_std_types
| fuse_type | i_rated_a | t_avg | t_min | t_total | x_avg | x_min | x_total
HV 100A | HV 100A | 100 | 0 | [10.0, 3.64, 0.854, 0.281, 0.1, 0.0531, 0.022, 0.01] | [10.0, 4.267, 1.21, 0.403, 0.1, 0.058, 0.022, 0.01] | 0 | [300.0, 350.0, 450.0, 550.0, 700.0, 850.0, 1200.0, 1752.0] | [600.0, 700.0, 900.0, 1150.0, 1665.0, 2000.0, 3000.0, 4313.0]
HV 10A | HV 10A | 10 | 0 | [10.0, 1675.0, 0.344, 0.156, 0.1, 0.0417, 0.0171, 0.01] | [10.0, 1.3, 0.3, 0.155, 0.1, 0.0555, 0.023, 0.01] | 0 | [30.0, 32.0, 35.0, 37.0, 39.0, 50.0, 70.0, 88.0] | [60.0, 70.0, 80.0, 87.0, 94.0, 110.0, 150.0, 216.0]
HV 125A | HV 125A | 125 | 0 | [10.0, 1.82, 0.344, 0.1, 0.0467, 0.0269, 0.01] | [10.0, 2.478, 0.426, 0.1, 0.0427, 0.0211, 0.01] | 0 | [375.0, 500.0, 700.0, 925.0, 1200.0, 1500.0, 2341.0] | [750.0, 1000.0, 1500.0, 2200.0, 3000.0, 4000.0, 5765.0]
HV 160A | HV 160A | 160 | 0 | [10.0, 4.15, 1.03, 0.198, 0.1, 0.051, 0.0172, 0.01] | [10.0, 2.3, 0.734, 0.274, 0.1, 0.046, 0.0177, 0.01] | 0 | [480.0, 550.0, 700.0, 1000.0, 1260.0, 1600.0, 2500.0, 3227.0] | [960.0, 1300.0, 1700.0, 2200.0, 2996.0, 4000.0, 6000.0, 7946.0]
HV 16A | HV 16A | 16 | 0 | [10.0, 0.352, 0.164, 0.1, 0.0649, 0.0342, 0.01] | [10.0, 2.34, 0.722, 0.181, 0.1, 0.055, 0.0296, 0.01] | 0 | [48.0, 60.0, 65.0, 71.0, 80.0, 100.0, 162.0] | [96.0, 110.0, 125.0, 150.0, 168.0, 200.0, 250.0, 398.0]
HV 200A | HV 200A | 200 | 0 | [10.0, 4.267, 1.21, 0.403, 0.1, 0.058, 0.022, 0.01] | [10.0, 3.73, 1.654, 0.328, 0.1, 0.0531, 0.019, 0.01] | 0 | [600.0, 700.0, 900.0, 1150.0, 1665.0, 2000.0, 3000.0, 4313.0] | [1200.0, 1500.0, 1800.0, 2700.0, 3960.0, 5000.0, 7500.0, 10620.0]
HV 20A | HV 20A | 20 | 0 | [10.0, 1.3, 0.3, 0.155, 0.1, 0.0555, 0.023, 0.01] | [10.0, 1.3, 0.161, 0.1, 0.0611, 0.0399, 0.0141, 0.01] | 0 | [60.0, 70.0, 80.0, 87.0, 94.0, 110.0, 150.0, 216.0] | [120.0, 150.0, 200.0, 223.0, 260.0, 300.0, 450.0, 532.0]
HV 25A | HV 25A | 25 | 0 | [10.0, 2.512, 0.833, 0.299, 0.1, 0.0372, 0.0223, 0.01] | [10.0, 3.125, 0.597, 0.198, 0.1, 0.0378, 0.022, 0.01] | 0 | [75.0, 82.0, 90.0, 100.0, 124.0, 170.0, 200.0, 289.0] | [150.0, 170.0, 210.0, 250.0, 294.0, 400.0, 500.0, 711.0]
HV 31.5A | HV 31.5A | 31.5 | 0 | [10.0, 2.34, 0.722, 0.181, 0.1, 0.055, 0.0296, 0.01] | [10.0, 2.84, 0.368, 0.164, 0.1, 0.0621, 0.0378, 0.0195, 0.01] | 0 | [95.0, 110.0, 125.0, 150.0, 165.0, 200.0, 250.0, 390.0] | [189.0, 220.0, 300.0, 350.0, 393.0, 450.0, 530.0, 700.0, 960.0]
HV 40A | HV 40A | 40 | 0 | [10.0, 1.3, 0.161, 0.1, 0.0611, 0.0399, 0.0141, 0.01] | [10.0, 2.05, 0.369, 0.198, 0.1, 0.051, 0.0298, 0.01] | 0 | [120.0, 150.0, 200.0, 223.0, 260.0, 300.0, 450.0, 532.0] | [240.0, 300.0, 400.0, 450.0, 530.0, 650.0, 800.0, 1311.0]
HV 50A | HV 50A | 50 | 0 | [10.0, 3.215, 0.597, 0.198, 0.1, 0.0378, 0.022, 0.01] | [10.0, 3.64, 0.854, 0.281, 0.1, 0.0531, 0.022, 0.01] | 0 | [150.0, 170.0, 210.0, 250.0, 294.0, 400.0, 500.0, 711.0] | [300.0, 350.0, 450.0, 550.0, 700.0, 850.0, 1200.0, 1752.0]
HV 6.3A | HV 6.3A | 6.3 | 0 | [10.0, 1.39, 0.344, 0.168, 0.1, 0.056, 0.0263, 0.01] | [10.0, 1.711, 0.516, 0.198, 0.1, 0.0634, 0.0303, 0.01] | 0 | [19.0, 19.5, 20.4, 20.8, 22.0, 25.0, 32.0, 48.0] | [38.0, 40.0, 43.0, 48.0, 53.0, 60.0, 75.0, 118.0]
HV 63A | HV 63A | 63 | 0 | [10.0, 2.84, 0.368, 0.164, 0.1, 0.0621, 0.0378, 0.0195, 0.01] | [10.0, 1.82, 0.344, 0.1, 0.0467, 0.0269, 0.01] | 0 | [189.0, 220.0, 300.0, 350.0, 393.0, 450.0, 530.0, 700.0, 961.0] | [378.0, 500.0, 700.0, 934.0, 1200.0, 1500.0, 2366.0]
HV 80A | HV 80A | 80 | 0 | [10.0, 2.05, 0.369, 0.198, 0.1, 0.051, 0.0298, 0.01] | [10.0, 4.15, 1.03, 0.198, 0.1, 0.051, 0.0172, 0.01] | 0 | [240.0, 300.0, 400.0, 450.0, 530.0, 650.0, 800.0, 1311.0] | [480.0, 550.0, 700.0, 1000.0, 1260.0, 1600.0, 2500.0, 3227.0]
Siemens NH-1-100 | Siemens NH-1-100 | 100 | [5400.0, 2000.0, 400.0, 20.0, 1.0, 0.2, 0.012, 0.004] | 0 | 0 | [150.0, 190.0, 250.0, 430.0, 900.0, 1250.0, 2700.0, 3600.0] | 0 | 0
Siemens NH-1-125 | Siemens NH-1-125 | 125 | [4800.0, 120.0, 7.0, 0.1, 0.004] | 0 | 0 | [180.0, 400.0, 740.0, 2000.0, 4250.0] | 0 | 0
Siemens NH-1-16 | Siemens NH-1-16 | 16 | [4000.0, 400.0, 2.0, 0.1, 0.04, 0.01] | 0 | 0 | [26.0, 35.0, 75.0, 150.0, 200.0, 300.0] | 0 | 0
Siemens NH-1-160 | Siemens NH-1-160 | 160 | [4800.0, 120.0, 7.0, 0.1, 0.004] | 0 | 0 | [210.0, 500.0, 900.0, 2300.0, 5000.0] | 0 | 0
Siemens NH-1-25 | Siemens NH-1-25 | 25 | [4000.0, 1000.0, 10.0, 0.2, 0.02, 0.01] | 0 | 0 | [40.0, 50.0, 100.0, 210.0, 400.0, 500.0] | 0 | 0
Siemens NH-1-50 | Siemens NH-1-50 | 50 | [4000.0, 40.0, 4.0, 1.0, 0.02, 0.01] | 0 | 0 | [86.0, 200.0, 300.0, 400.0, 1000.0, 1280.0] | 0 | 0
Siemens NH-1-63 | Siemens NH-1-63 | 63 | [4000.0, 100.0, 10.0, 2.0, 0.04, 0.01] | 0 | 0 | [100.0, 200.0, 300.0, 400.0, 1000.0, 1500.0] | 0 | 0
Siemens NH-1-80 | Siemens NH-1-80 | 80 | [4800.0, 120.0, 7.0, 0.1, 0.01] | 0 | 0 | [150.58, 250.0, 450.0, 1150.0, 2470.0] | 0 | 0
Siemens NH-2-1000 | Siemens NH-2-1000 | 1000 | [4800.0, 120.0, 7.0, 0.1, 0.004] | 0 | 0 | [1900.0, 3500.0, 8400.0, 24000.0, 52000.0] | 0 | 0
Siemens NH-2-200 | Siemens NH-2-200 | 200 | [4800.0, 120.0, 7.0, 0.1, 0.004] | 0 | 0 | [280.0, 650.0, 1200.0, 3000.0, 7000.0] | 0 | 0
Siemens NH-2-224 | Siemens NH-2-224 | 224 | [4800.0, 120.0, 7.0, 0.2, 0.04, 0.004] | 0 | 0 | [400.0, 750.0, 1453.0, 3025.0, 4315.0, 7600.0] | 0 | 0
Siemens NH-2-250 | Siemens NH-2-250 | 250 | [4800.0, 120.0, 7.0, 0.1, 0.004] | 0 | 0 | [450.0, 800.0, 1650.0, 4000.0, 8500.0] | 0 | 0
Siemens NH-2-315 | Siemens NH-2-315 | 315 | [4800.0, 120.0, 7.0, 0.1, 0.004] | 0 | 0 | [550.0, 920.0, 1900.0, 5000.0, 11000.0] | 0 | 0
Siemens NH-2-355 | Siemens NH-2-355 | 355 | [4800.0, 120.0, 6.0, 0.1, 0.004] | 0 | 0 | [650.0, 1116.27, 2350.0, 5840.0, 12790.0] | 0 | 0
Siemens NH-2-400 | Siemens NH-2-400 | 400 | [4800.0, 120.0, 7.0, 0.1, 0.004] | 0 | 0 | [720.0, 1350.0, 2800.0, 6500.0, 15000.0] | 0 | 0
Siemens NH-2-425 | Siemens NH-2-425 | 425 | [4800.0, 120.0, 7.0, 0.1, 0.004] | 0 | 0 | [850.0, 1500.0, 3050.0, 7500.0, 16500.0] | 0 | 0
Siemens NH-2-630 | Siemens NH-2-630 | 630 | [4800.0, 120.0, 7.0, 0.1, 0.004] | 0 | 0 | [1200.0, 2000.0, 4800.0, 12000.0, 26000.0] | 0 | 0

## dtypes
| element | column | dtype
0 | bus | name | object
1 | bus | vn_kv | float64
2 | bus | type | object
3 | bus | zone | object
4 | bus | in_service | bool
5 | load | name | object
6 | load | bus | uint32
7 | load | p_mw | float64
8 | load | q_mvar | float64
9 | load | const_z_percent | float64
10 | load | const_i_percent | float64
11 | load | sn_mva | float64
12 | load | scaling | float64
13 | load | in_service | bool
14 | load | type | object
15 | ext_grid | name | object
16 | ext_grid | bus | uint32
17 | ext_grid | vm_pu | float64
18 | ext_grid | va_degree | float64
19 | ext_grid | slack_weight | float64
20 | ext_grid | in_service | bool
21 | line | name | object
22 | line | std_type | object
23 | line | from_bus | uint32
24 | line | to_bus | uint32
25 | line | length_km | float64
26 | line | r_ohm_per_km | float64
27 | line | x_ohm_per_km | float64
28 | line | c_nf_per_km | float64
29 | line | g_us_per_km | float64
30 | line | max_i_ka | float64
31 | line | df | float64
32 | line | parallel | uint32
33 | line | type | object
34 | line | in_service | bool
35 | trafo | name | object
36 | trafo | std_type | object
37 | trafo | hv_bus | uint32
38 | trafo | lv_bus | uint32
39 | trafo | sn_mva | float64
40 | trafo | vn_hv_kv | float64
41 | trafo | vn_lv_kv | float64
42 | trafo | vk_percent | float64
43 | trafo | vkr_percent | float64
44 | trafo | pfe_kw | float64
45 | trafo | i0_percent | float64
46 | trafo | shift_degree | float64
47 | trafo | tap_side | object
48 | trafo | tap_neutral | int32
49 | trafo | tap_min | int32
50 | trafo | tap_max | int32
51 | trafo | tap_step_percent | float64
52 | trafo | tap_step_degree | float64
53 | trafo | tap_pos | int32
54 | trafo | tap_phase_shifter | bool
55 | trafo | parallel | uint32
56 | trafo | df | float64
57 | trafo | in_service | bool
58 | line_geodata | coords | object
59 | bus_geodata | x | float64
60 | bus_geodata | y | float64
61 | bus_geodata | coords | object

## parameters
| version | format_version | converged | OPF_converged | name | f_hz | sn_mva
0 | 2.14.6 | 2.14.0 | FALSE | FALSE |  | 50 | 1