## bus
| name | vn_kv | type | zone | in_service
0 | bus_LV_3788-8_0_6_node_0 | 0.4 | n |  | TRUE
1 | bus_LV_3788-8_0_6_node_1 | 0.4 | n |  | TRUE
2 | bus_LV_3788-8_0_6_node_2 | 0.4 | n |  | TRUE
3 | bus_LV_3788-8_0_6_node_3 | 0.4 | n |  | TRUE
4 | bus_LV_3788-8_0_6_node_4 | 0.4 | n |  | TRUE
5 | bus_LV_3788-8_0_6_node_56 | 0.4 | n |  | TRUE
6 | bus_LV_3788-8_0_6_node_52 | 0.4 | n |  | TRUE
7 | bus_LV_3788-8_0_6_node_5 | 0.4 | n |  | TRUE
8 | bus_LV_3788-8_0_6_node_55 | 0.4 | n |  | TRUE
9 | bus_LV_3788-8_0_6_node_59 | 0.4 | n |  | TRUE
10 | bus_LV_3788-8_0_6_node_44 | 0.4 | n |  | TRUE
11 | bus_LV_3788-8_0_6_node_42 | 0.4 | n |  | TRUE
12 | bus_LV_3788-8_0_6_node_6 | 0.4 | n |  | TRUE
13 | bus_LV_3788-8_0_6_node_7 | 0.4 | n |  | TRUE
14 | bus_LV_3788-8_0_6_node_61 | 0.4 | n |  | TRUE
15 | bus_LV_3788-8_0_6_node_62 | 0.4 | n |  | TRUE
16 | bus_LV_3788-8_0_6_node_60 | 0.4 | n |  | TRUE
17 | bus_LV_3788-8_0_6_node_8 | 0.4 | n |  | TRUE
18 | bus_LV_3788-8_0_6_node_9 | 0.4 | n |  | TRUE
19 | bus_LV_3788-8_0_6_node_10 | 0.4 | n |  | TRUE
20 | bus_LV_3788-8_0_6_node_11 | 0.4 | n |  | TRUE
21 | bus_LV_3788-8_0_6_node_45 | 0.4 | n |  | TRUE
22 | bus_LV_3788-8_0_6_node_46 | 0.4 | n |  | TRUE
23 | bus_LV_3788-8_0_6_node_12 | 0.4 | n |  | TRUE
24 | bus_LV_3788-8_0_6_node_13 | 0.4 | n |  | TRUE
25 | bus_LV_3788-8_0_6_node_14 | 0.4 | n |  | TRUE
26 | bus_LV_3788-8_0_6_node_16 | 0.4 | n |  | TRUE
27 | bus_LV_3788-8_0_6_node_17 | 0.4 | n |  | TRUE
28 | bus_LV_3788-8_0_6_node_18 | 0.4 | n |  | TRUE
29 | bus_LV_3788-8_0_6_node_22 | 0.4 | n |  | TRUE
30 | bus_LV_3788-8_0_6_node_51 | 0.4 | n |  | TRUE
31 | bus_LV_3788-8_0_6_node_78 | 0.4 | n |  | TRUE
32 | bus_LV_3788-8_0_6_node_23 | 0.4 | n |  | TRUE
33 | bus_LV_3788-8_0_6_node_49 | 0.4 | n |  | TRUE
34 | bus_LV_3788-8_0_6_node_79 | 0.4 | n |  | TRUE
35 | bus_LV_3788-8_0_6_node_19 | 0.4 | n |  | TRUE
36 | bus_LV_3788-8_0_6_node_20 | 0.4 | n |  | TRUE
37 | bus_LV_3788-8_0_6_node_21 | 0.4 | n |  | TRUE
38 | bus_LV_3788-8_0_6_node_24 | 0.4 | n |  | TRUE
39 | bus_LV_3788-8_0_6_node_58 | 0.4 | n |  | TRUE
40 | bus_LV_3788-8_0_6_node_53 | 0.4 | n |  | TRUE
41 | bus_LV_3788-8_0_6_node_57 | 0.4 | n |  | TRUE
42 | bus_LV_3788-8_0_6_node_54 | 0.4 | n |  | TRUE
43 | bus_LV_3788-8_0_6_node_80 | 0.4 | n |  | TRUE
44 | bus_LV_3788-8_0_6_node_30 | 0.4 | n |  | TRUE
45 | bus_LV_3788-8_0_6_node_25 | 0.4 | n |  | TRUE
46 | bus_LV_3788-8_0_6_node_26 | 0.4 | n |  | TRUE
47 | bus_LV_3788-8_0_6_node_27 | 0.4 | n |  | TRUE
48 | bus_LV_3788-8_0_6_node_28 | 0.4 | n |  | TRUE
49 | bus_LV_3788-8_0_6_node_29 | 0.4 | n |  | TRUE
50 | bus_LV_3788-8_0_6_node_50 | 0.4 | n |  | TRUE
51 | bus_LV_3788-8_0_6_node_43 | 0.4 | n |  | TRUE
52 | bus_LV_3788-8_0_6_node_41 | 0.4 | n |  | TRUE
53 | bus_LV_3788-8_0_6_node_31 | 0.4 | n |  | TRUE
54 | bus_LV_3788-8_0_6_node_32 | 0.4 | n |  | TRUE
55 | bus_LV_3788-8_0_6_node_33 | 0.4 | n |  | TRUE
56 | bus_LV_3788-8_0_6_node_34 | 0.4 | n |  | TRUE
57 | bus_LV_3788-8_0_6_node_70 | 0.4 | n |  | TRUE
58 | bus_LV_3788-8_0_6_node_36 | 0.4 | n |  | TRUE
59 | bus_LV_3788-8_0_6_node_64 | 0.4 | n |  | TRUE
60 | bus_LV_3788-8_0_6_node_65 | 0.4 | n |  | TRUE
61 | bus_LV_3788-8_0_6_node_66 | 0.4 | n |  | TRUE
62 | bus_LV_3788-8_0_6_node_67 | 0.4 | n |  | TRUE
63 | bus_LV_3788-8_0_6_node_68 | 0.4 | n |  | TRUE
64 | bus_LV_3788-8_0_6_node_69 | 0.4 | n |  | TRUE
65 | bus_LV_3788-8_0_6_node_75 | 0.4 | n |  | TRUE
66 | bus_LV_3788-8_0_6_node_77 | 0.4 | n |  | TRUE
67 | bus_LV_3788-8_0_6_node_72 | 0.4 | n |  | TRUE
68 | bus_LV_3788-8_0_6_node_74 | 0.4 | n |  | TRUE
69 | bus_LV_3788-8_0_6_node_73 | 0.4 | n |  | TRUE
70 | bus_LV_3788-8_0_6_node_76 | 0.4 | n |  | TRUE
71 | bus_LV_3788-8_0_6_node_35 | 0.4 | n |  | TRUE
72 | bus_LV_3788-8_0_6_node_37 | 0.4 | n |  | TRUE
73 | bus_LV_3788-8_0_6_node_38 | 0.4 | n |  | TRUE
74 | bus_LV_3788-8_0_6_node_39 | 0.4 | n |  | TRUE
75 | bus_LV_3788-8_0_6_node_40 | 0.4 | n |  | TRUE
76 | bus_MV_168_0_node_218 | 20 | n |  | TRUE

## load
| name | bus | p_mw | q_mvar | const_z_percent | const_i_percent | sn_mva | scaling | in_service | type
0 | LV_3788-8_0_6_load_0 | 0 | 0.0045691 | 0.0011451 | 0 | 0 |  | 1 | TRUE | wye
1 | LV_3788-8_0_6_load_56 | 5 | 0.0024962 | 0.00062562 | 0 | 0 |  | 1 | TRUE | wye
2 | LV_3788-8_0_6_load_52 | 6 | 0.0016306 | 0.00040868 | 0 | 0 |  | 1 | TRUE | wye
3 | LV_3788-8_0_6_load_5 | 7 | 0.010222 | 0.0025618 | 0 | 0 |  | 1 | TRUE | wye
4 | LV_3788-8_0_6_load_55 | 8 | 0.0013344 | 0.00033442 | 0 | 0 |  | 1 | TRUE | wye
5 | LV_3788-8_0_6_load_7 | 13 | 0.0014506 | 0.00036356 | 0 | 0 |  | 1 | TRUE | wye
6 | LV_3788-8_0_6_load_61 | 14 | 0.0017033 | 0.00042688 | 0 | 0 |  | 1 | TRUE | wye
7 | LV_3788-8_0_6_load_62 | 15 | 0.0010505 | 0.00026328 | 0 | 0 |  | 1 | TRUE | wye
8 | LV_3788-8_0_6_load_8 | 17 | 0.0044308 | 0.0011105 | 0 | 0 |  | 1 | TRUE | wye
9 | LV_3788-8_0_6_load_9 | 18 | 0.0069213 | 0.0017347 | 0 | 0 |  | 1 | TRUE | wye
10 | LV_3788-8_0_6_load_10 | 19 | 0.0079095 | 0.0019823 | 0 | 0 |  | 1 | TRUE | wye
11 | LV_3788-8_0_6_load_11 | 20 | 0.0084597 | 0.0021202 | 0 | 0 |  | 1 | TRUE | wye
12 | LV_3788-8_0_6_load_45 | 21 | 0.011614 | 0.0029106 | 0 | 0 |  | 1 | TRUE | wye
13 | LV_3788-8_0_6_load_46 | 22 | 0.0083215 | 0.0020856 | 0 | 0 |  | 1 | TRUE | wye
14 | LV_3788-8_0_6_load_12 | 23 | 0.0049238 | 0.001234 | 0 | 0 |  | 1 | TRUE | wye
15 | LV_3788-8_0_6_load_13 | 24 | 0.0055409 | 0.0013887 | 0 | 0 |  | 1 | TRUE | wye
16 | LV_3788-8_0_6_load_16 | 26 | 0.00063524 | 0.00015921 | 0 | 0 |  | 1 | TRUE | wye
17 | LV_3788-8_0_6_load_17 | 27 | 0.0039768 | 0.00099667 | 0 | 0 |  | 1 | TRUE | wye
18 | LV_3788-8_0_6_load_22 | 29 | 0.0020233 | 0.00050709 | 0 | 0 |  | 1 | TRUE | wye
19 | LV_3788-8_0_6_load_51 | 30 | 0.0043379 | 0.0010872 | 0 | 0 |  | 1 | TRUE | wye
20 | LV_3788-8_0_6_load_78 | 31 | 0.0008609 | 0.00021576 | 0 | 0 |  | 1 | TRUE | wye
21 | LV_3788-8_0_6_load_49 | 33 | 0.0018376 | 0.00046055 | 0 | 0 |  | 1 | TRUE | wye
22 | LV_3788-8_0_6_load_79 | 34 | 0.0010096 | 0.00025303 | 0 | 0 |  | 1 | TRUE | wye
23 | LV_3788-8_0_6_load_19 | 35 | 0.001742 | 0.00043658 | 0 | 0 |  | 1 | TRUE | wye
24 | LV_3788-8_0_6_load_20 | 36 | 0.0011343 | 0.00028428 | 0 | 0 |  | 1 | TRUE | wye
25 | LV_3788-8_0_6_load_21 | 37 | 0.010537 | 0.0026409 | 0 | 0 |  | 1 | TRUE | wye
26 | LV_3788-8_0_6_load_58 | 39 | 0.0084242 | 0.0021113 | 0 | 0 |  | 1 | TRUE | wye
27 | LV_3788-8_0_6_load_53 | 40 | 0.00067165 | 0.00016833 | 0 | 0 |  | 1 | TRUE | wye
28 | LV_3788-8_0_6_load_57 | 41 | 0.00066739 | 0.00016726 | 0 | 0 |  | 1 | TRUE | wye
29 | LV_3788-8_0_6_load_80 | 43 | 0.00088635 | 0.00022214 | 0 | 0 |  | 1 | TRUE | wye
30 | LV_3788-8_0_6_load_25 | 45 | 0.0056385 | 0.0014131 | 0 | 0 |  | 1 | TRUE | wye
31 | LV_3788-8_0_6_load_26 | 46 | 0.0046844 | 0.001174 | 0 | 0 |  | 1 | TRUE | wye
32 | LV_3788-8_0_6_load_28 | 48 | 0.0014749 | 0.00036965 | 0 | 0 |  | 1 | TRUE | wye
33 | LV_3788-8_0_6_load_29 | 49 | 0.0053399 | 0.0013383 | 0 | 0 |  | 1 | TRUE | wye
34 | LV_3788-8_0_6_load_50 | 50 | 0.0040682 | 0.0010196 | 0 | 0 |  | 1 | TRUE | wye
35 | LV_3788-8_0_6_load_43 | 51 | 0.0023535 | 0.00058984 | 0 | 0 |  | 1 | TRUE | wye
36 | LV_3788-8_0_6_load_41 | 52 | 0.0026207 | 0.00065681 | 0 | 0 |  | 1 | TRUE | wye
37 | LV_3788-8_0_6_load_31 | 53 | 0.00042859 | 0.00010741 | 0 | 0 |  | 1 | TRUE | wye
38 | LV_3788-8_0_6_load_32 | 54 | 0.00065718 | 0.00016471 | 0 | 0 |  | 1 | TRUE | wye
39 | LV_3788-8_0_6_load_33 | 55 | 0.00056813 | 0.00014239 | 0 | 0 |  | 1 | TRUE | wye
40 | LV_3788-8_0_6_load_70 | 57 | 0.0016658 | 0.00041748 | 0 | 0 |  | 1 | TRUE | wye
41 | LV_3788-8_0_6_load_36 | 58 | 0.00066408 | 0.00016643 | 0 | 0 |  | 1 | TRUE | wye
42 | LV_3788-8_0_6_load_64 | 59 | 0.0015112 | 0.00037875 | 0 | 0 |  | 1 | TRUE | wye
43 | LV_3788-8_0_6_load_65 | 60 | 0.0021373 | 0.00053565 | 0 | 0 |  | 1 | TRUE | wye
44 | LV_3788-8_0_6_load_66 | 61 | 0.0024624 | 0.00061714 | 0 | 0 |  | 1 | TRUE | wye
45 | LV_3788-8_0_6_load_67 | 62 | 0.0014685 | 0.00036804 | 0 | 0 |  | 1 | TRUE | wye
46 | LV_3788-8_0_6_load_68 | 63 | 0.0014704 | 0.00036851 | 0 | 0 |  | 1 | TRUE | wye
47 | LV_3788-8_0_6_load_69 | 64 | 0.0033534 | 0.00084043 | 0 | 0 |  | 1 | TRUE | wye
48 | LV_3788-8_0_6_load_77 | 66 | 0.004317 | 0.0010819 | 0 | 0 |  | 1 | TRUE | wye
49 | LV_3788-8_0_6_load_74 | 68 | 0.0016574 | 0.00041537 | 0 | 0 |  | 1 | TRUE | wye
50 | LV_3788-8_0_6_load_73 | 69 | 0.00044732 | 0.00011211 | 0 | 0 |  | 1 | TRUE | wye
51 | LV_3788-8_0_6_load_76 | 70 | 0.0016454 | 0.00041238 | 0 | 0 |  | 1 | TRUE | wye
52 | LV_3788-8_0_6_load_35 | 71 | 0.00067956 | 0.00017031 | 0 | 0 |  | 1 | TRUE | wye
53 | LV_3788-8_0_6_load_39 | 74 | 0.00040539 | 0.0001016 | 0 | 0 |  | 1 | TRUE | wye
54 | LV_3788-8_0_6_load_40 | 75 | 0.0018819 | 0.00047164 | 0 | 0 |  | 1 | TRUE | wye

## ext_grid
| name | bus | vm_pu | va_degree | slack_weight | in_service
0 |  | 42 | 1 | 0 | 1 | TRUE

## line
| name | std_type | from_bus | to_bus | length_km | r_ohm_per_km | x_ohm_per_km | c_nf_per_km | g_us_per_km | max_i_ka | df | parallel | type | in_service
0 | LV_3788-8_0_6_line_0 | NAYY 4x150 SE | 0 | 1 | 0.11235 | 0.208 | 0.08 | 261 | 0 | 0.27 | 1 | 1 | cs | TRUE
1 | LV_3788-8_0_6_line_1 | NAYY 4x150 SE | 0 | 2 | 0.019572 | 0.208 | 0.08 | 261 | 0 | 0.27 | 1 | 1 | cs | TRUE
2 | LV_3788-8_0_6_line_2 | NAYY 4x150 SE | 1 | 3 | 0.058828 | 0.208 | 0.08 | 261 | 0 | 0.27 | 1 | 1 | cs | TRUE
3 | LV_3788-8_0_6_line_3 | NAYY 4x150 SE | 2 | 4 | 0.023604 | 0.208 | 0.08 | 261 | 0 | 0.27 | 1 | 1 | cs | TRUE
4 | LV_3788-8_0_6_line_4 | NAYY 4x150 SE | 2 | 5 | 0.089581 | 0.208 | 0.08 | 261 | 0 | 0.27 | 1 | 1 | cs | TRUE
5 | LV_3788-8_0_6_line_5 | NAYY 4x150 SE | 3 | 6 | 0.0026964 | 0.208 | 0.08 | 261 | 0 | 0.27 | 1 | 1 | cs | TRUE
6 | LV_3788-8_0_6_line_6 | NAYY 4x150 SE | 4 | 7 | 0.051489 | 0.208 | 0.08 | 261 | 0 | 0.27 | 1 | 1 | cs | TRUE
7 | LV_3788-8_0_6_line_7 | NAYY 4x150 SE | 5 | 9 | 0.22181 | 0.208 | 0.08 | 261 | 0 | 0.27 | 1 | 1 | cs | TRUE
8 | LV_3788-8_0_6_line_8 | NAYY 4x150 SE | 5 | 8 | 0.02573 | 0.208 | 0.08 | 261 | 0 | 0.27 | 1 | 1 | cs | TRUE
9 | LV_3788-8_0_6_line_9 | NAYY 4x150 SE | 6 | 10 | 0.0014825 | 0.208 | 0.08 | 261 | 0 | 0.27 | 1 | 1 | cs | TRUE
10 | LV_3788-8_0_6_line_10 | NAYY 4x150 SE | 7 | 12 | 0.028649 | 0.208 | 0.08 | 261 | 0 | 0.27 | 1 | 1 | cs | TRUE
11 | LV_3788-8_0_6_line_11 | NAYY 4x150 SE | 9 | 16 | 0.011525 | 0.208 | 0.08 | 261 | 0 | 0.27 | 1 | 1 | cs | TRUE
12 | LV_3788-8_0_6_line_12 | NAYY 4x150 SE | 10 | 11 | 0.009326 | 0.208 | 0.08 | 261 | 0 | 0.27 | 1 | 1 | cs | TRUE
13 | LV_3788-8_0_6_line_13 | NAYY 4x150 SE | 11 | 28 | 0.021001 | 0.208 | 0.08 | 261 | 0 | 0.27 | 1 | 1 | cs | TRUE
14 | LV_3788-8_0_6_line_14 | NAYY 4x150 SE | 12 | 13 | 0.12398 | 0.208 | 0.08 | 261 | 0 | 0.27 | 1 | 1 | cs | TRUE
15 | LV_3788-8_0_6_line_15 | NAYY 4x150 SE | 14 | 15 | 0.06035 | 0.208 | 0.08 | 261 | 0 | 0.27 | 1 | 1 | cs | TRUE
16 | LV_3788-8_0_6_line_16 | NAYY 4x150 SE | 14 | 16 | 0.06607 | 0.208 | 0.08 | 261 | 0 | 0.27 | 1 | 1 | cs | TRUE
17 | LV_3788-8_0_6_line_17 | NAYY 4x150 SE | 17 | 18 | 0.028216 | 0.208 | 0.08 | 261 | 0 | 0.27 | 1 | 1 | cs | TRUE
18 | LV_3788-8_0_6_line_18 | NAYY 4x150 SE | 17 | 19 | 0.045293 | 0.208 | 0.08 | 261 | 0 | 0.27 | 1 | 1 | cs | TRUE
19 | LV_3788-8_0_6_line_19 | NAYY 4x150 SE | 18 | 20 | 0.0014294 | 0.208 | 0.08 | 261 | 0 | 0.27 | 1 | 1 | cs | TRUE
20 | LV_3788-8_0_6_line_20 | NAYY 4x150 SE | 20 | 21 | 0.029214 | 0.208 | 0.08 | 261 | 0 | 0.27 | 1 | 1 | cs | TRUE
21 | LV_3788-8_0_6_line_21 | NAYY 4x150 SE | 21 | 22 | 0.0040498 | 0.208 | 0.08 | 261 | 0 | 0.27 | 1 | 1 | cs | TRUE
22 | LV_3788-8_0_6_line_22 | NAYY 4x150 SE | 22 | 38 | 0.01591 | 0.208 | 0.08 | 261 | 0 | 0.27 | 1 | 1 | cs | TRUE
23 | LV_3788-8_0_6_line_23 | NAYY 4x150 SE | 23 | 24 | 0.018997 | 0.208 | 0.08 | 261 | 0 | 0.27 | 1 | 1 | cs | TRUE
24 | LV_3788-8_0_6_line_24 | NAYY 4x150 SE | 23 | 25 | 0.022509 | 0.208 | 0.08 | 261 | 0 | 0.27 | 1 | 1 | cs | TRUE
25 | LV_3788-8_0_6_line_25 | NAYY 4x150 SE | 25 | 26 | 0.040692 | 0.208 | 0.08 | 261 | 0 | 0.27 | 1 | 1 | cs | TRUE
26 | LV_3788-8_0_6_line_26 | NAYY 4x150 SE | 25 | 27 | 0.014231 | 0.208 | 0.08 | 261 | 0 | 0.27 | 1 | 3 | cs | TRUE
27 | LV_3788-8_0_6_line_27 | NAYY 4x150 SE | 25 | 28 | 0.072869 | 0.208 | 0.08 | 261 | 0 | 0.27 | 1 | 3 | cs | TRUE
28 | LV_3788-8_0_6_line_28 | NAYY 4x150 SE | 26 | 29 | 0.0038781 | 0.208 | 0.08 | 261 | 0 | 0.27 | 1 | 1 | cs | TRUE
29 | LV_3788-8_0_6_line_29 | NAYY 4x150 SE | 27 | 30 | 0.039805 | 0.208 | 0.08 | 261 | 0 | 0.27 | 1 | 3 | cs | TRUE
30 | LV_3788-8_0_6_line_30 | NAYY 4x150 SE | 28 | 31 | 0.050114 | 0.208 | 0.08 | 261 | 0 | 0.27 | 1 | 3 | cs | TRUE
31 | LV_3788-8_0_6_line_31 | NAYY 4x150 SE | 29 | 32 | 0.0085898 | 0.208 | 0.08 | 261 | 0 | 0.27 | 1 | 1 | cs | TRUE
32 | LV_3788-8_0_6_line_32 | NAYY 4x150 SE | 30 | 33 | 0.01535 | 0.208 | 0.08 | 261 | 0 | 0.27 | 1 | 3 | cs | TRUE
33 | LV_3788-8_0_6_line_33 | NAYY 4x150 SE | 31 | 34 | 0.042773 | 0.208 | 0.08 | 261 | 0 | 0.27 | 1 | 3 | cs | TRUE
34 | LV_3788-8_0_6_line_34 | NAYY 4x150 SE | 32 | 40 | 0.007168 | 0.208 | 0.08 | 261 | 0 | 0.27 | 1 | 1 | cs | TRUE
35 | LV_3788-8_0_6_line_35 | NAYY 4x150 SE | 33 | 50 | 0.010938 | 0.208 | 0.08 | 261 | 0 | 0.27 | 1 | 3 | cs | TRUE
36 | LV_3788-8_0_6_line_36 | NAYY 4x150 SE | 34 | 42 | 0.0041356 | 0.208 | 0.08 | 261 | 0 | 0.27 | 1 | 3 | cs | TRUE
37 | LV_3788-8_0_6_line_37 | NAYY 4x150 SE | 35 | 36 | 0.0072513 | 0.208 | 0.08 | 261 | 0 | 0.27 | 1 | 1 | cs | TRUE
38 | LV_3788-8_0_6_line_38 | NAYY 4x150 SE | 36 | 37 | 0.020979 | 0.208 | 0.08 | 261 | 0 | 0.27 | 1 | 1 | cs | TRUE
39 | LV_3788-8_0_6_line_39 | NAYY 4x150 SE | 37 | 38 | 0.01396 | 0.208 | 0.08 | 261 | 0 | 0.27 | 1 | 1 | cs | TRUE
40 | LV_3788-8_0_6_line_40 | NAYY 4x150 SE | 38 | 39 | 0.019894 | 0.208 | 0.08 | 261 | 0 | 0.27 | 1 | 1 | cs | TRUE
41 | LV_3788-8_0_6_line_41 | NAYY 4x150 SE | 39 | 44 | 0.015631 | 0.208 | 0.08 | 261 | 0 | 0.27 | 1 | 1 | cs | TRUE
42 | LV_3788-8_0_6_line_42 | NAYY 4x150 SE | 40 | 41 | 0.017107 | 0.208 | 0.08 | 261 | 0 | 0.27 | 1 | 1 | cs | TRUE
43 | LV_3788-8_0_6_line_43 | NAYY 4x150 SE | 42 | 43 | 0.099289 | 0.208 | 0.08 | 261 | 0 | 0.27 | 1 | 3 | cs | TRUE
44 | LV_3788-8_0_6_line_44 | NAYY 4x150 SE | 43 | 73 | 0.0402 | 0.208 | 0.08 | 261 | 0 | 0.27 | 1 | 3 | cs | TRUE
45 | LV_3788-8_0_6_line_45 | NAYY 4x150 SE | 44 | 51 | 0.025448 | 0.208 | 0.08 | 261 | 0 | 0.27 | 1 | 1 | cs | TRUE
46 | LV_3788-8_0_6_line_46 | NAYY 4x150 SE | 44 | 47 | 0.015657 | 0.208 | 0.08 | 261 | 0 | 0.27 | 1 | 1 | cs | TRUE
47 | LV_3788-8_0_6_line_47 | NAYY 4x150 SE | 45 | 46 | 0.039266 | 0.208 | 0.08 | 261 | 0 | 0.27 | 1 | 3 | cs | TRUE
48 | LV_3788-8_0_6_line_48 | NAYY 4x150 SE | 45 | 47 | 0.018551 | 0.208 | 0.08 | 261 | 0 | 0.27 | 1 | 2 | cs | TRUE
49 | LV_3788-8_0_6_line_49 | NAYY 4x150 SE | 46 | 48 | 0.0095003 | 0.208 | 0.08 | 261 | 0 | 0.27 | 1 | 3 | cs | TRUE
50 | LV_3788-8_0_6_line_50 | NAYY 4x150 SE | 47 | 49 | 0.065962 | 0.208 | 0.08 | 261 | 0 | 0.27 | 1 | 1 | cs | TRUE
51 | LV_3788-8_0_6_line_51 | NAYY 4x150 SE | 48 | 50 | 0.019648 | 0.208 | 0.08 | 261 | 0 | 0.27 | 1 | 3 | cs | TRUE
52 | LV_3788-8_0_6_line_52 | NAYY 4x150 SE | 51 | 52 | 0.021979 | 0.208 | 0.08 | 261 | 0 | 0.27 | 1 | 1 | cs | TRUE
53 | LV_3788-8_0_6_line_53 | NAYY 4x150 SE | 52 | 75 | 0.021715 | 0.208 | 0.08 | 261 | 0 | 0.27 | 1 | 1 | cs | TRUE
54 | LV_3788-8_0_6_line_54 | NAYY 4x150 SE | 53 | 54 | 0.034432 | 0.208 | 0.08 | 261 | 0 | 0.27 | 1 | 3 | cs | TRUE
55 | LV_3788-8_0_6_line_55 | NAYY 4x150 SE | 53 | 55 | 0.024828 | 0.208 | 0.08 | 261 | 0 | 0.27 | 1 | 3 | cs | TRUE
56 | LV_3788-8_0_6_line_56 | NAYY 4x150 SE | 54 | 56 | 0.012664 | 0.208 | 0.08 | 261 | 0 | 0.27 | 1 | 3 | cs | TRUE
57 | LV_3788-8_0_6_line_57 | NAYY 4x150 SE | 55 | 57 | 0.91607 | 0.208 | 0.08 | 261 | 0 | 0.27 | 1 | 2 | cs | TRUE
58 | LV_3788-8_0_6_line_58 | NAYY 4x150 SE | 56 | 58 | 0.077779 | 0.208 | 0.08 | 261 | 0 | 0.27 | 1 | 3 | cs | TRUE
59 | LV_3788-8_0_6_line_59 | NAYY 4x150 SE | 57 | 67 | 0.017938 | 0.208 | 0.08 | 261 | 0 | 0.27 | 1 | 1 | cs | TRUE
60 | LV_3788-8_0_6_line_60 | NAYY 4x150 SE | 58 | 71 | 0.028419 | 0.208 | 0.08 | 261 | 0 | 0.27 | 1 | 3 | cs | TRUE
61 | LV_3788-8_0_6_line_61 | NAYY 4x150 SE | 59 | 60 | 0.015171 | 0.208 | 0.08 | 261 | 0 | 0.27 | 1 | 1 | cs | TRUE
62 | LV_3788-8_0_6_line_62 | NAYY 4x150 SE | 59 | 61 | 0.012924 | 0.208 | 0.08 | 261 | 0 | 0.27 | 1 | 1 | cs | TRUE
63 | LV_3788-8_0_6_line_63 | NAYY 4x150 SE | 60 | 62 | 0.0098185 | 0.208 | 0.08 | 261 | 0 | 0.27 | 1 | 1 | cs | TRUE
64 | LV_3788-8_0_6_line_64 | NAYY 4x150 SE | 61 | 63 | 0.0034374 | 0.208 | 0.08 | 261 | 0 | 0.27 | 1 | 1 | cs | TRUE
65 | LV_3788-8_0_6_line_65 | NAYY 4x150 SE | 62 | 64 | 0.0071772 | 0.208 | 0.08 | 261 | 0 | 0.27 | 1 | 1 | cs | TRUE
66 | LV_3788-8_0_6_line_66 | NAYY 4x150 SE | 63 | 65 | 0.02947 | 0.208 | 0.08 | 261 | 0 | 0.27 | 1 | 1 | cs | TRUE
67 | LV_3788-8_0_6_line_67 | NAYY 4x150 SE | 64 | 66 | 0.028092 | 0.208 | 0.08 | 261 | 0 | 0.27 | 1 | 1 | cs | TRUE
68 | LV_3788-8_0_6_line_68 | NAYY 4x150 SE | 65 | 70 | 0.033113 | 0.208 | 0.08 | 261 | 0 | 0.27 | 1 | 1 | cs | TRUE
69 | LV_3788-8_0_6_line_69 | NAYY 4x150 SE | 65 | 68 | 0.058369 | 0.208 | 0.08 | 261 | 0 | 0.27 | 1 | 1 | cs | TRUE
70 | LV_3788-8_0_6_line_70 | NAYY 4x150 SE | 67 | 68 | 0.010536 | 0.208 | 0.08 | 261 | 0 | 0.27 | 1 | 1 | cs | TRUE
71 | LV_3788-8_0_6_line_71 | NAYY 4x150 SE | 69 | 70 | 0.0030233 | 0.208 | 0.08 | 261 | 0 | 0.27 | 1 | 1 | cs | TRUE
72 | LV_3788-8_0_6_line_72 | NAYY 4x150 SE | 71 | 72 | 0.032102 | 0.208 | 0.08 | 261 | 0 | 0.27 | 1 | 3 | cs | TRUE
73 | LV_3788-8_0_6_line_73 | NAYY 4x150 SE | 72 | 73 | 0.090226 | 0.208 | 0.08 | 261 | 0 | 0.27 | 1 | 3 | cs | TRUE
74 | LV_3788-8_0_6_line_74 | NAYY 4x150 SE | 72 | 74 | 0.019629 | 0.208 | 0.08 | 261 | 0 | 0.27 | 1 | 1 | cs | TRUE

## trafo
| name | std_type | hv_bus | lv_bus | sn_mva | vn_hv_kv | vn_lv_kv | vk_percent | vkr_percent | pfe_kw | i0_percent | shift_degree | tap_side | tap_neutral | tap_min | tap_max | tap_step_percent | tap_step_degree | tap_pos | tap_phase_shifter | parallel | df | in_service
0 | LV_3788-8_0_6_trafo_54 | 0.25 MVA 20/0.4 kV | 76 | 42 | 0.25 | 20 | 0.4 | 6 | 1.44 | 0.8 | 0.32 | 150 | hv | 0 | -2 | 2 | 2.5 | 0 | 0 | FALSE | 1 | 1 | TRUE

## line_geodata
| x0 | y0 | x1 | y1 | x2 | y2 | x3 | y3 | x4 | y4 | x5 | y5 | x6 | y6 | x7 | y7 | x8 | y8 | x9 | y9
0 | 2796736.2467 | 1167789.3563 | 2796757.6924 | 1167759.4275 | 2796775.7319 | 1167736.6503 | 2796784.8508 | 1167723.2906 | 2796791.0388 | 1167703.7398 | 2796792.1474 | 1167694.0088
1 | 2796794.3628 | 1167674.563 | 2796792.1474 | 1167694.0088
2 | 2796736.2467 | 1167789.3563 | 2796734.1133 | 1167803.957 | 2796735.0558 | 1167814.4765 | 2796745.7888 | 1167839.5314 | 2796749.3278 | 1167844.697
3 | 2796774.1319 | 1167686.8132 | 2796794.3628 | 1167674.563
4 | 2796794.3628 | 1167674.563 | 2796863.6995 | 1167617.8433
5 | 2796749.3278 | 1167844.697 | 2796750.8517 | 1167846.9215
6 | 2796774.1319 | 1167686.8132 | 2796759.9227 | 1167682.7216 | 2796746.6249 | 1167683.7874 | 2796732.9706 | 1167695.4969 | 2796728.806 | 1167698.8934
7 | 2796863.6995 | 1167617.8433 | 2796707.1652 | 1167460.6884
8 | 2796887.1979 | 1167628.3236 | 2796863.6995 | 1167617.8433
9 | 2796751.6896 | 1167848.1446 | 2796750.8517 | 1167846.9215
10 | 2796709.0761 | 1167719.2503 | 2796715.3758 | 1167709.8468 | 2796728.806 | 1167698.8934
11 | 2796707.1652 | 1167460.6884 | 2796702.7636 | 1167450.0334
12 | 2796756.9613 | 1167855.8473 | 2796751.6896 | 1167848.1446
13 | 2796756.9613 | 1167855.8473 | 2796761.1552 | 1167859.2659 | 2796762.4965 | 1167862.2907 | 2796763.4204 | 1167874.5447
14 | 2796709.0761 | 1167719.2503 | 2796703.6661 | 1167714.5907 | 2796695.408 | 1167711.9733 | 2796684.3359 | 1167710.1201 | 2796663.1663 | 1167709.638 | 2796645.6177 | 1167709.4858 | 2796630.6804 | 1167714.7581 | 2796615.9295 | 1167720.8929 | 2796602.5946 | 1167729.4099 | 2796595.0583 | 1167737.2714
15 | 2796641.3499 | 1167445.3887 | 2796640.6341 | 1167444.2945 | 2796634.7072 | 1167436.9263 | 2796630.9743 | 1167419.1859 | 2796631.7774 | 1167400.9824 | 2796634.051 | 1167387.9434
16 | 2796702.7636 | 1167450.0334 | 2796673.9361 | 1167455.707 | 2796646.1141 | 1167452.6713 | 2796641.3499 | 1167445.3887
17 | 2796996.1536 | 1167867.3607 | 2796968.913 | 1167867.4243 | 2796967.9391 | 1167867.3654
18 | 2796996.1536 | 1167867.3607 | 2797008.4739 | 1167867.332 | 2797034.5613 | 1167866.4307 | 2797041.4227 | 1167866.7643
19 | 2796966.5124 | 1167867.2793 | 2796967.9391 | 1167867.3654
20 | 2796966.5124 | 1167867.2793 | 2796937.3514 | 1167865.5183
21 | 2796937.3514 | 1167865.5183 | 2796933.309 | 1167865.2742
22 | 2796917.6087 | 1167862.7827 | 2796931.0086 | 1167865.1353 | 2796933.309 | 1167865.2742
23 | 2796799.2965 | 1167979.0912 | 2796801.1528 | 1167960.1847
24 | 2796795.8309 | 1167938.7831 | 2796801.7259 | 1167954.3478 | 2796801.1528 | 1167960.1847
25 | 2796795.8309 | 1167938.7831 | 2796785.9531 | 1167934.1661 | 2796757.5276 | 1167925.2604
26 | 2796795.8309 | 1167938.7831 | 2796809.2428 | 1167943.5405
27 | 2796763.4204 | 1167874.5447 | 2796765.9233 | 1167883.0354 | 2796771.9907 | 1167895.4468 | 2796781.2769 | 1167906.1952 | 2796788.4995 | 1167916.5535 | 2796795.8309 | 1167938.7831
28 | 2796753.8268 | 1167924.1009 | 2796757.5276 | 1167925.2604
29 | 2796809.2428 | 1167943.5405 | 2796823.7473 | 1167948.6853 | 2796846.9767 | 1167956.2002
30 | 2796763.4204 | 1167874.5447 | 2796746.7116 | 1167876.1326 | 2796714.7637 | 1167885.6325
31 | 2796745.6299 | 1167921.5328 | 2796753.8268 | 1167924.1009
32 | 2796861.8892 | 1167959.5694 | 2796854.2012 | 1167958.5374 | 2796846.9767 | 1167956.2002
33 | 2796714.7637 | 1167885.6325 | 2796680.3038 | 1167895.8793 | 2796675.0662 | 1167900.2503
34 | 2796745.6299 | 1167921.5328 | 2796738.72 | 1167923.4388
35 | 2796861.8892 | 1167959.5694 | 2796872.7299 | 1167961.0247
36 | 2796671.8911 | 1167902.9001 | 2796675.0662 | 1167900.2503
37 | 2796875.8485 | 1167858.8694 | 2796883.0802 | 1167858.3362
38 | 2796903.909 | 1167860.0998 | 2796898.3023 | 1167859.0018 | 2796886.4258 | 1167858.0895 | 2796883.0802 | 1167858.3362
39 | 2796917.6087 | 1167862.7827 | 2796903.909 | 1167860.0998
40 | 2796917.6087 | 1167862.7827 | 2796914.6508 | 1167882.4555
41 | 2796912.3267 | 1167897.9125 | 2796914.6508 | 1167882.4555
42 | 2796724.519 | 1167930.7401 | 2796726.141 | 1167927.0672 | 2796733.9165 | 1167924.7638 | 2796738.72 | 1167923.4388
43 | 2796671.8911 | 1167902.9001 | 2796606.4212 | 1167977.5458
44 | 2796606.4212 | 1167977.5458 | 2796590.4943 | 1168014.4628
45 | 2796912.3267 | 1167897.9125 | 2796909.2081 | 1167896.7535 | 2796887.7929 | 1167891.2108
46 | 2796912.3267 | 1167897.9125 | 2796927.0335 | 1167903.4
47 | 2796900.019 | 1167953.8649 | 2796902.0975 | 1167952.3668 | 2796909.1091 | 1167943.454 | 2796917.1613 | 1167923.3749 | 2796918.8142 | 1167920.0304
48 | 2796927.0335 | 1167903.4 | 2796918.8142 | 1167920.0304
49 | 2796900.019 | 1167953.8649 | 2796892.3121 | 1167959.4201 | 2796892.3121 | 1167959.4201
50 | 2796927.0335 | 1167903.4 | 2796936.2775 | 1167899.0762 | 2796949.9711 | 1167896.6781 | 2796978.1426 | 1167898.1028 | 2796991.7832 | 1167897.6718
51 | 2796872.7299 | 1167961.0247 | 2796872.7299 | 1167961.0247 | 2796892.3121 | 1167959.4201
52 | 2796866.5784 | 1167885.4799 | 2796871.3661 | 1167886.9593 | 2796887.7929 | 1167891.2108
53 | 2796845.8314 | 1167879.0693 | 2796866.5784 | 1167885.4799
54 | 2796376.6386 | 1168110.3961 | 2796374.4415 | 1168112.7334 | 2796357.9166 | 1168127.2306 | 2796350.9069 | 1168133.2528
55 | 2796330.6131 | 1168147.3313 | 2796332.2649 | 1168146.0118 | 2796342.7262 | 1168140.281 | 2796350.9069 | 1168133.2528
56 | 2796383.2696 | 1168099.7864 | 2796379.9899 | 1168106.8309 | 2796376.6386 | 1168110.3961
57 | 2796330.6131 | 1168147.3313 | 2795414.6828 | 1168163.5161
58 | 2796383.2696 | 1168099.7864 | 2796389.683 | 1168099.9962 | 2796398.8441 | 1168097.949 | 2796410.3738 | 1168092.3534 | 2796424.4581 | 1168080.3347 | 2796435.688 | 1168070.792 | 2796448.2957 | 1168064.7979 | 2796450.0595 | 1168063.9726
59 | 2795412.3372 | 1168179.8628 | 2795416.9476 | 1168172.3829 | 2795414.6828 | 1168163.5161
60 | 2796450.0595 | 1168063.9726 | 2796464.2694 | 1168057.3235 | 2796472.6989 | 1168051.4153 | 2796474.908 | 1168050.3887
61 | 2795314.6478 | 1168224.0253 | 2795309.1679 | 1168238.1717
62 | 2795314.6478 | 1168224.0253 | 2795317.981 | 1168215.4206 | 2795320.6245 | 1168212.8366
63 | 2795309.1679 | 1168238.1717 | 2795308.4883 | 1168239.926 | 2795305.411 | 1168247.2423
64 | 2795323.0826 | 1168210.4338 | 2795320.6245 | 1168212.8366
65 | 2795305.411 | 1168247.2423 | 2795302.6284 | 1168253.8581
66 | 2795344.1569 | 1168189.8341 | 2795323.0826 | 1168210.4338
67 | 2795302.6284 | 1168253.8581 | 2795299.7614 | 1168260.6747 | 2795286.3395 | 1168274.3191 | 2795285.0986 | 1168275.261
68 | 2795344.1569 | 1168189.8341 | 2795352.0657 | 1168168.3359 | 2795357.1411 | 1168159.4811
69 | 2795344.1569 | 1168189.8341 | 2795401.912 | 1168181.3875
70 | 2795412.3372 | 1168179.8628 | 2795401.912 | 1168181.3875
71 | 2795357.1411 | 1168159.4811 | 2795358.6446 | 1168156.8581
72 | 2796505.9199 | 1168043.4377 | 2796497.0699 | 1168045.8063 | 2796481.9335 | 1168047.1239 | 2796474.908 | 1168050.3887
73 | 2796505.9199 | 1168043.4377 | 2796524.5927 | 1168035.1954 | 2796541.7051 | 1168028.0476 | 2796560.7603 | 1168019.5955 | 2796580.323 | 1168013.6626 | 2796590.4943 | 1168014.4628
74 | 2796505.9199 | 1168043.4377 | 2796504.7574 | 1168050.8629 | 2796505.481 | 1168058.2497 | 2796507.3605 | 1168062.5474

## bus_geodata
| x | y | coords
0 | 2796792.1474 | 1167694.0088
1 | 2796736.2467 | 1167789.3563
2 | 2796794.3628 | 1167674.563
3 | 2796749.3278 | 1167844.697
4 | 2796774.1319 | 1167686.8132
5 | 2796863.6995 | 1167617.8433
6 | 2796750.8517 | 1167846.9215
7 | 2796728.806 | 1167698.8934
8 | 2796887.1979 | 1167628.3236
9 | 2796707.1652 | 1167460.6884
10 | 2796751.6896 | 1167848.1446
11 | 2796756.9613 | 1167855.8473
12 | 2796709.0761 | 1167719.2503
13 | 2796595.0583 | 1167737.2714
14 | 2796641.3499 | 1167445.3887
15 | 2796634.051 | 1167387.9434
16 | 2796702.7636 | 1167450.0334
17 | 2796996.1536 | 1167867.3607
18 | 2796967.9392 | 1167867.3654
19 | 2797041.4227 | 1167866.7643
20 | 2796966.5124 | 1167867.2793
21 | 2796937.3514 | 1167865.5183
22 | 2796933.309 | 1167865.2742
23 | 2796801.1528 | 1167960.1847
24 | 2796799.2965 | 1167979.0912
25 | 2796795.8309 | 1167938.7831
26 | 2796757.5276 | 1167925.2604
27 | 2796809.2428 | 1167943.5405
28 | 2796763.4204 | 1167874.5447
29 | 2796753.8268 | 1167924.1009
30 | 2796846.9767 | 1167956.2002
31 | 2796714.7637 | 1167885.6325
32 | 2796745.6299 | 1167921.5328
33 | 2796861.8892 | 1167959.5694
34 | 2796675.0662 | 1167900.2503
35 | 2796875.8485 | 1167858.8694
36 | 2796883.0802 | 1167858.3362
37 | 2796903.909 | 1167860.0998
38 | 2796917.6087 | 1167862.7827
39 | 2796914.6508 | 1167882.4555
40 | 2796738.72 | 1167923.4388
41 | 2796724.519 | 1167930.7401
42 | 2796671.8911 | 1167902.9001
43 | 2796606.4212 | 1167977.5458
44 | 2796912.3267 | 1167897.9125
45 | 2796918.8142 | 1167920.0304
46 | 2796900.019 | 1167953.8649
47 | 2796927.0335 | 1167903.4
48 | 2796892.3121 | 1167959.4201
49 | 2796991.7832 | 1167897.6718
50 | 2796872.7299 | 1167961.0247
51 | 2796887.7929 | 1167891.2108
52 | 2796866.5784 | 1167885.4799
53 | 2796350.9069 | 1168133.2528
54 | 2796376.6386 | 1168110.3961
55 | 2796330.6131 | 1168147.3313
56 | 2796383.2696 | 1168099.7864
57 | 2795414.6828 | 1168163.5161
58 | 2796450.0595 | 1168063.9726
59 | 2795314.6478 | 1168224.0253
60 | 2795309.1679 | 1168238.1717
61 | 2795320.6245 | 1168212.8366
62 | 2795305.411 | 1168247.2423
63 | 2795323.0826 | 1168210.4338
64 | 2795302.6284 | 1168253.8581
65 | 2795344.1569 | 1168189.8341
66 | 2795285.0986 | 1168275.261
67 | 2795412.3372 | 1168179.8628
68 | 2795401.912 | 1168181.3875
69 | 2795358.6446 | 1168156.8581
70 | 2795357.1411 | 1168159.4811
71 | 2796474.908 | 1168050.3887
72 | 2796505.9199 | 1168043.4377
73 | 2796590.4943 | 1168014.4628
74 | 2796507.3605 | 1168062.5474
75 | 2796845.8314 | 1167879.0693
76 | 2796745.6299 | 1167921.5328

## line_std_types
| c_nf_per_km | r_ohm_per_km | x_ohm_per_km | max_i_ka | type | q_mm2 | alpha | voltage_rating
NAYY 4x50 SE | 210 | 0.642 | 0.083 | 0.142 | cs | 50 | 0.00403 | LV
NAYY 4x120 SE | 264 | 0.225 | 0.08 | 0.242 | cs | 120 | 0.00403 | LV
NAYY 4x150 SE | 261 | 0.208 | 0.08 | 0.27 | cs | 150 | 0.00403 | LV
NA2XS2Y 1x95 RM/25 12/20 kV | 216 | 0.313 | 0.132 | 0.252 | cs | 95 | 0.00403 | MV
NA2XS2Y 1x185 RM/25 12/20 kV | 273 | 0.161 | 0.117 | 0.362 | cs | 185 | 0.00403 | MV
NA2XS2Y 1x240 RM/25 12/20 kV | 304 | 0.122 | 0.112 | 0.421 | cs | 240 | 0.00403 | MV
NA2XS2Y 1x95 RM/25 6/10 kV | 315 | 0.313 | 0.123 | 0.249 | cs | 95 | 0.00403 | MV
NA2XS2Y 1x185 RM/25 6/10 kV | 406 | 0.161 | 0.11 | 0.358 | cs | 185 | 0.00403 | MV
NA2XS2Y 1x240 RM/25 6/10 kV | 456 | 0.122 | 0.105 | 0.416 | cs | 240 | 0.00403 | MV
NA2XS2Y 1x150 RM/25 12/20 kV | 250 | 0.206 | 0.116 | 0.319 | cs | 150 | 0.00403 | MV
NA2XS2Y 1x120 RM/25 12/20 kV | 230 | 0.253 | 0.119 | 0.283 | cs | 120 | 0.00403 | MV
NA2XS2Y 1x70 RM/25 12/20 kV | 190 | 0.443 | 0.132 | 0.22 | cs | 70 | 0.00403 | MV
NA2XS2Y 1x150 RM/25 6/10 kV | 360 | 0.206 | 0.11 | 0.315 | cs | 150 | 0.00403 | MV
NA2XS2Y 1x120 RM/25 6/10 kV | 340 | 0.253 | 0.113 | 0.28 | cs | 120 | 0.00403 | MV
NA2XS2Y 1x70 RM/25 6/10 kV | 280 | 0.443 | 0.123 | 0.217 | cs | 70 | 0.00403 | MV
N2XS(FL)2Y 1x120 RM/35 64/110 kV | 112 | 0.153 | 0.166 | 0.366 | cs | 120 | 0.00393 | HV
N2XS(FL)2Y 1x185 RM/35 64/110 kV | 125 | 0.099 | 0.156 | 0.457 | cs | 185 | 0.00393 | HV
N2XS(FL)2Y 1x240 RM/35 64/110 kV | 135 | 0.075 | 0.149 | 0.526 | cs | 240 | 0.00393 | HV
N2XS(FL)2Y 1x300 RM/35 64/110 kV | 144 | 0.06 | 0.144 | 0.588 | cs | 300 | 0.00393 | HV
15-AL1/3-ST1A 0.4 | 11 | 1.8769 | 0.35 | 0.105 | ol | 16 | 0.00403 | LV
24-AL1/4-ST1A 0.4 | 11.25 | 1.2012 | 0.335 | 0.14 | ol | 24 | 0.00403 | LV
48-AL1/8-ST1A 0.4 | 12.2 | 0.5939 | 0.3 | 0.21 | ol | 48 | 0.00403 | LV
94-AL1/15-ST1A 0.4 | 13.2 | 0.306 | 0.29 | 0.35 | ol | 94 | 0.00403 | LV
34-AL1/6-ST1A 10.0 | 9.7 | 0.8342 | 0.36 | 0.17 | ol | 34 | 0.00403 | MV
48-AL1/8-ST1A 10.0 | 10.1 | 0.5939 | 0.35 | 0.21 | ol | 48 | 0.00403 | MV
70-AL1/11-ST1A 10.0 | 10.4 | 0.4132 | 0.339 | 0.29 | ol | 70 | 0.00403 | MV
94-AL1/15-ST1A 10.0 | 10.75 | 0.306 | 0.33 | 0.35 | ol | 94 | 0.00403 | MV
122-AL1/20-ST1A 10.0 | 11.1 | 0.2376 | 0.323 | 0.41 | ol | 122 | 0.00403 | MV
149-AL1/24-ST1A 10.0 | 11.25 | 0.194 | 0.315 | 0.47 | ol | 149 | 0.00403 | MV
34-AL1/6-ST1A 20.0 | 9.15 | 0.8342 | 0.382 | 0.17 | ol | 34 | 0.00403 | MV
48-AL1/8-ST1A 20.0 | 9.5 | 0.5939 | 0.372 | 0.21 | ol | 48 | 0.00403 | MV
70-AL1/11-ST1A 20.0 | 9.7 | 0.4132 | 0.36 | 0.29 | ol | 70 | 0.00403 | MV
94-AL1/15-ST1A 20.0 | 10 | 0.306 | 0.35 | 0.35 | ol | 94 | 0.00403 | MV
122-AL1/20-ST1A 20.0 | 10.3 | 0.2376 | 0.344 | 0.41 | ol | 122 | 0.00403 | MV
149-AL1/24-ST1A 20.0 | 10.5 | 0.194 | 0.337 | 0.47 | ol | 149 | 0.00403 | MV
184-AL1/30-ST1A 20.0 | 10.75 | 0.1571 | 0.33 | 0.535 | ol | 184 | 0.00403 | MV
243-AL1/39-ST1A 20.0 | 11 | 0.1188 | 0.32 | 0.645 | ol | 243 | 0.00403 | MV
48-AL1/8-ST1A 110.0 | 8 | 0.5939 | 0.46 | 0.21 | ol | 48 | 0.00403 | HV
70-AL1/11-ST1A 110.0 | 8.4 | 0.4132 | 0.45 | 0.29 | ol | 70 | 0.00403 | HV
94-AL1/15-ST1A 110.0 | 8.65 | 0.306 | 0.44 | 0.35 | ol | 94 | 0.00403 | HV
122-AL1/20-ST1A 110.0 | 8.5 | 0.2376 | 0.43 | 0.41 | ol | 122 | 0.00403 | HV
149-AL1/24-ST1A 110.0 | 8.75 | 0.194 | 0.41 | 0.47 | ol | 149 | 0.00403 | HV
184-AL1/30-ST1A 110.0 | 8.8 | 0.1571 | 0.4 | 0.535 | ol | 184 | 0.00403 | HV
243-AL1/39-ST1A 110.0 | 9 | 0.1188 | 0.39 | 0.645 | ol | 243 | 0.00403 | HV
305-AL1/39-ST1A 110.0 | 9.2 | 0.0949 | 0.38 | 0.74 | ol | 305 | 0.00403 | HV
490-AL1/64-ST1A 110.0 | 9.75 | 0.059 | 0.37 | 0.96 | ol | 490 | 0.00403 | HV
679-AL1/86-ST1A 110.0 | 9.95 | 0.042 | 0.36 | 1.15 | ol | 679 | 0.00403 | HV
490-AL1/64-ST1A 220.0 | 10 | 0.059 | 0.285 | 0.96 | ol | 490 | 0.00403 | HV
679-AL1/86-ST1A 220.0 | 11.7 | 0.042 | 0.275 | 1.15 | ol | 679 | 0.00403 | HV
490-AL1/64-ST1A 380.0 | 11 | 0.059 | 0.253 | 0.96 | ol | 490 | 0.00403 | HV
679-AL1/86-ST1A 380.0 | 14.6 | 0.042 | 0.25 | 1.15 | ol | 679 | 0.00403 | HV

## trafo_std_types
| i0_percent | pfe_kw | vkr_percent | sn_mva | vn_lv_kv | vn_hv_kv | vk_percent | shift_degree | vector_group | tap_side | tap_neutral | tap_min | tap_max | tap_step_degree | tap_step_percent | tap_phase_shifter
160 MVA 380/110 kV | 0.06 | 60 | 0.25 | 160 | 110 | 380 | 12.2 | 0 | Yy0 | hv | 0 | -9 | 9 | 0 | 1.5 | FALSE
100 MVA 220/110 kV | 0.06 | 55 | 0.26 | 100 | 110 | 220 | 12 | 0 | Yy0 | hv | 0 | -9 | 9 | 0 | 1.5 | FALSE
63 MVA 110/20 kV | 0.04 | 22 | 0.32 | 63 | 20 | 110 | 18 | 150 | YNd5 | hv | 0 | -9 | 9 | 0 | 1.5 | FALSE
40 MVA 110/20 kV | 0.05 | 18 | 0.34 | 40 | 20 | 110 | 16.2 | 150 | YNd5 | hv | 0 | -9 | 9 | 0 | 1.5 | FALSE
25 MVA 110/20 kV | 0.07 | 14 | 0.41 | 25 | 20 | 110 | 12 | 150 | YNd5 | hv | 0 | -9 | 9 | 0 | 1.5 | FALSE
63 MVA 110/10 kV | 0.04 | 22 | 0.32 | 63 | 10 | 110 | 18 | 150 | YNd5 | hv | 0 | -9 | 9 | 0 | 1.5 | FALSE
40 MVA 110/10 kV | 0.05 | 18 | 0.34 | 40 | 10 | 110 | 16.2 | 150 | YNd5 | hv | 0 | -9 | 9 | 0 | 1.5 | FALSE
25 MVA 110/10 kV | 0.07 | 14 | 0.41 | 25 | 10 | 110 | 12 | 150 | YNd5 | hv | 0 | -9 | 9 | 0 | 1.5 | FALSE
0.25 MVA 20/0.4 kV | 0.32 | 0.8 | 1.44 | 0.25 | 0.4 | 20 | 6 | 150 | Yzn5 | hv | 0 | -2 | 2 | 0 | 2.5 | FALSE
0.4 MVA 20/0.4 kV | 0.3375 | 1.35 | 1.425 | 0.4 | 0.4 | 20 | 6 | 150 | Dyn5 | hv | 0 | -2 | 2 | 0 | 2.5 | FALSE
0.63 MVA 20/0.4 kV | 0.2619 | 1.65 | 1.206 | 0.63 | 0.4 | 20 | 6 | 150 | Dyn5 | hv | 0 | -2 | 2 | 0 | 2.5 | FALSE
0.25 MVA 10/0.4 kV | 0.24 | 0.6 | 1.2 | 0.25 | 0.4 | 10 | 4 | 150 | Dyn5 | hv | 0 | -2 | 2 | 0 | 2.5 | FALSE
0.4 MVA 10/0.4 kV | 0.2375 | 0.95 | 1.325 | 0.4 | 0.4 | 10 | 4 | 150 | Dyn5 | hv | 0 | -2 | 2 | 0 | 2.5 | FALSE
0.63 MVA 10/0.4 kV | 0.1873 | 1.18 | 1.0794 | 0.63 | 0.4 | 10 | 4 | 150 | Dyn5 | hv | 0 | -2 | 2 | 0 | 2.5 | FALSE

## trafo3w_std_types
| sn_hv_mva | sn_mv_mva | sn_lv_mva | vn_hv_kv | vn_mv_kv | vn_lv_kv | vk_hv_percent | vk_mv_percent | vk_lv_percent | vkr_hv_percent | vkr_mv_percent | vkr_lv_percent | pfe_kw | i0_percent | shift_mv_degree | shift_lv_degree | vector_group | tap_side | tap_neutral | tap_min | tap_max | tap_step_percent
63/25/38 MVA 110/20/10 kV | 63 | 25 | 38 | 110 | 20 | 10 | 10.4 | 10.4 | 10.4 | 0.28 | 0.32 | 0.35 | 35 | 0.89 | 0 | 0 | YN0yn0yn0 | hv | 0 | -10 | 10 | 1.2
63/25/38 MVA 110/10/10 kV | 63 | 25 | 38 | 110 | 10 | 10 | 10.4 | 10.4 | 10.4 | 0.28 | 0.32 | 0.35 | 35 | 0.89 | 0 | 0 | YN0yn0yn0 | hv | 0 | -10 | 10 | 1.2

## fuse_std_types
| fuse_type | i_rated_a | t_avg | t_min | t_total | x_avg | x_min | x_total
HV 100A | HV 100A | 100 | 0 | [10.0, 3.64, 0.854, 0.281, 0.1, 0.0531, 0.022, 0.01] | [10.0, 4.267, 1.21, 0.403, 0.1, 0.058, 0.022, 0.01] | 0 | [300.0, 350.0, 450.0, 550.0, 700.0, 850.0, 1200.0, 1752.0] | [600.0, 700.0, 900.0, 1150.0, 1665.0, 2000.0, 3000.0, 4313.0]
HV 10A | HV 10A | 10 | 0 | [10.0, 1675.0, 0.344, 0.156, 0.1, 0.0417, 0.0171, 0.01] | [10.0, 1.3, 0.3, 0.155, 0.1, 0.0555, 0.023, 0.01] | 0 | [30.0, 32.0, 35.0, 37.0, 39.0, 50.0, 70.0, 88.0] | [60.0, 70.0, 80.0, 87.0, 94.0, 110.0, 150.0, 216.0]
HV 125A | HV 125A | 125 | 0 | [10.0, 1.82, 0.344, 0.1, 0.0467, 0.0269, 0.01] | [10.0, 2.478, 0.426, 0.1, 0.0427, 0.0211, 0.01] | 0 | [375.0, 500.0, 700.0, 925.0, 1200.0, 1500.0, 2341.0] | [750.0, 1000.0, 1500.0, 2200.0, 3000.0, 4000.0, 5765.0]
HV 160A | HV 160A | 160 | 0 | [10.0, 4.15, 1.03, 0.198, 0.1, 0.051, 0.0172, 0.01] | [10.0, 2.3, 0.734, 0.274, 0.1, 0.046, 0.0177, 0.01] | 0 | [480.0, 550.0, 700.0, 1000.0, 1260.0, 1600.0, 2500.0, 3227.0] | [960.0, 1300.0, 1700.0, 2200.0, 2996.0, 4000.0, 6000.0, 7946.0]
HV 16A | HV 16A | 16 | 0 | [10.0, 0.352, 0.164, 0.1, 0.0649, 0.0342, 0.01] | [10.0, 2.34, 0.722, 0.181, 0.1, 0.055, 0.0296, 0.01] | 0 | [48.0, 60.0, 65.0, 71.0, 80.0, 100.0, 162.0] | [96.0, 110.0, 125.0, 150.0, 168.0, 200.0, 250.0, 398.0]
HV 200A | HV 200A | 200 | 0 | [10.0, 4.267, 1.21, 0.403, 0.1, 0.058, 0.022, 0.01] | [10.0, 3.73, 1.654, 0.328, 0.1, 0.0531, 0.019, 0.01] | 0 | [600.0, 700.0, 900.0, 1150.0, 1665.0, 2000.0, 3000.0, 4313.0] | [1200.0, 1500.0, 1800.0, 2700.0, 3960.0, 5000.0, 7500.0, 10620.0]
HV 20A | HV 20A | 20 | 0 | [10.0, 1.3, 0.3, 0.155, 0.1, 0.0555, 0.023, 0.01] | [10.0, 1.3, 0.161, 0.1, 0.0611, 0.0399, 0.0141, 0.01] | 0 | [60.0, 70.0, 80.0, 87.0, 94.0, 110.0, 150.0, 216.0] | [120.0, 150.0, 200.0, 223.0, 260.0, 300.0, 450.0, 532.0]
HV 25A | HV 25A | 25 | 0 | [10.0, 2.512, 0.833, 0.299, 0.1, 0.0372, 0.0223, 0.01] | [10.0, 3.125, 0.597, 0.198, 0.1, 0.0378, 0.022, 0.01] | 0 | [75.0, 82.0, 90.0, 100.0, 124.0, 170.0, 200.0, 289.0] | [150.0, 170.0, 210.0, 250.0, 294.0, 400.0, 500.0, 711.0]
HV 31.5A | HV 31.5A | 31.5 | 0 | [10.0, 2.34, 0.722, 0.181, 0.1, 0.055, 0.0296, 0.01] | [10.0, 2.84, 0.368, 0.164, 0.1, 0.0621, 0.0378, 0.0195, 0.01] | 0 | [95.0, 110.0, 125.0, 150.0, 165.0, 200.0, 250.0, 390.0] | [189.0, 220.0, 300.0, 350.0, 393.0, 450.0, 530.0, 700.0, 960.0]
HV 40A | HV 40A | 40 | 0 | [10.0, 1.3, 0.161, 0.1, 0.0611, 0.0399, 0.0141, 0.01] | [10.0, 2.05, 0.369, 0.198, 0.1, 0.051, 0.0298, 0.01] | 0 | [120.0, 150.0, 200.0, 223.0, 260.0, 300.0, 450.0, 532.0] | [240.0, 300.0, 400.0, 450.0, 530.0, 650.0, 800.0, 1311.0]
HV 50A | HV 50A | 50 | 0 | [10.0, 3.215, 0.597, 0.198, 0.1, 0.0378, 0.022, 0.01] | [10.0, 3.64, 0.854, 0.281, 0.1, 0.0531, 0.022, 0.01] | 0 | [150.0, 170.0, 210.0, 250.0, 294.0, 400.0, 500.0, 711.0] | [300.0, 350.0, 450.0, 550.0, 700.0, 850.0, 1200.0, 1752.0]
HV 6.3A | HV 6.3A | 6.3 | 0 | [10.0, 1.39, 0.344, 0.168, 0.1, 0.056, 0.0263, 0.01] | [10.0, 1.711, 0.516, 0.198, 0.1, 0.0634, 0.0303, 0.01] | 0 | [19.0, 19.5, 20.4, 20.8, 22.0, 25.0, 32.0, 48.0] | [38.0, 40.0, 43.0, 48.0, 53.0, 60.0, 75.0, 118.0]
HV 63A | HV 63A | 63 | 0 | [10.0, 2.84, 0.368, 0.164, 0.1, 0.0621, 0.0378, 0.0195, 0.01] | [10.0, 1.82, 0.344, 0.1, 0.0467, 0.0269, 0.01] | 0 | [189.0, 220.0, 300.0, 350.0, 393.0, 450.0, 530.0, 700.0, 961.0] | [378.0, 500.0, 700.0, 934.0, 1200.0, 1500.0, 2366.0]
HV 80A | HV 80A | 80 | 0 | [10.0, 2.05, 0.369, 0.198, 0.1, 0.051, 0.0298, 0.01] | [10.0, 4.15, 1.03, 0.198, 0.1, 0.051, 0.0172, 0.01] | 0 | [240.0, 300.0, 400.0, 450.0, 530.0, 650.0, 800.0, 1311.0] | [480.0, 550.0, 700.0, 1000.0, 1260.0, 1600.0, 2500.0, 3227.0]
Siemens NH-1-100 | Siemens NH-1-100 | 100 | [5400.0, 2000.0, 400.0, 20.0, 1.0, 0.2, 0.012, 0.004] | 0 | 0 | [150.0, 190.0, 250.0, 430.0, 900.0, 1250.0, 2700.0, 3600.0] | 0 | 0
Siemens NH-1-125 | Siemens NH-1-125 | 125 | [4800.0, 120.0, 7.0, 0.1, 0.004] | 0 | 0 | [180.0, 400.0, 740.0, 2000.0, 4250.0] | 0 | 0
Siemens NH-1-16 | Siemens NH-1-16 | 16 | [4000.0, 400.0, 2.0, 0.1, 0.04, 0.01] | 0 | 0 | [26.0, 35.0, 75.0, 150.0, 200.0, 300.0] | 0 | 0
Siemens NH-1-160 | Siemens NH-1-160 | 160 | [4800.0, 120.0, 7.0, 0.1, 0.004] | 0 | 0 | [210.0, 500.0, 900.0, 2300.0, 5000.0] | 0 | 0
Siemens NH-1-25 | Siemens NH-1-25 | 25 | [4000.0, 1000.0, 10.0, 0.2, 0.02, 0.01] | 0 | 0 | [40.0, 50.0, 100.0, 210.0, 400.0, 500.0] | 0 | 0
Siemens NH-1-50 | Siemens NH-1-50 | 50 | [4000.0, 40.0, 4.0, 1.0, 0.02, 0.01] | 0 | 0 | [86.0, 200.0, 300.0, 400.0, 1000.0, 1280.0] | 0 | 0
Siemens NH-1-63 | Siemens NH-1-63 | 63 | [4000.0, 100.0, 10.0, 2.0, 0.04, 0.01] | 0 | 0 | [100.0, 200.0, 300.0, 400.0, 1000.0, 1500.0] | 0 | 0
Siemens NH-1-80 | Siemens NH-1-80 | 80 | [4800.0, 120.0, 7.0, 0.1, 0.01] | 0 | 0 | [150.58, 250.0, 450.0, 1150.0, 2470.0] | 0 | 0
Siemens NH-2-1000 | Siemens NH-2-1000 | 1000 | [4800.0, 120.0, 7.0, 0.1, 0.004] | 0 | 0 | [1900.0, 3500.0, 8400.0, 24000.0, 52000.0] | 0 | 0
Siemens NH-2-200 | Siemens NH-2-200 | 200 | [4800.0, 120.0, 7.0, 0.1, 0.004] | 0 | 0 | [280.0, 650.0, 1200.0, 3000.0, 7000.0] | 0 | 0
Siemens NH-2-224 | Siemens NH-2-224 | 224 | [4800.0, 120.0, 7.0, 0.2, 0.04, 0.004] | 0 | 0 | [400.0, 750.0, 1453.0, 3025.0, 4315.0, 7600.0] | 0 | 0
Siemens NH-2-250 | Siemens NH-2-250 | 250 | [4800.0, 120.0, 7.0, 0.1, 0.004] | 0 | 0 | [450.0, 800.0, 1650.0, 4000.0, 8500.0] | 0 | 0
Siemens NH-2-315 | Siemens NH-2-315 | 315 | [4800.0, 120.0, 7.0, 0.1, 0.004] | 0 | 0 | [550.0, 920.0, 1900.0, 5000.0, 11000.0] | 0 | 0
Siemens NH-2-355 | Siemens NH-2-355 | 355 | [4800.0, 120.0, 6.0, 0.1, 0.004] | 0 | 0 | [650.0, 1116.27, 2350.0, 5840.0, 12790.0] | 0 | 0
Siemens NH-2-400 | Siemens NH-2-400 | 400 | [4800.0, 120.0, 7.0, 0.1, 0.004] | 0 | 0 | [720.0, 1350.0, 2800.0, 6500.0, 15000.0] | 0 | 0
Siemens NH-2-425 | Siemens NH-2-425 | 425 | [4800.0, 120.0, 7.0, 0.1, 0.004] | 0 | 0 | [850.0, 1500.0, 3050.0, 7500.0, 16500.0] | 0 | 0
Siemens NH-2-630 | Siemens NH-2-630 | 630 | [4800.0, 120.0, 7.0, 0.1, 0.004] | 0 | 0 | [1200.0, 2000.0, 4800.0, 12000.0, 26000.0] | 0 | 0

## dtypes
| element | column | dtype
0 | bus | name | object
1 | bus | vn_kv | float64
2 | bus | type | object
3 | bus | zone | object
4 | bus | in_service | bool
5 | load | name | object
6 | load | bus | uint32
7 | load | p_mw | float64
8 | load | q_mvar | float64
9 | load | const_z_percent | float64
10 | load | const_i_percent | float64
11 | load | sn_mva | float64
12 | load | scaling | float64
13 | load | in_service | bool
14 | load | type | object
15 | ext_grid | name | object
16 | ext_grid | bus | uint32
17 | ext_grid | vm_pu | float64
18 | ext_grid | va_degree | float64
19 | ext_grid | slack_weight | float64
20 | ext_grid | in_service | bool
21 | line | name | object
22 | line | std_type | object
23 | line | from_bus | uint32
24 | line | to_bus | uint32
25 | line | length_km | float64
26 | line | r_ohm_per_km | float64
27 | line | x_ohm_per_km | float64
28 | line | c_nf_per_km | float64
29 | line | g_us_per_km | float64
30 | line | max_i_ka | float64
31 | line | df | float64
32 | line | parallel | uint32
33 | line | type | object
34 | line | in_service | bool
35 | trafo | name | object
36 | trafo | std_type | object
37 | trafo | hv_bus | uint32
38 | trafo | lv_bus | uint32
39 | trafo | sn_mva | float64
40 | trafo | vn_hv_kv | float64
41 | trafo | vn_lv_kv | float64
42 | trafo | vk_percent | float64
43 | trafo | vkr_percent | float64
44 | trafo | pfe_kw | float64
45 | trafo | i0_percent | float64
46 | trafo | shift_degree | float64
47 | trafo | tap_side | object
48 | trafo | tap_neutral | int32
49 | trafo | tap_min | int32
50 | trafo | tap_max | int32
51 | trafo | tap_step_percent | float64
52 | trafo | tap_step_degree | float64
53 | trafo | tap_pos | int32
54 | trafo | tap_phase_shifter | bool
55 | trafo | parallel | uint32
56 | trafo | df | float64
57 | trafo | in_service | bool
58 | line_geodata | coords | object
59 | bus_geodata | x | float64
60 | bus_geodata | y | float64
61 | bus_geodata | coords | object

## parameters
| version | format_version | converged | OPF_converged | name | f_hz | sn_mva
0 | 2.14.6 | 2.14.0 | FALSE | FALSE |  | 50 | 1