## bus
| name | vn_kv | type | zone | in_service
0 | bus_LV_3789-15_0_5_node_0 | 0.4 | n |  | TRUE
1 | bus_LV_3789-15_0_5_node_1 | 0.4 | n |  | TRUE
2 | bus_LV_3789-15_0_5_node_2 | 0.4 | n |  | TRUE
3 | bus_LV_3789-15_0_5_node_3 | 0.4 | n |  | TRUE
4 | bus_LV_3789-15_0_5_node_4 | 0.4 | n |  | TRUE
5 | bus_LV_3789-15_0_5_node_5 | 0.4 | n |  | TRUE
6 | bus_LV_3789-15_0_5_node_30 | 0.4 | n |  | TRUE
7 | bus_LV_3789-15_0_5_node_27 | 0.4 | n |  | TRUE
8 | bus_LV_3789-15_0_5_node_31 | 0.4 | n |  | TRUE
9 | bus_LV_3789-15_0_5_node_32 | 0.4 | n |  | TRUE
10 | bus_LV_3789-15_0_5_node_39 | 0.4 | n |  | TRUE
11 | bus_LV_3789-15_0_5_node_40 | 0.4 | n |  | TRUE
12 | bus_LV_3789-15_0_5_node_28 | 0.4 | n |  | TRUE
13 | bus_LV_3789-15_0_5_node_38 | 0.4 | n |  | TRUE
14 | bus_LV_3789-15_0_5_node_14 | 0.4 | n |  | TRUE
15 | bus_LV_3789-15_0_5_node_33 | 0.4 | n |  | TRUE
16 | bus_LV_3789-15_0_5_node_6 | 0.4 | n |  | TRUE
17 | bus_LV_3789-15_0_5_node_7 | 0.4 | n |  | TRUE
18 | bus_LV_3789-15_0_5_node_8 | 0.4 | n |  | TRUE
19 | bus_LV_3789-15_0_5_node_9 | 0.4 | n |  | TRUE
20 | bus_LV_3789-15_0_5_node_10 | 0.4 | n |  | TRUE
21 | bus_LV_3789-15_0_5_node_41 | 0.4 | n |  | TRUE
22 | bus_LV_3789-15_0_5_node_66 | 0.4 | n |  | TRUE
23 | bus_LV_3789-15_0_5_node_17 | 0.4 | n |  | TRUE
24 | bus_LV_3789-15_0_5_node_26 | 0.4 | n |  | TRUE
25 | bus_LV_3789-15_0_5_node_19 | 0.4 | n |  | TRUE
26 | bus_LV_3789-15_0_5_node_16 | 0.4 | n |  | TRUE
27 | bus_LV_3789-15_0_5_node_24 | 0.4 | n |  | TRUE
28 | bus_LV_3789-15_0_5_node_43 | 0.4 | n |  | TRUE
29 | bus_LV_3789-15_0_5_node_11 | 0.4 | n |  | TRUE
30 | bus_LV_3789-15_0_5_node_12 | 0.4 | n |  | TRUE
31 | bus_LV_3789-15_0_5_node_13 | 0.4 | n |  | TRUE
32 | bus_LV_3789-15_0_5_node_15 | 0.4 | n |  | TRUE
33 | bus_LV_3789-15_0_5_node_20 | 0.4 | n |  | TRUE
34 | bus_LV_3789-15_0_5_node_21 | 0.4 | n |  | TRUE
35 | bus_LV_3789-15_0_5_node_44 | 0.4 | n |  | TRUE
36 | bus_LV_3789-15_0_5_node_22 | 0.4 | n |  | TRUE
37 | bus_LV_3789-15_0_5_node_23 | 0.4 | n |  | TRUE
38 | bus_LV_3789-15_0_5_node_25 | 0.4 | n |  | TRUE
39 | bus_LV_3789-15_0_5_node_29 | 0.4 | n |  | TRUE
40 | bus_LV_3789-15_0_5_node_35 | 0.4 | n |  | TRUE
41 | bus_LV_3789-15_0_5_node_34 | 0.4 | n |  | TRUE
42 | bus_LV_3789-15_0_5_node_37 | 0.4 | n |  | TRUE
43 | bus_LV_3789-15_0_5_node_69 | 0.4 | n |  | TRUE
44 | bus_LV_3789-15_0_5_node_62 | 0.4 | n |  | TRUE
45 | bus_LV_3789-15_0_5_node_61 | 0.4 | n |  | TRUE
46 | bus_LV_3789-15_0_5_node_68 | 0.4 | n |  | TRUE
47 | bus_LV_3789-15_0_5_node_63 | 0.4 | n |  | TRUE
48 | bus_LV_3789-15_0_5_node_64 | 0.4 | n |  | TRUE
49 | bus_LV_3789-15_0_5_node_67 | 0.4 | n |  | TRUE
50 | bus_LV_3789-15_0_5_node_47 | 0.4 | n |  | TRUE
51 | bus_LV_3789-15_0_5_node_48 | 0.4 | n |  | TRUE
52 | bus_LV_3789-15_0_5_node_49 | 0.4 | n |  | TRUE
53 | bus_LV_3789-15_0_5_node_60 | 0.4 | n |  | TRUE
54 | bus_LV_3789-15_0_5_node_58 | 0.4 | n |  | TRUE
55 | bus_LV_3789-15_0_5_node_50 | 0.4 | n |  | TRUE
56 | bus_LV_3789-15_0_5_node_51 | 0.4 | n |  | TRUE
57 | bus_LV_3789-15_0_5_node_52 | 0.4 | n |  | TRUE
58 | bus_LV_3789-15_0_5_node_53 | 0.4 | n |  | TRUE
59 | bus_LV_3789-15_0_5_node_54 | 0.4 | n |  | TRUE
60 | bus_LV_3789-15_0_5_node_59 | 0.4 | n |  | TRUE
61 | bus_LV_3789-15_0_5_node_65 | 0.4 | n |  | TRUE
62 | bus_LV_3789-15_0_5_node_56 | 0.4 | n |  | TRUE
63 | bus_LV_3789-15_0_5_node_57 | 0.4 | n |  | TRUE
64 | bus_MV_159_0_node_66 | 20 | n |  | TRUE

## load
| name | bus | p_mw | q_mvar | const_z_percent | const_i_percent | sn_mva | scaling | in_service | type
0 | LV_3789-15_0_5_load_0 | 0 | 0.0018959 | 0.00047515 | 0 | 0 |  | 1 | TRUE | wye
1 | LV_3789-15_0_5_load_1 | 1 | 0.00057709 | 0.00014463 | 0 | 0 |  | 1 | TRUE | wye
2 | LV_3789-15_0_5_load_5 | 5 | 0.00068684 | 0.00017214 | 0 | 0 |  | 1 | TRUE | wye
3 | LV_3789-15_0_5_load_27 | 7 | 0.0013129 | 0.00032905 | 0 | 0 |  | 1 | TRUE | wye
4 | LV_3789-15_0_5_load_32 | 9 | 0.00055475 | 0.00013903 | 0 | 0 |  | 1 | TRUE | wye
5 | LV_3789-15_0_5_load_39 | 10 | 0.00081733 | 0.00020484 | 0 | 0 |  | 1 | TRUE | wye
6 | LV_3789-15_0_5_load_28 | 12 | 0.00096718 | 0.0002424 | 0 | 0 |  | 1 | TRUE | wye
7 | LV_3789-15_0_5_load_38 | 13 | 0.0015278 | 0.00038291 | 0 | 0 |  | 1 | TRUE | wye
8 | LV_3789-15_0_5_load_14 | 14 | 0.00058904 | 0.00014763 | 0 | 0 |  | 1 | TRUE | wye
9 | LV_3789-15_0_5_load_33 | 15 | 0.00080311 | 0.00020128 | 0 | 0 |  | 1 | TRUE | wye
10 | LV_3789-15_0_5_load_6 | 16 | 0.0018813 | 0.0004715 | 0 | 0 |  | 1 | TRUE | wye
11 | LV_3789-15_0_5_load_10 | 20 | 0.0092492 | 0.0023181 | 0 | 0 |  | 1 | TRUE | wye
12 | LV_3789-15_0_5_load_66 | 22 | 0.0012337 | 0.0003092 | 0 | 0 |  | 1 | TRUE | wye
13 | LV_3789-15_0_5_load_17 | 23 | 0.0045698 | 0.0011453 | 0 | 0 |  | 1 | TRUE | wye
14 | LV_3789-15_0_5_load_26 | 24 | 0.010207 | 0.0025581 | 0 | 0 |  | 1 | TRUE | wye
15 | LV_3789-15_0_5_load_16 | 26 | 0.0037167 | 0.00093148 | 0 | 0 |  | 1 | TRUE | wye
16 | LV_3789-15_0_5_load_24 | 27 | 0.0019243 | 0.00048228 | 0 | 0 |  | 1 | TRUE | wye
17 | LV_3789-15_0_5_load_43 | 28 | 0.0021032 | 0.00052712 | 0 | 0 |  | 1 | TRUE | wye
18 | LV_3789-15_0_5_load_11 | 29 | 0.00081032 | 0.00020308 | 0 | 0 |  | 1 | TRUE | wye
19 | LV_3789-15_0_5_load_12 | 30 | 0.00081042 | 0.00020311 | 0 | 0 |  | 1 | TRUE | wye
20 | LV_3789-15_0_5_load_13 | 31 | 0.00056386 | 0.00014132 | 0 | 0 |  | 1 | TRUE | wye
21 | LV_3789-15_0_5_load_15 | 32 | 0.00095127 | 0.00023841 | 0 | 0 |  | 1 | TRUE | wye
22 | LV_3789-15_0_5_load_20 | 33 | 0.0011438 | 0.00028666 | 0 | 0 |  | 1 | TRUE | wye
23 | LV_3789-15_0_5_load_21 | 34 | 0.00068498 | 0.00017167 | 0 | 0 |  | 1 | TRUE | wye
24 | LV_3789-15_0_5_load_44 | 35 | 0.0058598 | 0.0014686 | 0 | 0 |  | 1 | TRUE | wye
25 | LV_3789-15_0_5_load_22 | 36 | 0.00065443 | 0.00016402 | 0 | 0 |  | 1 | TRUE | wye
26 | LV_3789-15_0_5_load_23 | 37 | 0.0076899 | 0.0019273 | 0 | 0 |  | 1 | TRUE | wye
27 | LV_3789-15_0_5_load_25 | 38 | 0.0060474 | 0.0015156 | 0 | 0 |  | 1 | TRUE | wye
28 | LV_3789-15_0_5_load_29 | 39 | 0.00063511 | 0.00015917 | 0 | 0 |  | 1 | TRUE | wye
29 | LV_3789-15_0_5_load_35 | 40 | 0.00071317 | 0.00017874 | 0 | 0 |  | 1 | TRUE | wye
30 | LV_3789-15_0_5_load_34 | 41 | 0.0019932 | 0.00049955 | 0 | 0 |  | 1 | TRUE | wye
31 | LV_3789-15_0_5_load_37 | 42 | 0.00064136 | 0.00016074 | 0 | 0 |  | 1 | TRUE | wye
32 | LV_3789-15_0_5_load_69 | 43 | 0.0007182 | 0.00018 | 0 | 0 |  | 1 | TRUE | wye
33 | LV_3789-15_0_5_load_62 | 44 | 0.00074846 | 0.00018758 | 0 | 0 |  | 1 | TRUE | wye
34 | LV_3789-15_0_5_load_61 | 45 | 0.0008325 | 0.00020864 | 0 | 0 |  | 1 | TRUE | wye
35 | LV_3789-15_0_5_load_63 | 47 | 0.00099654 | 0.00024976 | 0 | 0 |  | 1 | TRUE | wye
36 | LV_3789-15_0_5_load_64 | 48 | 0.00099113 | 0.0002484 | 0 | 0 |  | 1 | TRUE | wye
37 | LV_3789-15_0_5_load_67 | 49 | 0.00087974 | 0.00022048 | 0 | 0 |  | 1 | TRUE | wye
38 | LV_3789-15_0_5_load_47 | 50 | 0.0039745 | 0.0009961 | 0 | 0 |  | 1 | TRUE | wye
39 | LV_3789-15_0_5_load_48 | 51 | 0.0021572 | 0.00054064 | 0 | 0 |  | 1 | TRUE | wye
40 | LV_3789-15_0_5_load_49 | 52 | 0.0029911 | 0.00074964 | 0 | 0 |  | 1 | TRUE | wye
41 | LV_3789-15_0_5_load_60 | 53 | 0.0011317 | 0.00028363 | 0 | 0 |  | 1 | TRUE | wye
42 | LV_3789-15_0_5_load_50 | 55 | 0.0011511 | 0.0002885 | 0 | 0 |  | 1 | TRUE | wye
43 | LV_3789-15_0_5_load_51 | 56 | 0.0016543 | 0.0004146 | 0 | 0 |  | 1 | TRUE | wye
44 | LV_3789-15_0_5_load_52 | 57 | 0.0014922 | 0.00037397 | 0 | 0 |  | 1 | TRUE | wye
45 | LV_3789-15_0_5_load_53 | 58 | 0.0010387 | 0.00026033 | 0 | 0 |  | 1 | TRUE | wye
46 | LV_3789-15_0_5_load_54 | 59 | 0.0016503 | 0.0004136 | 0 | 0 |  | 1 | TRUE | wye
47 | LV_3789-15_0_5_load_65 | 61 | 0.00090956 | 0.00022796 | 0 | 0 |  | 1 | TRUE | wye
48 | LV_3789-15_0_5_load_57 | 63 | 0.0022676 | 0.00056832 | 0 | 0 |  | 1 | TRUE | wye

## ext_grid
| name | bus | vm_pu | va_degree | slack_weight | in_service
0 |  | 21 | 1 | 0 | 1 | TRUE

## line
| name | std_type | from_bus | to_bus | length_km | r_ohm_per_km | x_ohm_per_km | c_nf_per_km | g_us_per_km | max_i_ka | df | parallel | type | in_service
0 | LV_3789-15_0_5_line_0 | NAYY 4x150 SE | 0 | 1 | 0.0047305 | 0.208 | 0.08 | 261 | 0 | 0.27 | 1 | 1 | cs | TRUE
1 | LV_3789-15_0_5_line_1 | NAYY 4x150 SE | 0 | 2 | 0.0079441 | 0.208 | 0.08 | 261 | 0 | 0.27 | 1 | 1 | cs | TRUE
2 | LV_3789-15_0_5_line_2 | NAYY 4x150 SE | 1 | 3 | 0.015718 | 0.208 | 0.08 | 261 | 0 | 0.27 | 1 | 1 | cs | TRUE
3 | LV_3789-15_0_5_line_3 | NAYY 4x150 SE | 2 | 4 | 0.010699 | 0.208 | 0.08 | 261 | 0 | 0.27 | 1 | 1 | cs | TRUE
4 | LV_3789-15_0_5_line_4 | NAYY 4x150 SE | 2 | 5 | 0.0022673 | 0.208 | 0.08 | 261 | 0 | 0.27 | 1 | 1 | cs | TRUE
5 | LV_3789-15_0_5_line_5 | NAYY 4x150 SE | 3 | 6 | 0.10944 | 0.208 | 0.08 | 261 | 0 | 0.27 | 1 | 1 | cs | TRUE
6 | LV_3789-15_0_5_line_6 | NAYY 4x150 SE | 3 | 7 | 0.016097 | 0.208 | 0.08 | 261 | 0 | 0.27 | 1 | 1 | cs | TRUE
7 | LV_3789-15_0_5_line_7 | NAYY 4x150 SE | 4 | 8 | 0.007958 | 0.208 | 0.08 | 261 | 0 | 0.27 | 1 | 1 | cs | TRUE
8 | LV_3789-15_0_5_line_8 | NAYY 4x150 SE | 4 | 9 | 0.010233 | 0.208 | 0.08 | 261 | 0 | 0.27 | 1 | 1 | cs | TRUE
9 | LV_3789-15_0_5_line_9 | NAYY 4x150 SE | 6 | 10 | 0.05391 | 0.208 | 0.08 | 261 | 0 | 0.27 | 1 | 1 | cs | TRUE
10 | LV_3789-15_0_5_line_10 | NAYY 4x150 SE | 6 | 11 | 0.069825 | 0.208 | 0.08 | 261 | 0 | 0.27 | 1 | 1 | cs | TRUE
11 | LV_3789-15_0_5_line_11 | NAYY 4x150 SE | 7 | 12 | 0.0027968 | 0.208 | 0.08 | 261 | 0 | 0.27 | 1 | 1 | cs | TRUE
12 | LV_3789-15_0_5_line_12 | NAYY 4x150 SE | 8 | 13 | 0.0014055 | 0.208 | 0.08 | 261 | 0 | 0.27 | 1 | 1 | cs | TRUE
13 | LV_3789-15_0_5_line_13 | NAYY 4x150 SE | 8 | 14 | 0.0032577 | 0.208 | 0.08 | 261 | 0 | 0.27 | 1 | 1 | cs | TRUE
14 | LV_3789-15_0_5_line_14 | NAYY 4x150 SE | 9 | 15 | 0.0059633 | 0.208 | 0.08 | 261 | 0 | 0.27 | 1 | 1 | cs | TRUE
15 | LV_3789-15_0_5_line_15 | NAYY 4x150 SE | 11 | 21 | 0.26789 | 0.208 | 0.08 | 261 | 0 | 0.27 | 1 | 1 | cs | TRUE
16 | LV_3789-15_0_5_line_16 | NAYY 4x150 SE | 12 | 39 | 0.023495 | 0.208 | 0.08 | 261 | 0 | 0.27 | 1 | 1 | cs | TRUE
17 | LV_3789-15_0_5_line_17 | NAYY 4x150 SE | 14 | 30 | 0.0074348 | 0.208 | 0.08 | 261 | 0 | 0.27 | 1 | 1 | cs | TRUE
18 | LV_3789-15_0_5_line_18 | NAYY 4x150 SE | 15 | 41 | 0.002554 | 0.208 | 0.08 | 261 | 0 | 0.27 | 1 | 1 | cs | TRUE
19 | LV_3789-15_0_5_line_19 | NAYY 4x150 SE | 16 | 17 | 0.02394 | 0.208 | 0.08 | 261 | 0 | 0.27 | 1 | 1 | cs | TRUE
20 | LV_3789-15_0_5_line_20 | NAYY 4x150 SE | 16 | 18 | 0.1574 | 0.208 | 0.08 | 261 | 0 | 0.27 | 1 | 2 | cs | TRUE
21 | LV_3789-15_0_5_line_21 | NAYY 4x150 SE | 17 | 19 | 0.034683 | 0.208 | 0.08 | 261 | 0 | 0.27 | 1 | 1 | cs | TRUE
22 | LV_3789-15_0_5_line_22 | NAYY 4x150 SE | 17 | 20 | 0.079379 | 0.208 | 0.08 | 261 | 0 | 0.27 | 1 | 1 | cs | TRUE
23 | LV_3789-15_0_5_line_23 | NAYY 4x150 SE | 18 | 21 | 0.36062 | 0.208 | 0.08 | 261 | 0 | 0.27 | 1 | 2 | cs | TRUE
24 | LV_3789-15_0_5_line_24 | NAYY 4x150 SE | 19 | 23 | 0.013666 | 0.208 | 0.08 | 261 | 0 | 0.27 | 1 | 1 | cs | TRUE
25 | LV_3789-15_0_5_line_25 | NAYY 4x150 SE | 19 | 24 | 0.036008 | 0.208 | 0.08 | 261 | 0 | 0.27 | 1 | 1 | cs | TRUE
26 | LV_3789-15_0_5_line_26 | NAYY 4x150 SE | 20 | 25 | 0.019058 | 0.208 | 0.08 | 261 | 0 | 0.27 | 1 | 1 | cs | TRUE
27 | LV_3789-15_0_5_line_27 | NAYY 4x150 SE | 21 | 22 | 0.31355 | 0.208 | 0.08 | 261 | 0 | 0.27 | 1 | 2 | cs | TRUE
28 | LV_3789-15_0_5_line_28 | NAYY 4x150 SE | 22 | 49 | 0.0070734 | 0.208 | 0.08 | 261 | 0 | 0.27 | 1 | 2 | cs | TRUE
29 | LV_3789-15_0_5_line_29 | NAYY 4x150 SE | 23 | 26 | 0.019129 | 0.208 | 0.08 | 261 | 0 | 0.27 | 1 | 1 | cs | TRUE
30 | LV_3789-15_0_5_line_30 | NAYY 4x150 SE | 24 | 27 | 0.05252 | 0.208 | 0.08 | 261 | 0 | 0.27 | 1 | 1 | cs | TRUE
31 | LV_3789-15_0_5_line_31 | NAYY 4x150 SE | 25 | 28 | 0.045809 | 0.208 | 0.08 | 261 | 0 | 0.27 | 1 | 1 | cs | TRUE
32 | LV_3789-15_0_5_line_32 | NAYY 4x150 SE | 27 | 37 | 0.088074 | 0.208 | 0.08 | 261 | 0 | 0.27 | 1 | 1 | cs | TRUE
33 | LV_3789-15_0_5_line_33 | NAYY 4x150 SE | 28 | 35 | 0.015731 | 0.208 | 0.08 | 261 | 0 | 0.27 | 1 | 1 | cs | TRUE
34 | LV_3789-15_0_5_line_34 | NAYY 4x150 SE | 29 | 30 | 0.0046556 | 0.208 | 0.08 | 261 | 0 | 0.27 | 1 | 1 | cs | TRUE
35 | LV_3789-15_0_5_line_35 | NAYY 4x150 SE | 29 | 31 | 0.0027501 | 0.208 | 0.08 | 261 | 0 | 0.27 | 1 | 1 | cs | TRUE
36 | LV_3789-15_0_5_line_36 | NAYY 4x150 SE | 31 | 32 | 0.0059104 | 0.208 | 0.08 | 261 | 0 | 0.27 | 1 | 1 | cs | TRUE
37 | LV_3789-15_0_5_line_37 | NAYY 4x150 SE | 32 | 33 | 0.0010123 | 0.208 | 0.08 | 261 | 0 | 0.27 | 1 | 1 | cs | TRUE
38 | LV_3789-15_0_5_line_38 | NAYY 4x150 SE | 33 | 34 | 0.0066684 | 0.208 | 0.08 | 261 | 0 | 0.27 | 1 | 1 | cs | TRUE
39 | LV_3789-15_0_5_line_39 | NAYY 4x150 SE | 34 | 36 | 0.010196 | 0.208 | 0.08 | 261 | 0 | 0.27 | 1 | 1 | cs | TRUE
40 | LV_3789-15_0_5_line_40 | NAYY 4x150 SE | 37 | 38 | 0.013088 | 0.208 | 0.08 | 261 | 0 | 0.27 | 1 | 1 | cs | TRUE
41 | LV_3789-15_0_5_line_41 | NAYY 4x150 SE | 39 | 40 | 0.010743 | 0.208 | 0.08 | 261 | 0 | 0.27 | 1 | 1 | cs | TRUE
42 | LV_3789-15_0_5_line_42 | NAYY 4x150 SE | 42 | 43 | 0.031439 | 0.208 | 0.08 | 261 | 0 | 0.27 | 1 | 1 | cs | TRUE
43 | LV_3789-15_0_5_line_43 | NAYY 4x150 SE | 43 | 46 | 0.091266 | 0.208 | 0.08 | 261 | 0 | 0.27 | 1 | 1 | cs | TRUE
44 | LV_3789-15_0_5_line_44 | NAYY 4x150 SE | 43 | 44 | 0.35785 | 0.208 | 0.08 | 261 | 0 | 0.27 | 1 | 2 | cs | TRUE
45 | LV_3789-15_0_5_line_45 | NAYY 4x150 SE | 44 | 45 | 0.014265 | 0.208 | 0.08 | 261 | 0 | 0.27 | 1 | 2 | cs | TRUE
46 | LV_3789-15_0_5_line_46 | NAYY 4x150 SE | 45 | 47 | 0.00026657 | 0.208 | 0.08 | 261 | 0 | 0.27 | 1 | 2 | cs | TRUE
47 | LV_3789-15_0_5_line_47 | NAYY 4x150 SE | 46 | 62 | 0.17907 | 0.208 | 0.08 | 261 | 0 | 0.27 | 1 | 1 | cs | TRUE
48 | LV_3789-15_0_5_line_48 | NAYY 4x150 SE | 47 | 48 | 0.0067082 | 0.208 | 0.08 | 261 | 0 | 0.27 | 1 | 2 | cs | TRUE
49 | LV_3789-15_0_5_line_49 | NAYY 4x150 SE | 48 | 49 | 0.0046186 | 0.208 | 0.08 | 261 | 0 | 0.27 | 1 | 2 | cs | TRUE
50 | LV_3789-15_0_5_line_50 | NAYY 4x150 SE | 50 | 51 | 0.014166 | 0.208 | 0.08 | 261 | 0 | 0.27 | 1 | 1 | cs | TRUE
51 | LV_3789-15_0_5_line_51 | NAYY 4x150 SE | 51 | 52 | 0.0082946 | 0.208 | 0.08 | 261 | 0 | 0.27 | 1 | 1 | cs | TRUE
52 | LV_3789-15_0_5_line_52 | NAYY 4x150 SE | 52 | 53 | 0.012165 | 0.208 | 0.08 | 261 | 0 | 0.27 | 1 | 1 | cs | TRUE
53 | LV_3789-15_0_5_line_53 | NAYY 4x150 SE | 53 | 54 | 0.0079635 | 0.208 | 0.08 | 261 | 0 | 0.27 | 1 | 1 | cs | TRUE
54 | LV_3789-15_0_5_line_54 | NAYY 4x150 SE | 54 | 60 | 0.013762 | 0.208 | 0.08 | 261 | 0 | 0.27 | 1 | 1 | cs | TRUE
55 | LV_3789-15_0_5_line_55 | NAYY 4x150 SE | 54 | 63 | 0.016836 | 0.208 | 0.08 | 261 | 0 | 0.27 | 1 | 1 | cs | TRUE
56 | LV_3789-15_0_5_line_56 | NAYY 4x150 SE | 55 | 56 | 0.0069743 | 0.208 | 0.08 | 261 | 0 | 0.27 | 1 | 1 | cs | TRUE
57 | LV_3789-15_0_5_line_57 | NAYY 4x150 SE | 55 | 57 | 0.0044964 | 0.208 | 0.08 | 261 | 0 | 0.27 | 1 | 1 | cs | TRUE
58 | LV_3789-15_0_5_line_58 | NAYY 4x150 SE | 56 | 58 | 6.0397e-05 | 0.208 | 0.08 | 261 | 0 | 0.27 | 1 | 1 | cs | TRUE
59 | LV_3789-15_0_5_line_59 | NAYY 4x150 SE | 57 | 59 | 0.032567 | 0.208 | 0.08 | 261 | 0 | 0.27 | 1 | 1 | cs | TRUE
60 | LV_3789-15_0_5_line_60 | NAYY 4x150 SE | 59 | 60 | 0.0026362 | 0.208 | 0.08 | 261 | 0 | 0.27 | 1 | 1 | cs | TRUE
61 | LV_3789-15_0_5_line_61 | NAYY 4x150 SE | 60 | 61 | 0.026308 | 0.208 | 0.08 | 261 | 0 | 0.27 | 1 | 1 | cs | TRUE
62 | LV_3789-15_0_5_line_62 | NAYY 4x150 SE | 61 | 62 | 0.16769 | 0.208 | 0.08 | 261 | 0 | 0.27 | 1 | 1 | cs | TRUE

## trafo
| name | std_type | hv_bus | lv_bus | sn_mva | vn_hv_kv | vn_lv_kv | vk_percent | vkr_percent | pfe_kw | i0_percent | shift_degree | tap_side | tap_neutral | tap_min | tap_max | tap_step_percent | tap_step_degree | tap_pos | tap_phase_shifter | parallel | df | in_service
0 | LV_3789-15_0_5_trafo_41 | 0.25 MVA 20/0.4 kV | 64 | 21 | 0.25 | 20 | 0.4 | 6 | 1.44 | 0.8 | 0.32 | 150 | hv | 0 | -2 | 2 | 2.5 | 0 | 0 | FALSE | 1 | 1 | TRUE

## line_geodata
| x0 | y0 | x1 | y1 | x2 | y2 | x3 | y3 | x4 | y4 | x5 | y5 | x6 | y6 | x7 | y7 | x8 | y8 | x9 | y9 | x10 | y10 | x11 | y11 | x12 | y12 | x13 | y13 | x14 | y14 | x15 | y15 | x16 | y16 | x17 | y17 | x18 | y18 | x19 | y19 | x20 | y20 | x21 | y21 | x22 | y22 | x23 | y23 | x24 | y24 | x25 | y25 | x26 | y26 | x27 | y27
0 | 2775211.1313 | 1143929.5356 | 2775211.1299 | 1143929.5225 | 2775211.5895 | 1143924.8276
1 | 2775215.5214 | 1143935.5999 | 2775214.4983 | 1143935.0809 | 2775212.9573 | 1143933.8572 | 2775211.9692 | 1143932.6608 | 2775211.3183 | 1143931.2406 | 2775211.1313 | 1143929.5356
2 | 2775213.1208 | 1143909.1841 | 2775211.5895 | 1143924.8276
3 | 2775215.5214 | 1143935.5999 | 2775220.905 | 1143944.8536
4 | 2775215.5214 | 1143935.5999 | 2775217.5475 | 1143936.6176
5 | 2775213.1208 | 1143909.1841 | 2775215.341 | 1143908.7371 | 2775265.9963 | 1143905.1274 | 2775294.5215 | 1143908.8039 | 2775313.2706 | 1143899.3068 | 2775319.8791 | 1143898.9652
6 | 2775213.1208 | 1143909.1841 | 2775197.3495 | 1143912.4049
7 | 2775228.3769 | 1143942.0569 | 2775220.905 | 1143944.8536
8 | 2775220.905 | 1143944.8536 | 2775220.3679 | 1143946.6618 | 2775219.3285 | 1143948.2887 | 2775217.3671 | 1143949.8887 | 2775214.0329 | 1143951.8825
9 | 2775319.8791 | 1143898.9652 | 2775335.361 | 1143898.1477 | 2775373.6229 | 1143901.4793
10 | 2775359.3608 | 1143872.333 | 2775363.3061 | 1143878.9426 | 2775361.4948 | 1143882.7823 | 2775356.8729 | 1143884.3605 | 2775346.3785 | 1143883.4546 | 2775333.2934 | 1143885.1537 | 2775320.4373 | 1143887.9715 | 2775314.6841 | 1143892.4862 | 2775316.04 | 1143893.7267 | 2775318.9705 | 1143895.3022 | 2775319.8791 | 1143898.9652
11 | 2775197.3495 | 1143912.4049 | 2775196.3403 | 1143912.611 | 2775194.6494 | 1143913.1235
12 | 2775228.3769 | 1143942.0569 | 2775227.1209 | 1143941.4261
13 | 2775228.3769 | 1143942.0569 | 2775231.3154 | 1143943.4635
14 | 2775214.0329 | 1143951.8825 | 2775214.0329 | 1143951.8825 | 2775212.0608 | 1143952.5259 | 2775210.0235 | 1143952.7669 | 2775208.1894 | 1143952.8765
15 | 2775327.3706 | 1143672.0776 | 2775317.3192 | 1143680.7823 | 2775313.4566 | 1143686.1304 | 2775312.6124 | 1143687.9186 | 2775311.6869 | 1143693.5635 | 2775315.12 | 1143699.2796 | 2775344.4747 | 1143725.5008 | 2775372.7558 | 1143743.9395 | 2775397.028 | 1143777.5088 | 2775396.6914 | 1143795.9491 | 2775390.6486 | 1143808.5626 | 2775389.5562 | 1143819.6742 | 2775386.4304 | 1143822.4303 | 2775383.6079 | 1143830.8892 | 2775377.0681 | 1143834.9472 | 2775360.596 | 1143846.0006 | 2775356.0831 | 1143848.594 | 2775349.409 | 1143854.3608 | 2775351.1771 | 1143860.7291 | 2775353.6413 | 1143865.1158 | 2775359.3608 | 1143872.333
16 | 2775177.0888 | 1143928.2144 | 2775186.0763 | 1143918.3292 | 2775188.5995 | 1143916.1894 | 2775190.9291 | 1143914.6223 | 2775193.3608 | 1143913.5142 | 2775194.6494 | 1143913.1235
17 | 2775237.437 | 1143947.4746 | 2775235.5751 | 1143945.5025 | 2775231.3154 | 1143943.4635
18 | 2775205.64 | 1143953.0287 | 2775208.1894 | 1143952.8765
19 | 2775801.4502 | 1143697.029 | 2775790.7781 | 1143693.5038 | 2775781.3939 | 1143684.9461
20 | 2775679.3901 | 1143593.7689 | 2775681.2533 | 1143597.66 | 2775687.5729 | 1143603.2824 | 2775745.2359 | 1143622.6905 | 2775743.4772 | 1143660.8517 | 2775764.9017 | 1143669.9062 | 2775781.3939 | 1143684.9461
21 | 2775801.4502 | 1143697.029 | 2775801.7272 | 1143702.5644 | 2775799.3638 | 1143710.0245 | 2775795.2103 | 1143722.9596 | 2775791.9603 | 1143729.9713
22 | 2775801.4502 | 1143697.029 | 2775810.8181 | 1143693.8547 | 2775818.4268 | 1143685.3354 | 2775816.0908 | 1143647.8221 | 2775820.2589 | 1143640.7149 | 2775831.9826 | 1143637.1978
23 | 2775327.3706 | 1143672.0776 | 2775679.3901 | 1143593.7689
24 | 2775791.9603 | 1143729.9713 | 2775805.1421 | 1143733.578
25 | 2775791.9603 | 1143729.9713 | 2775787.564 | 1143730.3991 | 2775786.5871 | 1143732.2501 | 2775782.8678 | 1143736.1008 | 2775777.4703 | 1143738.4234 | 2775771.3701 | 1143738.468 | 2775760.9811 | 1143732.1327
26 | 2775851.0314 | 1143637.7869 | 2775831.9826 | 1143637.1978
27 | 2775327.3706 | 1143672.0776 | 2775075.3317 | 1143485.5541
28 | 2775075.3317 | 1143485.5541 | 2775068.6553 | 1143483.2179
29 | 2775805.1421 | 1143733.578 | 2775823.5931 | 1143738.6263
30 | 2775760.9811 | 1143732.1327 | 2775748.4437 | 1143724.4874 | 2775737.4512 | 1143721.3977 | 2775726.8385 | 1143718.2079 | 2775717.4277 | 1143717.055 | 2775711.5942 | 1143717.5458
31 | 2775851.0314 | 1143637.7869 | 2775855.3032 | 1143599.9771 | 2775856.3045 | 1143595.9693 | 2775857.184 | 1143592.4503
32 | 2775732.98 | 1143750.3738 | 2775723.1523 | 1143745.4586 | 2775716.2725 | 1143743.7567 | 2775710.7326 | 1143743.8399 | 2775702.411 | 1143744.1089 | 2775692.4114 | 1143745.7414 | 2775688.6715 | 1143744.498 | 2775686.7275 | 1143742.0614 | 2775687.5526 | 1143735.3905 | 2775688.079 | 1143730.2567 | 2775695.9731 | 1143724.6037 | 2775708.5923 | 1143717.7984 | 2775711.5942 | 1143717.5458
33 | 2775860.9979 | 1143577.1891 | 2775857.184 | 1143592.4503
34 | 2775237.437 | 1143947.4746 | 2775237.9178 | 1143947.9839 | 2775240.7621 | 1143950.7323
35 | 2775242.7397 | 1143952.6433 | 2775240.7621 | 1143950.7323
36 | 2775242.7397 | 1143952.6433 | 2775243.6253 | 1143953.4991 | 2775247.609 | 1143955.9533
37 | 2775247.609 | 1143955.9533 | 2775248.4709 | 1143956.4843
38 | 2775254.1634 | 1143959.9562 | 2775253.5907 | 1143959.6386 | 2775248.4709 | 1143956.4843
39 | 2775263.0334 | 1143964.9836 | 2775259.9179 | 1143963.1478 | 2775254.1634 | 1143959.9562
40 | 2775742.7778 | 1143758.9647 | 2775740.5883 | 1143756.5098 | 2775733.8254 | 1143750.7966 | 2775732.98 | 1143750.3738
41 | 2775177.0888 | 1143928.2144 | 2775169.8615 | 1143936.1634
42 | 2774757.1616 | 1143692.1032 | 2774739.4984 | 1143666.0949 | 2774739.4984 | 1143666.0949
43 | 2774683.1096 | 1143597.0664 | 2774693.6459 | 1143605.8349 | 2774696.3407 | 1143609.1827 | 2774697.9645 | 1143612.3325 | 2774699.0322 | 1143615.2994 | 2774701.6315 | 1143624.3273 | 2774703.1866 | 1143628.7875 | 2774704.6039 | 1143631.898 | 2774706.4153 | 1143634.6751 | 2774709.0836 | 1143637.8775 | 2774736.2152 | 1143662.0851 | 2774739.4984 | 1143666.0949
44 | 2775043.7729 | 1143477.741 | 2774739.4984 | 1143666.0949
45 | 2775057.7124 | 1143479.3888 | 2775052.3261 | 1143477.5041 | 2775045.7854 | 1143477.6144 | 2775043.7729 | 1143477.741
46 | 2775057.7124 | 1143479.3888 | 2775057.964 | 1143479.4769
47 | 2774549.667 | 1143510.1037 | 2774564.6586 | 1143527.0416 | 2774567.776 | 1143531.736 | 2774574.5316 | 1143545.9777 | 2774577.1428 | 1143550.0903 | 2774580.2193 | 1143553.8048 | 2774596.0362 | 1143570.1217 | 2774608.3731 | 1143585.2368 | 2774617.3424 | 1143596.8624 | 2774647.1751 | 1143595.2912 | 2774652.1931 | 1143593.3124 | 2774653.7502 | 1143593.1907 | 2774662.677 | 1143599.6438 | 2774683.1096 | 1143597.0664
48 | 2775057.964 | 1143479.4769 | 2775064.2958 | 1143481.6924
49 | 2775068.6553 | 1143483.2179 | 2775064.2958 | 1143481.6924
50 | 2774363.9271 | 1143382.4971 | 2774372.8233 | 1143390.0376 | 2774374.8054 | 1143391.5674
51 | 2774374.8054 | 1143391.5674 | 2774381.3716 | 1143396.6354
52 | 2774381.3716 | 1143396.6354 | 2774381.6105 | 1143396.8198 | 2774387.5988 | 1143402.7761 | 2774389.2535 | 1143405.7657
53 | 2774393.1099 | 1143412.7332 | 2774389.2535 | 1143405.7657
54 | 2774393.1099 | 1143412.7332 | 2774395.1279 | 1143415.0269 | 2774398.4047 | 1143418.7361 | 2774399.3504 | 1143419.8089 | 2774401.0691 | 1143421.2821 | 2774402.8207 | 1143422.4115
55 | 2774393.1099 | 1143412.7332 | 2774406.8784 | 1143403.0447
56 | 2774408.114 | 1143452.8748 | 2774405.4205 | 1143459.308
57 | 2774408.114 | 1143452.8748 | 2774409.8505 | 1143448.7273
58 | 2774405.3972 | 1143459.3637 | 2774405.4205 | 1143459.308
59 | 2774403.2918 | 1143425.0052 | 2774404.3819 | 1143426.4047 | 2774413.3401 | 1143434.1817 | 2774416.7357 | 1143440.6969 | 2774416.7402 | 1143443.1993 | 2774415.8251 | 1143445.0523 | 2774409.8505 | 1143448.7273 | 2774409.8505 | 1143448.7273
60 | 2774402.8207 | 1143422.4115 | 2774403.2918 | 1143425.0052 | 2774403.2918 | 1143425.0052
61 | 2774402.8207 | 1143422.4115 | 2774404.5837 | 1143423.152 | 2774407.6414 | 1143424.0635 | 2774428.4156 | 1143428.3146
62 | 2774549.667 | 1143510.1037 | 2774546.3125 | 1143507.2263 | 2774542.6497 | 1143505.1629 | 2774538.1662 | 1143503.8209 | 2774534.0665 | 1143503.3018 | 2774529.7414 | 1143503.1321 | 2774526.5644 | 1143503.4182 | 2774523.5487 | 1143504.2429 | 2774513.6811 | 1143509.818 | 2774511.5355 | 1143510.3453 | 2774509.7299 | 1143510.2819 | 2774507.893 | 1143509.7061 | 2774506.4366 | 1143508.4739 | 2774505.256 | 1143506.7493 | 2774504.6395 | 1143504.9299 | 2774504.4554 | 1143502.5224 | 2774505.2891 | 1143488.6006 | 2774504.9409 | 1143485.4877 | 2774503.7281 | 1143482.2164 | 2774501.7577 | 1143479.0788 | 2774497.1456 | 1143473.9408 | 2774491.7007 | 1143468.8787 | 2774480.1793 | 1143459.8485 | 2774451.4286 | 1143441.8231 | 2774433.7922 | 1143430.4141 | 2774432.0207 | 1143429.4397 | 2774429.9216 | 1143428.6228 | 2774428.4156 | 1143428.3146

## bus_geodata
| x | y | coords
0 | 2775211.1313 | 1143929.5356
1 | 2775211.5895 | 1143924.8276
2 | 2775215.5214 | 1143935.5999
3 | 2775213.1208 | 1143909.1841
4 | 2775220.905 | 1143944.8536
5 | 2775217.5475 | 1143936.6176
6 | 2775319.8791 | 1143898.9652
7 | 2775197.3495 | 1143912.4049
8 | 2775228.3769 | 1143942.0569
9 | 2775214.0329 | 1143951.8825
10 | 2775373.6229 | 1143901.4793
11 | 2775359.3608 | 1143872.333
12 | 2775194.6494 | 1143913.1235
13 | 2775227.1209 | 1143941.4261
14 | 2775231.3154 | 1143943.4635
15 | 2775208.1894 | 1143952.8765
16 | 2775781.3939 | 1143684.9461
17 | 2775801.4502 | 1143697.029
18 | 2775679.3901 | 1143593.7689
19 | 2775791.9603 | 1143729.9713
20 | 2775831.9826 | 1143637.1978
21 | 2775327.3706 | 1143672.0776
22 | 2775075.3317 | 1143485.5541
23 | 2775805.1421 | 1143733.578
24 | 2775760.9811 | 1143732.1327
25 | 2775851.0314 | 1143637.7869
26 | 2775823.5931 | 1143738.6263
27 | 2775711.5942 | 1143717.5458
28 | 2775857.184 | 1143592.4503
29 | 2775240.7621 | 1143950.7323
30 | 2775237.437 | 1143947.4746
31 | 2775242.7397 | 1143952.6433
32 | 2775247.609 | 1143955.9533
33 | 2775248.4709 | 1143956.4843
34 | 2775254.1634 | 1143959.9562
35 | 2775860.9979 | 1143577.1891
36 | 2775263.0334 | 1143964.9836
37 | 2775732.98 | 1143750.3738
38 | 2775742.7778 | 1143758.9647
39 | 2775177.0888 | 1143928.2144
40 | 2775169.8615 | 1143936.1634
41 | 2775205.64 | 1143953.0287
42 | 2774757.1616 | 1143692.1032
43 | 2774739.4984 | 1143666.0949
44 | 2775043.7729 | 1143477.741
45 | 2775057.7124 | 1143479.3888
46 | 2774683.1096 | 1143597.0664
47 | 2775057.964 | 1143479.4769
48 | 2775064.2958 | 1143481.6924
49 | 2775068.6553 | 1143483.2179
50 | 2774363.9271 | 1143382.4971
51 | 2774374.8054 | 1143391.5674
52 | 2774381.3716 | 1143396.6355
53 | 2774389.2535 | 1143405.7657
54 | 2774393.1099 | 1143412.7332
55 | 2774408.114 | 1143452.8748
56 | 2774405.4205 | 1143459.308
57 | 2774409.8505 | 1143448.7273
58 | 2774405.3972 | 1143459.3637
59 | 2774403.2918 | 1143425.0052
60 | 2774402.8207 | 1143422.4115
61 | 2774428.4156 | 1143428.3146
62 | 2774549.667 | 1143510.1037
63 | 2774406.8784 | 1143403.0447
64 | 2775386.4304 | 1143822.4303

## line_std_types
| c_nf_per_km | r_ohm_per_km | x_ohm_per_km | max_i_ka | type | q_mm2 | alpha | voltage_rating
NAYY 4x50 SE | 210 | 0.642 | 0.083 | 0.142 | cs | 50 | 0.00403 | LV
NAYY 4x120 SE | 264 | 0.225 | 0.08 | 0.242 | cs | 120 | 0.00403 | LV
NAYY 4x150 SE | 261 | 0.208 | 0.08 | 0.27 | cs | 150 | 0.00403 | LV
NA2XS2Y 1x95 RM/25 12/20 kV | 216 | 0.313 | 0.132 | 0.252 | cs | 95 | 0.00403 | MV
NA2XS2Y 1x185 RM/25 12/20 kV | 273 | 0.161 | 0.117 | 0.362 | cs | 185 | 0.00403 | MV
NA2XS2Y 1x240 RM/25 12/20 kV | 304 | 0.122 | 0.112 | 0.421 | cs | 240 | 0.00403 | MV
NA2XS2Y 1x95 RM/25 6/10 kV | 315 | 0.313 | 0.123 | 0.249 | cs | 95 | 0.00403 | MV
NA2XS2Y 1x185 RM/25 6/10 kV | 406 | 0.161 | 0.11 | 0.358 | cs | 185 | 0.00403 | MV
NA2XS2Y 1x240 RM/25 6/10 kV | 456 | 0.122 | 0.105 | 0.416 | cs | 240 | 0.00403 | MV
NA2XS2Y 1x150 RM/25 12/20 kV | 250 | 0.206 | 0.116 | 0.319 | cs | 150 | 0.00403 | MV
NA2XS2Y 1x120 RM/25 12/20 kV | 230 | 0.253 | 0.119 | 0.283 | cs | 120 | 0.00403 | MV
NA2XS2Y 1x70 RM/25 12/20 kV | 190 | 0.443 | 0.132 | 0.22 | cs | 70 | 0.00403 | MV
NA2XS2Y 1x150 RM/25 6/10 kV | 360 | 0.206 | 0.11 | 0.315 | cs | 150 | 0.00403 | MV
NA2XS2Y 1x120 RM/25 6/10 kV | 340 | 0.253 | 0.113 | 0.28 | cs | 120 | 0.00403 | MV
NA2XS2Y 1x70 RM/25 6/10 kV | 280 | 0.443 | 0.123 | 0.217 | cs | 70 | 0.00403 | MV
N2XS(FL)2Y 1x120 RM/35 64/110 kV | 112 | 0.153 | 0.166 | 0.366 | cs | 120 | 0.00393 | HV
N2XS(FL)2Y 1x185 RM/35 64/110 kV | 125 | 0.099 | 0.156 | 0.457 | cs | 185 | 0.00393 | HV
N2XS(FL)2Y 1x240 RM/35 64/110 kV | 135 | 0.075 | 0.149 | 0.526 | cs | 240 | 0.00393 | HV
N2XS(FL)2Y 1x300 RM/35 64/110 kV | 144 | 0.06 | 0.144 | 0.588 | cs | 300 | 0.00393 | HV
15-AL1/3-ST1A 0.4 | 11 | 1.8769 | 0.35 | 0.105 | ol | 16 | 0.00403 | LV
24-AL1/4-ST1A 0.4 | 11.25 | 1.2012 | 0.335 | 0.14 | ol | 24 | 0.00403 | LV
48-AL1/8-ST1A 0.4 | 12.2 | 0.5939 | 0.3 | 0.21 | ol | 48 | 0.00403 | LV
94-AL1/15-ST1A 0.4 | 13.2 | 0.306 | 0.29 | 0.35 | ol | 94 | 0.00403 | LV
34-AL1/6-ST1A 10.0 | 9.7 | 0.8342 | 0.36 | 0.17 | ol | 34 | 0.00403 | MV
48-AL1/8-ST1A 10.0 | 10.1 | 0.5939 | 0.35 | 0.21 | ol | 48 | 0.00403 | MV
70-AL1/11-ST1A 10.0 | 10.4 | 0.4132 | 0.339 | 0.29 | ol | 70 | 0.00403 | MV
94-AL1/15-ST1A 10.0 | 10.75 | 0.306 | 0.33 | 0.35 | ol | 94 | 0.00403 | MV
122-AL1/20-ST1A 10.0 | 11.1 | 0.2376 | 0.323 | 0.41 | ol | 122 | 0.00403 | MV
149-AL1/24-ST1A 10.0 | 11.25 | 0.194 | 0.315 | 0.47 | ol | 149 | 0.00403 | MV
34-AL1/6-ST1A 20.0 | 9.15 | 0.8342 | 0.382 | 0.17 | ol | 34 | 0.00403 | MV
48-AL1/8-ST1A 20.0 | 9.5 | 0.5939 | 0.372 | 0.21 | ol | 48 | 0.00403 | MV
70-AL1/11-ST1A 20.0 | 9.7 | 0.4132 | 0.36 | 0.29 | ol | 70 | 0.00403 | MV
94-AL1/15-ST1A 20.0 | 10 | 0.306 | 0.35 | 0.35 | ol | 94 | 0.00403 | MV
122-AL1/20-ST1A 20.0 | 10.3 | 0.2376 | 0.344 | 0.41 | ol | 122 | 0.00403 | MV
149-AL1/24-ST1A 20.0 | 10.5 | 0.194 | 0.337 | 0.47 | ol | 149 | 0.00403 | MV
184-AL1/30-ST1A 20.0 | 10.75 | 0.1571 | 0.33 | 0.535 | ol | 184 | 0.00403 | MV
243-AL1/39-ST1A 20.0 | 11 | 0.1188 | 0.32 | 0.645 | ol | 243 | 0.00403 | MV
48-AL1/8-ST1A 110.0 | 8 | 0.5939 | 0.46 | 0.21 | ol | 48 | 0.00403 | HV
70-AL1/11-ST1A 110.0 | 8.4 | 0.4132 | 0.45 | 0.29 | ol | 70 | 0.00403 | HV
94-AL1/15-ST1A 110.0 | 8.65 | 0.306 | 0.44 | 0.35 | ol | 94 | 0.00403 | HV
122-AL1/20-ST1A 110.0 | 8.5 | 0.2376 | 0.43 | 0.41 | ol | 122 | 0.00403 | HV
149-AL1/24-ST1A 110.0 | 8.75 | 0.194 | 0.41 | 0.47 | ol | 149 | 0.00403 | HV
184-AL1/30-ST1A 110.0 | 8.8 | 0.1571 | 0.4 | 0.535 | ol | 184 | 0.00403 | HV
243-AL1/39-ST1A 110.0 | 9 | 0.1188 | 0.39 | 0.645 | ol | 243 | 0.00403 | HV
305-AL1/39-ST1A 110.0 | 9.2 | 0.0949 | 0.38 | 0.74 | ol | 305 | 0.00403 | HV
490-AL1/64-ST1A 110.0 | 9.75 | 0.059 | 0.37 | 0.96 | ol | 490 | 0.00403 | HV
679-AL1/86-ST1A 110.0 | 9.95 | 0.042 | 0.36 | 1.15 | ol | 679 | 0.00403 | HV
490-AL1/64-ST1A 220.0 | 10 | 0.059 | 0.285 | 0.96 | ol | 490 | 0.00403 | HV
679-AL1/86-ST1A 220.0 | 11.7 | 0.042 | 0.275 | 1.15 | ol | 679 | 0.00403 | HV
490-AL1/64-ST1A 380.0 | 11 | 0.059 | 0.253 | 0.96 | ol | 490 | 0.00403 | HV
679-AL1/86-ST1A 380.0 | 14.6 | 0.042 | 0.25 | 1.15 | ol | 679 | 0.00403 | HV

## trafo_std_types
| i0_percent | pfe_kw | vkr_percent | sn_mva | vn_lv_kv | vn_hv_kv | vk_percent | shift_degree | vector_group | tap_side | tap_neutral | tap_min | tap_max | tap_step_degree | tap_step_percent | tap_phase_shifter
160 MVA 380/110 kV | 0.06 | 60 | 0.25 | 160 | 110 | 380 | 12.2 | 0 | Yy0 | hv | 0 | -9 | 9 | 0 | 1.5 | FALSE
100 MVA 220/110 kV | 0.06 | 55 | 0.26 | 100 | 110 | 220 | 12 | 0 | Yy0 | hv | 0 | -9 | 9 | 0 | 1.5 | FALSE
63 MVA 110/20 kV | 0.04 | 22 | 0.32 | 63 | 20 | 110 | 18 | 150 | YNd5 | hv | 0 | -9 | 9 | 0 | 1.5 | FALSE
40 MVA 110/20 kV | 0.05 | 18 | 0.34 | 40 | 20 | 110 | 16.2 | 150 | YNd5 | hv | 0 | -9 | 9 | 0 | 1.5 | FALSE
25 MVA 110/20 kV | 0.07 | 14 | 0.41 | 25 | 20 | 110 | 12 | 150 | YNd5 | hv | 0 | -9 | 9 | 0 | 1.5 | FALSE
63 MVA 110/10 kV | 0.04 | 22 | 0.32 | 63 | 10 | 110 | 18 | 150 | YNd5 | hv | 0 | -9 | 9 | 0 | 1.5 | FALSE
40 MVA 110/10 kV | 0.05 | 18 | 0.34 | 40 | 10 | 110 | 16.2 | 150 | YNd5 | hv | 0 | -9 | 9 | 0 | 1.5 | FALSE
25 MVA 110/10 kV | 0.07 | 14 | 0.41 | 25 | 10 | 110 | 12 | 150 | YNd5 | hv | 0 | -9 | 9 | 0 | 1.5 | FALSE
0.25 MVA 20/0.4 kV | 0.32 | 0.8 | 1.44 | 0.25 | 0.4 | 20 | 6 | 150 | Yzn5 | hv | 0 | -2 | 2 | 0 | 2.5 | FALSE
0.4 MVA 20/0.4 kV | 0.3375 | 1.35 | 1.425 | 0.4 | 0.4 | 20 | 6 | 150 | Dyn5 | hv | 0 | -2 | 2 | 0 | 2.5 | FALSE
0.63 MVA 20/0.4 kV | 0.2619 | 1.65 | 1.206 | 0.63 | 0.4 | 20 | 6 | 150 | Dyn5 | hv | 0 | -2 | 2 | 0 | 2.5 | FALSE
0.25 MVA 10/0.4 kV | 0.24 | 0.6 | 1.2 | 0.25 | 0.4 | 10 | 4 | 150 | Dyn5 | hv | 0 | -2 | 2 | 0 | 2.5 | FALSE
0.4 MVA 10/0.4 kV | 0.2375 | 0.95 | 1.325 | 0.4 | 0.4 | 10 | 4 | 150 | Dyn5 | hv | 0 | -2 | 2 | 0 | 2.5 | FALSE
0.63 MVA 10/0.4 kV | 0.1873 | 1.18 | 1.0794 | 0.63 | 0.4 | 10 | 4 | 150 | Dyn5 | hv | 0 | -2 | 2 | 0 | 2.5 | FALSE

## trafo3w_std_types
| sn_hv_mva | sn_mv_mva | sn_lv_mva | vn_hv_kv | vn_mv_kv | vn_lv_kv | vk_hv_percent | vk_mv_percent | vk_lv_percent | vkr_hv_percent | vkr_mv_percent | vkr_lv_percent | pfe_kw | i0_percent | shift_mv_degree | shift_lv_degree | vector_group | tap_side | tap_neutral | tap_min | tap_max | tap_step_percent
63/25/38 MVA 110/20/10 kV | 63 | 25 | 38 | 110 | 20 | 10 | 10.4 | 10.4 | 10.4 | 0.28 | 0.32 | 0.35 | 35 | 0.89 | 0 | 0 | YN0yn0yn0 | hv | 0 | -10 | 10 | 1.2
63/25/38 MVA 110/10/10 kV | 63 | 25 | 38 | 110 | 10 | 10 | 10.4 | 10.4 | 10.4 | 0.28 | 0.32 | 0.35 | 35 | 0.89 | 0 | 0 | YN0yn0yn0 | hv | 0 | -10 | 10 | 1.2

## fuse_std_types
| fuse_type | i_rated_a | t_avg | t_min | t_total | x_avg | x_min | x_total
HV 100A | HV 100A | 100 | 0 | [10.0, 3.64, 0.854, 0.281, 0.1, 0.0531, 0.022, 0.01] | [10.0, 4.267, 1.21, 0.403, 0.1, 0.058, 0.022, 0.01] | 0 | [300.0, 350.0, 450.0, 550.0, 700.0, 850.0, 1200.0, 1752.0] | [600.0, 700.0, 900.0, 1150.0, 1665.0, 2000.0, 3000.0, 4313.0]
HV 10A | HV 10A | 10 | 0 | [10.0, 1675.0, 0.344, 0.156, 0.1, 0.0417, 0.0171, 0.01] | [10.0, 1.3, 0.3, 0.155, 0.1, 0.0555, 0.023, 0.01] | 0 | [30.0, 32.0, 35.0, 37.0, 39.0, 50.0, 70.0, 88.0] | [60.0, 70.0, 80.0, 87.0, 94.0, 110.0, 150.0, 216.0]
HV 125A | HV 125A | 125 | 0 | [10.0, 1.82, 0.344, 0.1, 0.0467, 0.0269, 0.01] | [10.0, 2.478, 0.426, 0.1, 0.0427, 0.0211, 0.01] | 0 | [375.0, 500.0, 700.0, 925.0, 1200.0, 1500.0, 2341.0] | [750.0, 1000.0, 1500.0, 2200.0, 3000.0, 4000.0, 5765.0]
HV 160A | HV 160A | 160 | 0 | [10.0, 4.15, 1.03, 0.198, 0.1, 0.051, 0.0172, 0.01] | [10.0, 2.3, 0.734, 0.274, 0.1, 0.046, 0.0177, 0.01] | 0 | [480.0, 550.0, 700.0, 1000.0, 1260.0, 1600.0, 2500.0, 3227.0] | [960.0, 1300.0, 1700.0, 2200.0, 2996.0, 4000.0, 6000.0, 7946.0]
HV 16A | HV 16A | 16 | 0 | [10.0, 0.352, 0.164, 0.1, 0.0649, 0.0342, 0.01] | [10.0, 2.34, 0.722, 0.181, 0.1, 0.055, 0.0296, 0.01] | 0 | [48.0, 60.0, 65.0, 71.0, 80.0, 100.0, 162.0] | [96.0, 110.0, 125.0, 150.0, 168.0, 200.0, 250.0, 398.0]
HV 200A | HV 200A | 200 | 0 | [10.0, 4.267, 1.21, 0.403, 0.1, 0.058, 0.022, 0.01] | [10.0, 3.73, 1.654, 0.328, 0.1, 0.0531, 0.019, 0.01] | 0 | [600.0, 700.0, 900.0, 1150.0, 1665.0, 2000.0, 3000.0, 4313.0] | [1200.0, 1500.0, 1800.0, 2700.0, 3960.0, 5000.0, 7500.0, 10620.0]
HV 20A | HV 20A | 20 | 0 | [10.0, 1.3, 0.3, 0.155, 0.1, 0.0555, 0.023, 0.01] | [10.0, 1.3, 0.161, 0.1, 0.0611, 0.0399, 0.0141, 0.01] | 0 | [60.0, 70.0, 80.0, 87.0, 94.0, 110.0, 150.0, 216.0] | [120.0, 150.0, 200.0, 223.0, 260.0, 300.0, 450.0, 532.0]
HV 25A | HV 25A | 25 | 0 | [10.0, 2.512, 0.833, 0.299, 0.1, 0.0372, 0.0223, 0.01] | [10.0, 3.125, 0.597, 0.198, 0.1, 0.0378, 0.022, 0.01] | 0 | [75.0, 82.0, 90.0, 100.0, 124.0, 170.0, 200.0, 289.0] | [150.0, 170.0, 210.0, 250.0, 294.0, 400.0, 500.0, 711.0]
HV 31.5A | HV 31.5A | 31.5 | 0 | [10.0, 2.34, 0.722, 0.181, 0.1, 0.055, 0.0296, 0.01] | [10.0, 2.84, 0.368, 0.164, 0.1, 0.0621, 0.0378, 0.0195, 0.01] | 0 | [95.0, 110.0, 125.0, 150.0, 165.0, 200.0, 250.0, 390.0] | [189.0, 220.0, 300.0, 350.0, 393.0, 450.0, 530.0, 700.0, 960.0]
HV 40A | HV 40A | 40 | 0 | [10.0, 1.3, 0.161, 0.1, 0.0611, 0.0399, 0.0141, 0.01] | [10.0, 2.05, 0.369, 0.198, 0.1, 0.051, 0.0298, 0.01] | 0 | [120.0, 150.0, 200.0, 223.0, 260.0, 300.0, 450.0, 532.0] | [240.0, 300.0, 400.0, 450.0, 530.0, 650.0, 800.0, 1311.0]
HV 50A | HV 50A | 50 | 0 | [10.0, 3.215, 0.597, 0.198, 0.1, 0.0378, 0.022, 0.01] | [10.0, 3.64, 0.854, 0.281, 0.1, 0.0531, 0.022, 0.01] | 0 | [150.0, 170.0, 210.0, 250.0, 294.0, 400.0, 500.0, 711.0] | [300.0, 350.0, 450.0, 550.0, 700.0, 850.0, 1200.0, 1752.0]
HV 6.3A | HV 6.3A | 6.3 | 0 | [10.0, 1.39, 0.344, 0.168, 0.1, 0.056, 0.0263, 0.01] | [10.0, 1.711, 0.516, 0.198, 0.1, 0.0634, 0.0303, 0.01] | 0 | [19.0, 19.5, 20.4, 20.8, 22.0, 25.0, 32.0, 48.0] | [38.0, 40.0, 43.0, 48.0, 53.0, 60.0, 75.0, 118.0]
HV 63A | HV 63A | 63 | 0 | [10.0, 2.84, 0.368, 0.164, 0.1, 0.0621, 0.0378, 0.0195, 0.01] | [10.0, 1.82, 0.344, 0.1, 0.0467, 0.0269, 0.01] | 0 | [189.0, 220.0, 300.0, 350.0, 393.0, 450.0, 530.0, 700.0, 961.0] | [378.0, 500.0, 700.0, 934.0, 1200.0, 1500.0, 2366.0]
HV 80A | HV 80A | 80 | 0 | [10.0, 2.05, 0.369, 0.198, 0.1, 0.051, 0.0298, 0.01] | [10.0, 4.15, 1.03, 0.198, 0.1, 0.051, 0.0172, 0.01] | 0 | [240.0, 300.0, 400.0, 450.0, 530.0, 650.0, 800.0, 1311.0] | [480.0, 550.0, 700.0, 1000.0, 1260.0, 1600.0, 2500.0, 3227.0]
Siemens NH-1-100 | Siemens NH-1-100 | 100 | [5400.0, 2000.0, 400.0, 20.0, 1.0, 0.2, 0.012, 0.004] | 0 | 0 | [150.0, 190.0, 250.0, 430.0, 900.0, 1250.0, 2700.0, 3600.0] | 0 | 0
Siemens NH-1-125 | Siemens NH-1-125 | 125 | [4800.0, 120.0, 7.0, 0.1, 0.004] | 0 | 0 | [180.0, 400.0, 740.0, 2000.0, 4250.0] | 0 | 0
Siemens NH-1-16 | Siemens NH-1-16 | 16 | [4000.0, 400.0, 2.0, 0.1, 0.04, 0.01] | 0 | 0 | [26.0, 35.0, 75.0, 150.0, 200.0, 300.0] | 0 | 0
Siemens NH-1-160 | Siemens NH-1-160 | 160 | [4800.0, 120.0, 7.0, 0.1, 0.004] | 0 | 0 | [210.0, 500.0, 900.0, 2300.0, 5000.0] | 0 | 0
Siemens NH-1-25 | Siemens NH-1-25 | 25 | [4000.0, 1000.0, 10.0, 0.2, 0.02, 0.01] | 0 | 0 | [40.0, 50.0, 100.0, 210.0, 400.0, 500.0] | 0 | 0
Siemens NH-1-50 | Siemens NH-1-50 | 50 | [4000.0, 40.0, 4.0, 1.0, 0.02, 0.01] | 0 | 0 | [86.0, 200.0, 300.0, 400.0, 1000.0, 1280.0] | 0 | 0
Siemens NH-1-63 | Siemens NH-1-63 | 63 | [4000.0, 100.0, 10.0, 2.0, 0.04, 0.01] | 0 | 0 | [100.0, 200.0, 300.0, 400.0, 1000.0, 1500.0] | 0 | 0
Siemens NH-1-80 | Siemens NH-1-80 | 80 | [4800.0, 120.0, 7.0, 0.1, 0.01] | 0 | 0 | [150.58, 250.0, 450.0, 1150.0, 2470.0] | 0 | 0
Siemens NH-2-1000 | Siemens NH-2-1000 | 1000 | [4800.0, 120.0, 7.0, 0.1, 0.004] | 0 | 0 | [1900.0, 3500.0, 8400.0, 24000.0, 52000.0] | 0 | 0
Siemens NH-2-200 | Siemens NH-2-200 | 200 | [4800.0, 120.0, 7.0, 0.1, 0.004] | 0 | 0 | [280.0, 650.0, 1200.0, 3000.0, 7000.0] | 0 | 0
Siemens NH-2-224 | Siemens NH-2-224 | 224 | [4800.0, 120.0, 7.0, 0.2, 0.04, 0.004] | 0 | 0 | [400.0, 750.0, 1453.0, 3025.0, 4315.0, 7600.0] | 0 | 0
Siemens NH-2-250 | Siemens NH-2-250 | 250 | [4800.0, 120.0, 7.0, 0.1, 0.004] | 0 | 0 | [450.0, 800.0, 1650.0, 4000.0, 8500.0] | 0 | 0
Siemens NH-2-315 | Siemens NH-2-315 | 315 | [4800.0, 120.0, 7.0, 0.1, 0.004] | 0 | 0 | [550.0, 920.0, 1900.0, 5000.0, 11000.0] | 0 | 0
Siemens NH-2-355 | Siemens NH-2-355 | 355 | [4800.0, 120.0, 6.0, 0.1, 0.004] | 0 | 0 | [650.0, 1116.27, 2350.0, 5840.0, 12790.0] | 0 | 0
Siemens NH-2-400 | Siemens NH-2-400 | 400 | [4800.0, 120.0, 7.0, 0.1, 0.004] | 0 | 0 | [720.0, 1350.0, 2800.0, 6500.0, 15000.0] | 0 | 0
Siemens NH-2-425 | Siemens NH-2-425 | 425 | [4800.0, 120.0, 7.0, 0.1, 0.004] | 0 | 0 | [850.0, 1500.0, 3050.0, 7500.0, 16500.0] | 0 | 0
Siemens NH-2-630 | Siemens NH-2-630 | 630 | [4800.0, 120.0, 7.0, 0.1, 0.004] | 0 | 0 | [1200.0, 2000.0, 4800.0, 12000.0, 26000.0] | 0 | 0

## dtypes
| element | column | dtype
0 | bus | name | object
1 | bus | vn_kv | float64
2 | bus | type | object
3 | bus | zone | object
4 | bus | in_service | bool
5 | load | name | object
6 | load | bus | uint32
7 | load | p_mw | float64
8 | load | q_mvar | float64
9 | load | const_z_percent | float64
10 | load | const_i_percent | float64
11 | load | sn_mva | float64
12 | load | scaling | float64
13 | load | in_service | bool
14 | load | type | object
15 | ext_grid | name | object
16 | ext_grid | bus | uint32
17 | ext_grid | vm_pu | float64
18 | ext_grid | va_degree | float64
19 | ext_grid | slack_weight | float64
20 | ext_grid | in_service | bool
21 | line | name | object
22 | line | std_type | object
23 | line | from_bus | uint32
24 | line | to_bus | uint32
25 | line | length_km | float64
26 | line | r_ohm_per_km | float64
27 | line | x_ohm_per_km | float64
28 | line | c_nf_per_km | float64
29 | line | g_us_per_km | float64
30 | line | max_i_ka | float64
31 | line | df | float64
32 | line | parallel | uint32
33 | line | type | object
34 | line | in_service | bool
35 | trafo | name | object
36 | trafo | std_type | object
37 | trafo | hv_bus | uint32
38 | trafo | lv_bus | uint32
39 | trafo | sn_mva | float64
40 | trafo | vn_hv_kv | float64
41 | trafo | vn_lv_kv | float64
42 | trafo | vk_percent | float64
43 | trafo | vkr_percent | float64
44 | trafo | pfe_kw | float64
45 | trafo | i0_percent | float64
46 | trafo | shift_degree | float64
47 | trafo | tap_side | object
48 | trafo | tap_neutral | int32
49 | trafo | tap_min | int32
50 | trafo | tap_max | int32
51 | trafo | tap_step_percent | float64
52 | trafo | tap_step_degree | float64
53 | trafo | tap_pos | int32
54 | trafo | tap_phase_shifter | bool
55 | trafo | parallel | uint32
56 | trafo | df | float64
57 | trafo | in_service | bool
58 | line_geodata | coords | object
59 | bus_geodata | x | float64
60 | bus_geodata | y | float64
61 | bus_geodata | coords | object

## parameters
| version | format_version | converged | OPF_converged | name | f_hz | sn_mva
0 | 2.14.6 | 2.14.0 | FALSE | FALSE |  | 50 | 1