## bus
| name | vn_kv | type | zone | in_service
0 | bus_LV_3789-17_0_3_node_0 | 0.4 | n |  | TRUE
1 | bus_LV_3789-17_0_3_node_1 | 0.4 | n |  | TRUE
2 | bus_LV_3789-17_0_3_node_2 | 0.4 | n |  | TRUE
3 | bus_LV_3789-17_0_3_node_3 | 0.4 | n |  | TRUE
4 | bus_LV_3789-17_0_3_node_4 | 0.4 | n |  | TRUE
5 | bus_LV_3789-17_0_3_node_5 | 0.4 | n |  | TRUE
6 | bus_LV_3789-17_0_3_node_10 | 0.4 | n |  | TRUE
7 | bus_LV_3789-17_0_3_node_7 | 0.4 | n |  | TRUE
8 | bus_LV_3789-17_0_3_node_90 | 0.4 | n |  | TRUE
9 | bus_LV_3789-17_0_3_node_24 | 0.4 | n |  | TRUE
10 | bus_LV_3789-17_0_3_node_21 | 0.4 | n |  | TRUE
11 | bus_LV_3789-17_0_3_node_6 | 0.4 | n |  | TRUE
12 | bus_LV_3789-17_0_3_node_70 | 0.4 | n |  | TRUE
13 | bus_LV_3789-17_0_3_node_72 | 0.4 | n |  | TRUE
14 | bus_LV_3789-17_0_3_node_47 | 0.4 | n |  | TRUE
15 | bus_LV_3789-17_0_3_node_68 | 0.4 | n |  | TRUE
16 | bus_LV_3789-17_0_3_node_82 | 0.4 | n |  | TRUE
17 | bus_LV_3789-17_0_3_node_37 | 0.4 | n |  | TRUE
18 | bus_LV_3789-17_0_3_node_13 | 0.4 | n |  | TRUE
19 | bus_LV_3789-17_0_3_node_11 | 0.4 | n |  | TRUE
20 | bus_LV_3789-17_0_3_node_8 | 0.4 | n |  | TRUE
21 | bus_LV_3789-17_0_3_node_9 | 0.4 | n |  | TRUE
22 | bus_LV_3789-17_0_3_node_12 | 0.4 | n |  | TRUE
23 | bus_LV_3789-17_0_3_node_22 | 0.4 | n |  | TRUE
24 | bus_LV_3789-17_0_3_node_23 | 0.4 | n |  | TRUE
25 | bus_LV_3789-17_0_3_node_14 | 0.4 | n |  | TRUE
26 | bus_LV_3789-17_0_3_node_15 | 0.4 | n |  | TRUE
27 | bus_LV_3789-17_0_3_node_66 | 0.4 | n |  | TRUE
28 | bus_LV_3789-17_0_3_node_81 | 0.4 | n |  | TRUE
29 | bus_LV_3789-17_0_3_node_71 | 0.4 | n |  | TRUE
30 | bus_LV_3789-17_0_3_node_31 | 0.4 | n |  | TRUE
31 | bus_LV_3789-17_0_3_node_40 | 0.4 | n |  | TRUE
32 | bus_LV_3789-17_0_3_node_32 | 0.4 | n |  | TRUE
33 | bus_LV_3789-17_0_3_node_30 | 0.4 | n |  | TRUE
34 | bus_LV_3789-17_0_3_node_45 | 0.4 | n |  | TRUE
35 | bus_LV_3789-17_0_3_node_35 | 0.4 | n |  | TRUE
36 | bus_LV_3789-17_0_3_node_25 | 0.4 | n |  | TRUE
37 | bus_LV_3789-17_0_3_node_26 | 0.4 | n |  | TRUE
38 | bus_LV_3789-17_0_3_node_27 | 0.4 | n |  | TRUE
39 | bus_LV_3789-17_0_3_node_29 | 0.4 | n |  | TRUE
40 | bus_LV_3789-17_0_3_node_41 | 0.4 | n |  | TRUE
41 | bus_LV_3789-17_0_3_node_33 | 0.4 | n |  | TRUE
42 | bus_LV_3789-17_0_3_node_42 | 0.4 | n |  | TRUE
43 | bus_LV_3789-17_0_3_node_43 | 0.4 | n |  | TRUE
44 | bus_LV_3789-17_0_3_node_34 | 0.4 | n |  | TRUE
45 | bus_LV_3789-17_0_3_node_44 | 0.4 | n |  | TRUE
46 | bus_LV_3789-17_0_3_node_46 | 0.4 | n |  | TRUE
47 | bus_LV_3789-17_0_3_node_69 | 0.4 | n |  | TRUE
48 | bus_LV_3789-17_0_3_node_83 | 0.4 | n |  | TRUE
49 | bus_MV_0_node_21 | 20 | n |  | TRUE

## load
| name | bus | p_mw | q_mvar | const_z_percent | const_i_percent | sn_mva | scaling | in_service | type
0 | LV_3789-17_0_3_load_0 | 0 | 0.0044915 | 0.0011257 | 0 | 0 |  | 1 | TRUE | wye
1 | LV_3789-17_0_3_load_1 | 1 | 0.0022569 | 0.00056563 | 0 | 0 |  | 1 | TRUE | wye
2 | LV_3789-17_0_3_load_10 | 6 | 0.0038571 | 0.00096669 | 0 | 0 |  | 1 | TRUE | wye
3 | LV_3789-17_0_3_load_7 | 7 | 0.0028569 | 0.00071601 | 0 | 0 |  | 1 | TRUE | wye
4 | LV_3789-17_0_3_load_90 | 8 | 0.001395 | 0.00034961 | 0 | 0 |  | 1 | TRUE | wye
5 | LV_3789-17_0_3_load_24 | 9 | 0.0013241 | 0.00033184 | 0 | 0 |  | 1 | TRUE | wye
6 | LV_3789-17_0_3_load_6 | 11 | 0.0053141 | 0.0013318 | 0 | 0 |  | 1 | TRUE | wye
7 | LV_3789-17_0_3_load_47 | 14 | 0.0022415 | 0.00056178 | 0 | 0 |  | 1 | TRUE | wye
8 | LV_3789-17_0_3_load_68 | 15 | 0.0026672 | 0.00066846 | 0 | 0 |  | 1 | TRUE | wye
9 | LV_3789-17_0_3_load_82 | 16 | 0.0016921 | 0.00042409 | 0 | 0 |  | 1 | TRUE | wye
10 | LV_3789-17_0_3_load_13 | 18 | 0.0022429 | 0.00056213 | 0 | 0 |  | 1 | TRUE | wye
11 | LV_3789-17_0_3_load_8 | 20 | 0.0010573 | 0.00026499 | 0 | 0 |  | 1 | TRUE | wye
12 | LV_3789-17_0_3_load_9 | 21 | 0.0017457 | 0.00043752 | 0 | 0 |  | 1 | TRUE | wye
13 | LV_3789-17_0_3_load_12 | 22 | 0.0013651 | 0.00034212 | 0 | 0 |  | 1 | TRUE | wye
14 | LV_3789-17_0_3_load_22 | 23 | 0.0014291 | 0.00035817 | 0 | 0 |  | 1 | TRUE | wye
15 | LV_3789-17_0_3_load_23 | 24 | 0.0050395 | 0.001263 | 0 | 0 |  | 1 | TRUE | wye
16 | LV_3789-17_0_3_load_15 | 26 | 0.0007449 | 0.00018669 | 0 | 0 |  | 1 | TRUE | wye
17 | LV_3789-17_0_3_load_81 | 28 | 0.0024704 | 0.00061915 | 0 | 0 |  | 1 | TRUE | wye
18 | LV_3789-17_0_3_load_71 | 29 | 0.0012446 | 0.00031193 | 0 | 0 |  | 1 | TRUE | wye
19 | LV_3789-17_0_3_load_31 | 30 | 0.0019143 | 0.00047976 | 0 | 0 |  | 1 | TRUE | wye
20 | LV_3789-17_0_3_load_40 | 31 | 0.0013975 | 0.00035024 | 0 | 0 |  | 1 | TRUE | wye
21 | LV_3789-17_0_3_load_32 | 32 | 0.0011713 | 0.00029357 | 0 | 0 |  | 1 | TRUE | wye
22 | LV_3789-17_0_3_load_45 | 34 | 0.0010377 | 0.00026007 | 0 | 0 |  | 1 | TRUE | wye
23 | LV_3789-17_0_3_load_35 | 35 | 0.0010828 | 0.00027137 | 0 | 0 |  | 1 | TRUE | wye
24 | LV_3789-17_0_3_load_25 | 36 | 0.0024952 | 0.00062535 | 0 | 0 |  | 1 | TRUE | wye
25 | LV_3789-17_0_3_load_26 | 37 | 0.00086667 | 0.00021721 | 0 | 0 |  | 1 | TRUE | wye
26 | LV_3789-17_0_3_load_27 | 38 | 0.0028205 | 0.00070688 | 0 | 0 |  | 1 | TRUE | wye
27 | LV_3789-17_0_3_load_41 | 40 | 0.0022229 | 0.00055711 | 0 | 0 |  | 1 | TRUE | wye
28 | LV_3789-17_0_3_load_33 | 41 | 0.00085175 | 0.00021347 | 0 | 0 |  | 1 | TRUE | wye
29 | LV_3789-17_0_3_load_42 | 42 | 0.00051402 | 0.00012883 | 0 | 0 |  | 1 | TRUE | wye
30 | LV_3789-17_0_3_load_43 | 43 | 0.00098077 | 0.0002458 | 0 | 0 |  | 1 | TRUE | wye
31 | LV_3789-17_0_3_load_34 | 44 | 0.0011111 | 0.00027848 | 0 | 0 |  | 1 | TRUE | wye
32 | LV_3789-17_0_3_load_44 | 45 | 0.0013362 | 0.00033489 | 0 | 0 |  | 1 | TRUE | wye
33 | LV_3789-17_0_3_load_46 | 46 | 0.00062853 | 0.00015753 | 0 | 0 |  | 1 | TRUE | wye
34 | LV_3789-17_0_3_load_69 | 47 | 0.0026712 | 0.00066948 | 0 | 0 |  | 1 | TRUE | wye
35 | LV_3789-17_0_3_load_83 | 48 | 0.0014997 | 0.00037587 | 0 | 0 |  | 1 | TRUE | wye

## ext_grid
| name | bus | vm_pu | va_degree | slack_weight | in_service
0 |  | 10 | 1 | 0 | 1 | TRUE

## line
| name | std_type | from_bus | to_bus | length_km | r_ohm_per_km | x_ohm_per_km | c_nf_per_km | g_us_per_km | max_i_ka | df | parallel | type | in_service
0 | LV_3789-17_0_3_line_0 | NAYY 4x150 SE | 0 | 1 | 0.071299 | 0.208 | 0.08 | 261 | 0 | 0.27 | 1 | 1 | cs | TRUE
1 | LV_3789-17_0_3_line_1 | NAYY 4x150 SE | 0 | 2 | 0.15264 | 0.208 | 0.08 | 261 | 0 | 0.27 | 1 | 1 | cs | TRUE
2 | LV_3789-17_0_3_line_2 | NAYY 4x150 SE | 1 | 3 | 0.049895 | 0.208 | 0.08 | 261 | 0 | 0.27 | 1 | 1 | cs | TRUE
3 | LV_3789-17_0_3_line_3 | NAYY 4x150 SE | 2 | 4 | 0.026307 | 0.208 | 0.08 | 261 | 0 | 0.27 | 1 | 1 | cs | TRUE
4 | LV_3789-17_0_3_line_4 | NAYY 4x150 SE | 2 | 5 | 0.15551 | 0.208 | 0.08 | 261 | 0 | 0.27 | 1 | 1 | cs | TRUE
5 | LV_3789-17_0_3_line_5 | NAYY 4x150 SE | 3 | 6 | 0.029743 | 0.208 | 0.08 | 261 | 0 | 0.27 | 1 | 1 | cs | TRUE
6 | LV_3789-17_0_3_line_6 | NAYY 4x150 SE | 3 | 7 | 0.10723 | 0.208 | 0.08 | 261 | 0 | 0.27 | 1 | 1 | cs | TRUE
7 | LV_3789-17_0_3_line_7 | NAYY 4x150 SE | 4 | 8 | 0.019763 | 0.208 | 0.08 | 261 | 0 | 0.27 | 1 | 1 | cs | TRUE
8 | LV_3789-17_0_3_line_8 | NAYY 4x150 SE | 5 | 9 | 0.25776 | 0.208 | 0.08 | 261 | 0 | 0.27 | 1 | 1 | cs | TRUE
9 | LV_3789-17_0_3_line_9 | NAYY 4x150 SE | 6 | 10 | 0.13232 | 0.208 | 0.08 | 261 | 0 | 0.27 | 1 | 1 | cs | TRUE
10 | LV_3789-17_0_3_line_10 | NAYY 4x150 SE | 7 | 11 | 0.0154 | 0.208 | 0.08 | 261 | 0 | 0.27 | 1 | 1 | cs | TRUE
11 | LV_3789-17_0_3_line_11 | NAYY 4x150 SE | 9 | 17 | 0.020864 | 0.208 | 0.08 | 261 | 0 | 0.27 | 1 | 1 | cs | TRUE
12 | LV_3789-17_0_3_line_12 | NAYY 4x150 SE | 10 | 23 | 0.018996 | 0.208 | 0.08 | 261 | 0 | 0.27 | 1 | 1 | cs | TRUE
13 | LV_3789-17_0_3_line_13 | NAYY 4x150 SE | 10 | 24 | 0.034213 | 0.208 | 0.08 | 261 | 0 | 0.27 | 1 | 1 | cs | TRUE
14 | LV_3789-17_0_3_line_14 | NAYY 4x150 SE | 11 | 20 | 0.013657 | 0.208 | 0.08 | 261 | 0 | 0.27 | 1 | 1 | cs | TRUE
15 | LV_3789-17_0_3_line_15 | NAYY 4x150 SE | 12 | 13 | 0.038632 | 0.208 | 0.08 | 261 | 0 | 0.27 | 1 | 1 | cs | TRUE
16 | LV_3789-17_0_3_line_16 | NAYY 4x150 SE | 12 | 14 | 0.0025841 | 0.208 | 0.08 | 261 | 0 | 0.27 | 1 | 1 | cs | TRUE
17 | LV_3789-17_0_3_line_17 | NAYY 4x150 SE | 12 | 15 | 0.02217 | 0.208 | 0.08 | 261 | 0 | 0.27 | 1 | 1 | cs | TRUE
18 | LV_3789-17_0_3_line_18 | NAYY 4x150 SE | 13 | 16 | 0.044074 | 0.208 | 0.08 | 261 | 0 | 0.27 | 1 | 1 | cs | TRUE
19 | LV_3789-17_0_3_line_19 | NAYY 4x150 SE | 14 | 46 | 0.009553 | 0.208 | 0.08 | 261 | 0 | 0.27 | 1 | 1 | cs | TRUE
20 | LV_3789-17_0_3_line_20 | NAYY 4x150 SE | 15 | 47 | 0.062074 | 0.208 | 0.08 | 261 | 0 | 0.27 | 1 | 1 | cs | TRUE
21 | LV_3789-17_0_3_line_21 | NAYY 4x150 SE | 16 | 48 | 0.0032032 | 0.208 | 0.08 | 261 | 0 | 0.27 | 1 | 1 | cs | TRUE
22 | LV_3789-17_0_3_line_22 | NAYY 4x150 SE | 17 | 34 | 0.011253 | 0.208 | 0.08 | 261 | 0 | 0.27 | 1 | 1 | cs | TRUE
23 | LV_3789-17_0_3_line_23 | NAYY 4x150 SE | 17 | 35 | 0.011606 | 0.208 | 0.08 | 261 | 0 | 0.27 | 1 | 1 | cs | TRUE
24 | LV_3789-17_0_3_line_24 | NAYY 4x150 SE | 18 | 19 | 0.067227 | 0.208 | 0.08 | 261 | 0 | 0.27 | 1 | 1 | cs | TRUE
25 | LV_3789-17_0_3_line_25 | NAYY 4x150 SE | 19 | 22 | 0.05215 | 0.208 | 0.08 | 261 | 0 | 0.27 | 1 | 1 | cs | TRUE
26 | LV_3789-17_0_3_line_26 | NAYY 4x150 SE | 19 | 21 | 0.0071916 | 0.208 | 0.08 | 261 | 0 | 0.27 | 1 | 1 | cs | TRUE
27 | LV_3789-17_0_3_line_27 | NAYY 4x150 SE | 20 | 21 | 0.018215 | 0.208 | 0.08 | 261 | 0 | 0.27 | 1 | 1 | cs | TRUE
28 | LV_3789-17_0_3_line_28 | NAYY 4x150 SE | 22 | 25 | 0.059709 | 0.208 | 0.08 | 261 | 0 | 0.27 | 1 | 1 | cs | TRUE
29 | LV_3789-17_0_3_line_29 | NAYY 4x150 SE | 23 | 30 | 0.015222 | 0.208 | 0.08 | 261 | 0 | 0.27 | 1 | 1 | cs | TRUE
30 | LV_3789-17_0_3_line_30 | NAYY 4x150 SE | 24 | 31 | 0.012667 | 0.208 | 0.08 | 261 | 0 | 0.27 | 1 | 1 | cs | TRUE
31 | LV_3789-17_0_3_line_31 | NAYY 4x150 SE | 25 | 26 | 0.27563 | 0.208 | 0.08 | 261 | 0 | 0.27 | 1 | 1 | cs | TRUE
32 | LV_3789-17_0_3_line_32 | NAYY 4x150 SE | 27 | 28 | 0.033096 | 0.208 | 0.08 | 261 | 0 | 0.27 | 1 | 1 | cs | TRUE
33 | LV_3789-17_0_3_line_33 | NAYY 4x150 SE | 27 | 29 | 0.029168 | 0.208 | 0.08 | 261 | 0 | 0.27 | 1 | 1 | cs | TRUE
34 | LV_3789-17_0_3_line_34 | NAYY 4x150 SE | 29 | 47 | 0.068236 | 0.208 | 0.08 | 261 | 0 | 0.27 | 1 | 1 | cs | TRUE
35 | LV_3789-17_0_3_line_35 | NAYY 4x150 SE | 30 | 32 | 0.0081546 | 0.208 | 0.08 | 261 | 0 | 0.27 | 1 | 1 | cs | TRUE
36 | LV_3789-17_0_3_line_36 | NAYY 4x150 SE | 31 | 33 | 0.021059 | 0.208 | 0.08 | 261 | 0 | 0.27 | 1 | 1 | cs | TRUE
37 | LV_3789-17_0_3_line_37 | NAYY 4x150 SE | 32 | 41 | 0.0062411 | 0.208 | 0.08 | 261 | 0 | 0.27 | 1 | 1 | cs | TRUE
38 | LV_3789-17_0_3_line_38 | NAYY 4x150 SE | 33 | 40 | 0.025449 | 0.208 | 0.08 | 261 | 0 | 0.27 | 1 | 1 | cs | TRUE
39 | LV_3789-17_0_3_line_39 | NAYY 4x150 SE | 33 | 39 | 0.21681 | 0.208 | 0.08 | 261 | 0 | 0.27 | 1 | 1 | cs | TRUE
40 | LV_3789-17_0_3_line_40 | NAYY 4x150 SE | 35 | 44 | 0.011377 | 0.208 | 0.08 | 261 | 0 | 0.27 | 1 | 1 | cs | TRUE
41 | LV_3789-17_0_3_line_41 | NAYY 4x150 SE | 36 | 37 | 0.083159 | 0.208 | 0.08 | 261 | 0 | 0.27 | 1 | 1 | cs | TRUE
42 | LV_3789-17_0_3_line_42 | NAYY 4x150 SE | 36 | 38 | 0.00083436 | 0.208 | 0.08 | 261 | 0 | 0.27 | 1 | 1 | cs | TRUE
43 | LV_3789-17_0_3_line_43 | NAYY 4x150 SE | 38 | 39 | 0.13725 | 0.208 | 0.08 | 261 | 0 | 0.27 | 1 | 1 | cs | TRUE
44 | LV_3789-17_0_3_line_44 | NAYY 4x150 SE | 41 | 42 | 0.0051653 | 0.208 | 0.08 | 261 | 0 | 0.27 | 1 | 1 | cs | TRUE
45 | LV_3789-17_0_3_line_45 | NAYY 4x150 SE | 42 | 43 | 0.0037732 | 0.208 | 0.08 | 261 | 0 | 0.27 | 1 | 1 | cs | TRUE
46 | LV_3789-17_0_3_line_46 | NAYY 4x150 SE | 43 | 45 | 0.0067736 | 0.208 | 0.08 | 261 | 0 | 0.27 | 1 | 1 | cs | TRUE
47 | LV_3789-17_0_3_line_47 | NAYY 4x150 SE | 45 | 46 | 0.063906 | 0.208 | 0.08 | 261 | 0 | 0.27 | 1 | 1 | cs | TRUE

## trafo
| name | std_type | hv_bus | lv_bus | sn_mva | vn_hv_kv | vn_lv_kv | vk_percent | vkr_percent | pfe_kw | i0_percent | shift_degree | tap_side | tap_neutral | tap_min | tap_max | tap_step_percent | tap_step_degree | tap_pos | tap_phase_shifter | parallel | df | in_service
0 | LV_3789-17_0_3_trafo_21 | 0.25 MVA 20/0.4 kV | 49 | 10 | 0.25 | 20 | 0.4 | 6 | 1.44 | 0.8 | 0.32 | 150 | hv | 0 | -2 | 2 | 2.5 | 0 | 0 | FALSE | 1 | 1 | TRUE

## line_geodata
| x0 | y0 | x1 | y1 | x2 | y2 | x3 | y3 | x4 | y4 | x5 | y5 | x6 | y6 | x7 | y7 | x8 | y8 | x9 | y9 | x10 | y10 | x11 | y11 | x12 | y12 | x13 | y13 | x14 | y14 | x15 | y15 | x16 | y16 | x17 | y17 | x18 | y18 | x19 | y19 | x20 | y20
0 | 2778595.998 | 1143664.2836 | 2778586.7844 | 1143665.6152 | 2778568.8169 | 1143662.7919 | 2778560.8858 | 1143655.5727 | 2778554.1274 | 1143645.3745 | 2778541.7945 | 1143634.5996 | 2778537.9561 | 1143632.3179
1 | 2778726.4349 | 1143610.2995 | 2778720.5278 | 1143608.4895 | 2778715.0425 | 1143608.5382 | 2778706.8879 | 1143607.5624 | 2778694.9966 | 1143606.2868 | 2778682.4662 | 1143611.2648 | 2778670.6863 | 1143618.9452 | 2778661.9079 | 1143629.6729 | 2778660.3634 | 1143636.6336 | 2778657.2038 | 1143642.2897 | 2778643.527 | 1143651.4376 | 2778627.8864 | 1143657.0352 | 2778612.1139 | 1143661.1164 | 2778596.8104 | 1143664.1662 | 2778595.998 | 1143664.2836
2 | 2778497.3684 | 1143603.4898 | 2778510.4977 | 1143614.644 | 2778527.2829 | 1143625.9733 | 2778537.9561 | 1143632.3179
3 | 2778726.4349 | 1143610.2995 | 2778733.32 | 1143598.8374 | 2778736.9342 | 1143586.4108
4 | 2778726.4349 | 1143610.2995 | 2778729.0654 | 1143614.7037 | 2778736.8933 | 1143633.4418 | 2778745.3704 | 1143660.6291 | 2778749.56 | 1143671.8524 | 2778744.347 | 1143691.2492 | 2778748.6245 | 1143696.9145 | 2778753.3787 | 1143710.6235 | 2778755.0485 | 1143730.8249 | 2778767.8495 | 1143755.3602
5 | 2778497.3684 | 1143603.4898 | 2778494.8479 | 1143600.5569 | 2778494.5128 | 1143591.0939 | 2778497.0414 | 1143582.3273 | 2778500.2388 | 1143575.784
6 | 2778497.3684 | 1143603.4898 | 2778489.705 | 1143620.9903 | 2778494.6962 | 1143636.3298 | 2778503.0578 | 1143654.7275 | 2778513.7456 | 1143676.6416 | 2778524.7251 | 1143701.7462
7 | 2778724.4047 | 1143572.4156 | 2778731.5186 | 1143575.8072 | 2778736.9342 | 1143586.4108
8 | 2778767.8495 | 1143755.3602 | 2778768.126 | 1143755.8911 | 2778773.8371 | 1143766.6369 | 2778793.428 | 1143783.6887 | 2778799.8991 | 1143804.3328 | 2778805.7352 | 1143812.4132 | 2778817.9088 | 1143823.8623 | 2778823.9571 | 1143848.6422 | 2778834.9014 | 1143869.1188 | 2778848.6228 | 1143883.3498 | 2778863.0179 | 1143901.8269 | 2778870.76 | 1143912.0214 | 2778866.7832 | 1143927.8515 | 2778862.7689 | 1143933.0261 | 2778859.4142 | 1143939.5549 | 2778859.5526 | 1143943.9631 | 2778861.5364 | 1143947.3472 | 2778865.0057 | 1143950.4307 | 2778870.4167 | 1143950.8026 | 2778882.7051 | 1143950.0774 | 2778886.8734 | 1143952.9609
9 | 2778595.887 | 1143508.4288 | 2778596.0195 | 1143516.4179 | 2778593.3557 | 1143520.3983 | 2778585.7066 | 1143533.2503 | 2778574.491 | 1143543.9504 | 2778566.8081 | 1143553.5319 | 2778554.7092 | 1143559.7796 | 2778537.2004 | 1143556.7809 | 2778523.1716 | 1143556.7769 | 2778514.7371 | 1143558.4956 | 2778508.5149 | 1143563.9498 | 2778502.093 | 1143571.9894 | 2778500.2388 | 1143575.784
10 | 2778530.8958 | 1143715.8555 | 2778524.7251 | 1143701.7462
11 | 2778898.0498 | 1143969.4613 | 2778898.2339 | 1143967.9209 | 2778896.2891 | 1143962.4471 | 2778891.0702 | 1143955.8641 | 2778886.8734 | 1143952.9609
12 | 2778595.887 | 1143508.4288 | 2778601.3785 | 1143506.3561 | 2778612.9911 | 1143500.2367
13 | 2778595.887 | 1143508.4288 | 2778591.5636 | 1143506.121 | 2778566.1259 | 1143506.2015 | 2778562.2538 | 1143506.0726
14 | 2778530.8958 | 1143715.8555 | 2778534.2894 | 1143723.615 | 2778536.0239 | 1143728.5043
15 | 2778710.3733 | 1143428.2561 | 2778725.1127 | 1143441.6606 | 2778728.0863 | 1143444.0953 | 2778729.7823 | 1143445.002 | 2778731.7273 | 1143445.2932 | 2778735.0294 | 1143444.6904 | 2778738.3757 | 1143442.5988 | 2778741.3471 | 1143440.4403
16 | 2778710.3733 | 1143428.2561 | 2778708.2175 | 1143429.6809
17 | 2778710.3733 | 1143428.2561 | 2778722.8352 | 1143418.3383 | 2778727.759 | 1143414.5002
18 | 2778741.3471 | 1143440.4403 | 2778747.1367 | 1143446.2172 | 2778747.7381 | 1143447.2026 | 2778747.891 | 1143448.5306 | 2778746.5157 | 1143451.3368 | 2778744.6725 | 1143455.6529 | 2778744.5518 | 1143457.1284 | 2778744.7186 | 1143457.9897 | 2778745.5178 | 1143458.7919 | 2778746.7604 | 1143458.9066 | 2778757.6863 | 1143458.2519 | 2778758.6924 | 1143458.5598 | 2778759.1404 | 1143459.2737 | 2778759.1035 | 1143460.5182 | 2778758.1984 | 1143462.2486 | 2778755.9124 | 1143466.4796
19 | 2778700.2479 | 1143434.9485 | 2778708.2175 | 1143429.6809
20 | 2778727.759 | 1143414.5002 | 2778762.2264 | 1143387.6325 | 2778780.1695 | 1143383.6867
21 | 2778754.3898 | 1143469.2978 | 2778755.9124 | 1143466.4796
22 | 2778898.0498 | 1143969.4613 | 2778909.0548 | 1143971.8121
23 | 2778898.0498 | 1143969.4613 | 2778896.7369 | 1143980.9931
24 | 2778544.0988 | 1143752.5875 | 2778552.6343 | 1143745.8895 | 2778560.6994 | 1143743.6483 | 2778566.7782 | 1143743.5503 | 2778575.0587 | 1143743.3842 | 2778580.7388 | 1143742.7295 | 2778587.8025 | 1143741.8377 | 2778595.9523 | 1143736.9967 | 2778601.6128 | 1143732.0709 | 2778604.7338 | 1143729.8611
25 | 2778544.0988 | 1143752.5875 | 2778545.0046 | 1143756.5401 | 2778546.3775 | 1143772.5066 | 2778549.5179 | 1143787.2242 | 2778545.9854 | 1143803.8744
26 | 2778544.0988 | 1143752.5875 | 2778541.9987 | 1143745.7094
27 | 2778541.9987 | 1143745.7094 | 2778541.2033 | 1143743.1042 | 2778536.0239 | 1143728.5043
28 | 2778589.9311 | 1143841.8373 | 2778568.4069 | 1143827.2089 | 2778551.679 | 1143813.9683 | 2778547.3602 | 1143808.6578 | 2778545.4685 | 1143806.3108 | 2778545.9854 | 1143803.8744
29 | 2778626.0715 | 1143492.4665 | 2778616.9037 | 1143498.1749 | 2778612.9911 | 1143500.2367
30 | 2778549.5945 | 1143505.6412 | 2778550.8889 | 1143505.6945 | 2778562.2538 | 1143506.0726
31 | 2778589.9311 | 1143841.8373 | 2778596.0201 | 1143844.5088 | 2778617.5233 | 1143860.8827 | 2778648.3085 | 1143881.4354 | 2778664.9817 | 1143904.5504 | 2778679.2975 | 1143927.7958 | 2778686.9652 | 1143953.4799 | 2778698.2542 | 1143990.8709 | 2778707.3938 | 1144017.4884 | 2778708.774 | 1144043.3086 | 2778707.8035 | 1144058.6607 | 2778704.3284 | 1144072.1146
32 | 2778769.404 | 1143333.1171 | 2778763.0427 | 1143328.2019 | 2778754.0658 | 1143323.0423 | 2778745.4276 | 1143321.763 | 2778740.1995 | 1143324.7998
33 | 2778769.404 | 1143333.1171 | 2778773.2972 | 1143340.3391 | 2778781.9131 | 1143345.2212 | 2778791.7933 | 1143344.302 | 2778792.7562 | 1143344.9085
34 | 2778792.7562 | 1143344.9085 | 2778799.6685 | 1143349.2621 | 2778806.827 | 1143358.416 | 2778812.5346 | 1143367.7382 | 2778800.952 | 1143379.1166 | 2778780.1695 | 1143383.6867
35 | 2778626.0715 | 1143492.4665 | 2778632.9938 | 1143488.1562
36 | 2778528.933 | 1143502.2194 | 2778536.6723 | 1143504.4949 | 2778542.2082 | 1143505.3373 | 2778549.5945 | 1143505.6412
37 | 2778632.9938 | 1143488.1562 | 2778633.6805 | 1143487.7286 | 2778637.6897 | 1143484.0631
38 | 2778528.933 | 1143502.2194 | 2778526.6416 | 1143506.6112 | 2778522.6514 | 1143516.9471 | 2778523.2923 | 1143523.0939 | 2778524.5436 | 1143526.0781
39 | 2778318.7782 | 1143470.3642 | 2778347.2383 | 1143478.3572 | 2778388.5555 | 1143488.2656 | 2778418.9416 | 1143494.0694 | 2778451.3331 | 1143496.0403 | 2778469.1474 | 1143495.7447 | 2778495.7954 | 1143490.6394 | 2778501.883 | 1143489.474 | 2778516.46 | 1143494.0873 | 2778524.0333 | 1143498.5933 | 2778527.0161 | 1143500.461 | 2778528.933 | 1143502.2194
40 | 2778897.301 | 1143992.2892 | 2778896.3437 | 1143984.4468 | 2778896.7369 | 1143980.9931
41 | 2778430.4758 | 1143401.9649 | 2778437.7439 | 1143390.241 | 2778447.5568 | 1143370.8023 | 2778457.0684 | 1143351.9329 | 2778466.9439 | 1143327.3859
42 | 2778430.4758 | 1143401.9649 | 2778430.0362 | 1143402.674
43 | 2778318.7782 | 1143470.3642 | 2778330.0824 | 1143466.5393 | 2778351.2757 | 1143465.8984 | 2778367.2174 | 1143461.3099 | 2778378.739 | 1143454.5554 | 2778388.1964 | 1143448.941 | 2778396.8483 | 1143442.7356 | 2778409.0431 | 1143432.9872 | 2778419.1155 | 1143419.8507 | 2778427.7847 | 1143406.3057 | 2778430.0362 | 1143402.674
44 | 2778641.5018 | 1143480.5777 | 2778637.6897 | 1143484.0631
45 | 2778641.5018 | 1143480.5777 | 2778644.2865 | 1143478.0317
46 | 2778649.4605 | 1143473.6639 | 2778645.8868 | 1143476.5686 | 2778644.2865 | 1143478.0317
47 | 2778649.4605 | 1143473.6639 | 2778668.4351 | 1143458.2416 | 2778688.3754 | 1143442.7957 | 2778700.2479 | 1143434.9485

## bus_geodata
| x | y | coords
0 | 2778595.998 | 1143664.2836
1 | 2778537.9561 | 1143632.3179
2 | 2778726.4349 | 1143610.2995
3 | 2778497.3684 | 1143603.4898
4 | 2778736.9342 | 1143586.4108
5 | 2778767.8495 | 1143755.3602
6 | 2778500.2388 | 1143575.784
7 | 2778524.7251 | 1143701.7462
8 | 2778724.4047 | 1143572.4156
9 | 2778886.8734 | 1143952.9609
10 | 2778595.887 | 1143508.4288
11 | 2778530.8958 | 1143715.8555
12 | 2778710.3733 | 1143428.2561
13 | 2778741.3471 | 1143440.4403
14 | 2778708.2175 | 1143429.6809
15 | 2778727.7589 | 1143414.5002
16 | 2778755.9124 | 1143466.4796
17 | 2778898.0498 | 1143969.4613
18 | 2778604.7338 | 1143729.8611
19 | 2778544.0988 | 1143752.5875
20 | 2778536.0239 | 1143728.5043
21 | 2778541.9987 | 1143745.7094
22 | 2778545.9854 | 1143803.8744
23 | 2778612.9911 | 1143500.2367
24 | 2778562.2538 | 1143506.0726
25 | 2778589.9311 | 1143841.8373
26 | 2778704.3284 | 1144072.1146
27 | 2778769.404 | 1143333.1171
28 | 2778740.1995 | 1143324.7998
29 | 2778792.7562 | 1143344.9085
30 | 2778626.0715 | 1143492.4665
31 | 2778549.5945 | 1143505.6412
32 | 2778632.9938 | 1143488.1562
33 | 2778528.933 | 1143502.2194
34 | 2778909.0548 | 1143971.8121
35 | 2778896.7369 | 1143980.9931
36 | 2778430.4758 | 1143401.9649
37 | 2778466.9439 | 1143327.3859
38 | 2778430.0362 | 1143402.674
39 | 2778318.7782 | 1143470.3642
40 | 2778524.5436 | 1143526.0781
41 | 2778637.6897 | 1143484.0631
42 | 2778641.5018 | 1143480.5777
43 | 2778644.2865 | 1143478.0317
44 | 2778897.301 | 1143992.2892
45 | 2778649.4605 | 1143473.6639
46 | 2778700.2479 | 1143434.9485
47 | 2778780.1695 | 1143383.6867
48 | 2778754.3898 | 1143469.2978
49 | 2778595.887 | 1143508.4288

## line_std_types
| c_nf_per_km | r_ohm_per_km | x_ohm_per_km | max_i_ka | type | q_mm2 | alpha | voltage_rating
NAYY 4x50 SE | 210 | 0.642 | 0.083 | 0.142 | cs | 50 | 0.00403 | LV
NAYY 4x120 SE | 264 | 0.225 | 0.08 | 0.242 | cs | 120 | 0.00403 | LV
NAYY 4x150 SE | 261 | 0.208 | 0.08 | 0.27 | cs | 150 | 0.00403 | LV
NA2XS2Y 1x95 RM/25 12/20 kV | 216 | 0.313 | 0.132 | 0.252 | cs | 95 | 0.00403 | MV
NA2XS2Y 1x185 RM/25 12/20 kV | 273 | 0.161 | 0.117 | 0.362 | cs | 185 | 0.00403 | MV
NA2XS2Y 1x240 RM/25 12/20 kV | 304 | 0.122 | 0.112 | 0.421 | cs | 240 | 0.00403 | MV
NA2XS2Y 1x95 RM/25 6/10 kV | 315 | 0.313 | 0.123 | 0.249 | cs | 95 | 0.00403 | MV
NA2XS2Y 1x185 RM/25 6/10 kV | 406 | 0.161 | 0.11 | 0.358 | cs | 185 | 0.00403 | MV
NA2XS2Y 1x240 RM/25 6/10 kV | 456 | 0.122 | 0.105 | 0.416 | cs | 240 | 0.00403 | MV
NA2XS2Y 1x150 RM/25 12/20 kV | 250 | 0.206 | 0.116 | 0.319 | cs | 150 | 0.00403 | MV
NA2XS2Y 1x120 RM/25 12/20 kV | 230 | 0.253 | 0.119 | 0.283 | cs | 120 | 0.00403 | MV
NA2XS2Y 1x70 RM/25 12/20 kV | 190 | 0.443 | 0.132 | 0.22 | cs | 70 | 0.00403 | MV
NA2XS2Y 1x150 RM/25 6/10 kV | 360 | 0.206 | 0.11 | 0.315 | cs | 150 | 0.00403 | MV
NA2XS2Y 1x120 RM/25 6/10 kV | 340 | 0.253 | 0.113 | 0.28 | cs | 120 | 0.00403 | MV
NA2XS2Y 1x70 RM/25 6/10 kV | 280 | 0.443 | 0.123 | 0.217 | cs | 70 | 0.00403 | MV
N2XS(FL)2Y 1x120 RM/35 64/110 kV | 112 | 0.153 | 0.166 | 0.366 | cs | 120 | 0.00393 | HV
N2XS(FL)2Y 1x185 RM/35 64/110 kV | 125 | 0.099 | 0.156 | 0.457 | cs | 185 | 0.00393 | HV
N2XS(FL)2Y 1x240 RM/35 64/110 kV | 135 | 0.075 | 0.149 | 0.526 | cs | 240 | 0.00393 | HV
N2XS(FL)2Y 1x300 RM/35 64/110 kV | 144 | 0.06 | 0.144 | 0.588 | cs | 300 | 0.00393 | HV
15-AL1/3-ST1A 0.4 | 11 | 1.8769 | 0.35 | 0.105 | ol | 16 | 0.00403 | LV
24-AL1/4-ST1A 0.4 | 11.25 | 1.2012 | 0.335 | 0.14 | ol | 24 | 0.00403 | LV
48-AL1/8-ST1A 0.4 | 12.2 | 0.5939 | 0.3 | 0.21 | ol | 48 | 0.00403 | LV
94-AL1/15-ST1A 0.4 | 13.2 | 0.306 | 0.29 | 0.35 | ol | 94 | 0.00403 | LV
34-AL1/6-ST1A 10.0 | 9.7 | 0.8342 | 0.36 | 0.17 | ol | 34 | 0.00403 | MV
48-AL1/8-ST1A 10.0 | 10.1 | 0.5939 | 0.35 | 0.21 | ol | 48 | 0.00403 | MV
70-AL1/11-ST1A 10.0 | 10.4 | 0.4132 | 0.339 | 0.29 | ol | 70 | 0.00403 | MV
94-AL1/15-ST1A 10.0 | 10.75 | 0.306 | 0.33 | 0.35 | ol | 94 | 0.00403 | MV
122-AL1/20-ST1A 10.0 | 11.1 | 0.2376 | 0.323 | 0.41 | ol | 122 | 0.00403 | MV
149-AL1/24-ST1A 10.0 | 11.25 | 0.194 | 0.315 | 0.47 | ol | 149 | 0.00403 | MV
34-AL1/6-ST1A 20.0 | 9.15 | 0.8342 | 0.382 | 0.17 | ol | 34 | 0.00403 | MV
48-AL1/8-ST1A 20.0 | 9.5 | 0.5939 | 0.372 | 0.21 | ol | 48 | 0.00403 | MV
70-AL1/11-ST1A 20.0 | 9.7 | 0.4132 | 0.36 | 0.29 | ol | 70 | 0.00403 | MV
94-AL1/15-ST1A 20.0 | 10 | 0.306 | 0.35 | 0.35 | ol | 94 | 0.00403 | MV
122-AL1/20-ST1A 20.0 | 10.3 | 0.2376 | 0.344 | 0.41 | ol | 122 | 0.00403 | MV
149-AL1/24-ST1A 20.0 | 10.5 | 0.194 | 0.337 | 0.47 | ol | 149 | 0.00403 | MV
184-AL1/30-ST1A 20.0 | 10.75 | 0.1571 | 0.33 | 0.535 | ol | 184 | 0.00403 | MV
243-AL1/39-ST1A 20.0 | 11 | 0.1188 | 0.32 | 0.645 | ol | 243 | 0.00403 | MV
48-AL1/8-ST1A 110.0 | 8 | 0.5939 | 0.46 | 0.21 | ol | 48 | 0.00403 | HV
70-AL1/11-ST1A 110.0 | 8.4 | 0.4132 | 0.45 | 0.29 | ol | 70 | 0.00403 | HV
94-AL1/15-ST1A 110.0 | 8.65 | 0.306 | 0.44 | 0.35 | ol | 94 | 0.00403 | HV
122-AL1/20-ST1A 110.0 | 8.5 | 0.2376 | 0.43 | 0.41 | ol | 122 | 0.00403 | HV
149-AL1/24-ST1A 110.0 | 8.75 | 0.194 | 0.41 | 0.47 | ol | 149 | 0.00403 | HV
184-AL1/30-ST1A 110.0 | 8.8 | 0.1571 | 0.4 | 0.535 | ol | 184 | 0.00403 | HV
243-AL1/39-ST1A 110.0 | 9 | 0.1188 | 0.39 | 0.645 | ol | 243 | 0.00403 | HV
305-AL1/39-ST1A 110.0 | 9.2 | 0.0949 | 0.38 | 0.74 | ol | 305 | 0.00403 | HV
490-AL1/64-ST1A 110.0 | 9.75 | 0.059 | 0.37 | 0.96 | ol | 490 | 0.00403 | HV
679-AL1/86-ST1A 110.0 | 9.95 | 0.042 | 0.36 | 1.15 | ol | 679 | 0.00403 | HV
490-AL1/64-ST1A 220.0 | 10 | 0.059 | 0.285 | 0.96 | ol | 490 | 0.00403 | HV
679-AL1/86-ST1A 220.0 | 11.7 | 0.042 | 0.275 | 1.15 | ol | 679 | 0.00403 | HV
490-AL1/64-ST1A 380.0 | 11 | 0.059 | 0.253 | 0.96 | ol | 490 | 0.00403 | HV
679-AL1/86-ST1A 380.0 | 14.6 | 0.042 | 0.25 | 1.15 | ol | 679 | 0.00403 | HV

## trafo_std_types
| i0_percent | pfe_kw | vkr_percent | sn_mva | vn_lv_kv | vn_hv_kv | vk_percent | shift_degree | vector_group | tap_side | tap_neutral | tap_min | tap_max | tap_step_degree | tap_step_percent | tap_phase_shifter
160 MVA 380/110 kV | 0.06 | 60 | 0.25 | 160 | 110 | 380 | 12.2 | 0 | Yy0 | hv | 0 | -9 | 9 | 0 | 1.5 | FALSE
100 MVA 220/110 kV | 0.06 | 55 | 0.26 | 100 | 110 | 220 | 12 | 0 | Yy0 | hv | 0 | -9 | 9 | 0 | 1.5 | FALSE
63 MVA 110/20 kV | 0.04 | 22 | 0.32 | 63 | 20 | 110 | 18 | 150 | YNd5 | hv | 0 | -9 | 9 | 0 | 1.5 | FALSE
40 MVA 110/20 kV | 0.05 | 18 | 0.34 | 40 | 20 | 110 | 16.2 | 150 | YNd5 | hv | 0 | -9 | 9 | 0 | 1.5 | FALSE
25 MVA 110/20 kV | 0.07 | 14 | 0.41 | 25 | 20 | 110 | 12 | 150 | YNd5 | hv | 0 | -9 | 9 | 0 | 1.5 | FALSE
63 MVA 110/10 kV | 0.04 | 22 | 0.32 | 63 | 10 | 110 | 18 | 150 | YNd5 | hv | 0 | -9 | 9 | 0 | 1.5 | FALSE
40 MVA 110/10 kV | 0.05 | 18 | 0.34 | 40 | 10 | 110 | 16.2 | 150 | YNd5 | hv | 0 | -9 | 9 | 0 | 1.5 | FALSE
25 MVA 110/10 kV | 0.07 | 14 | 0.41 | 25 | 10 | 110 | 12 | 150 | YNd5 | hv | 0 | -9 | 9 | 0 | 1.5 | FALSE
0.25 MVA 20/0.4 kV | 0.32 | 0.8 | 1.44 | 0.25 | 0.4 | 20 | 6 | 150 | Yzn5 | hv | 0 | -2 | 2 | 0 | 2.5 | FALSE
0.4 MVA 20/0.4 kV | 0.3375 | 1.35 | 1.425 | 0.4 | 0.4 | 20 | 6 | 150 | Dyn5 | hv | 0 | -2 | 2 | 0 | 2.5 | FALSE
0.63 MVA 20/0.4 kV | 0.2619 | 1.65 | 1.206 | 0.63 | 0.4 | 20 | 6 | 150 | Dyn5 | hv | 0 | -2 | 2 | 0 | 2.5 | FALSE
0.25 MVA 10/0.4 kV | 0.24 | 0.6 | 1.2 | 0.25 | 0.4 | 10 | 4 | 150 | Dyn5 | hv | 0 | -2 | 2 | 0 | 2.5 | FALSE
0.4 MVA 10/0.4 kV | 0.2375 | 0.95 | 1.325 | 0.4 | 0.4 | 10 | 4 | 150 | Dyn5 | hv | 0 | -2 | 2 | 0 | 2.5 | FALSE
0.63 MVA 10/0.4 kV | 0.1873 | 1.18 | 1.0794 | 0.63 | 0.4 | 10 | 4 | 150 | Dyn5 | hv | 0 | -2 | 2 | 0 | 2.5 | FALSE

## trafo3w_std_types
| sn_hv_mva | sn_mv_mva | sn_lv_mva | vn_hv_kv | vn_mv_kv | vn_lv_kv | vk_hv_percent | vk_mv_percent | vk_lv_percent | vkr_hv_percent | vkr_mv_percent | vkr_lv_percent | pfe_kw | i0_percent | shift_mv_degree | shift_lv_degree | vector_group | tap_side | tap_neutral | tap_min | tap_max | tap_step_percent
63/25/38 MVA 110/20/10 kV | 63 | 25 | 38 | 110 | 20 | 10 | 10.4 | 10.4 | 10.4 | 0.28 | 0.32 | 0.35 | 35 | 0.89 | 0 | 0 | YN0yn0yn0 | hv | 0 | -10 | 10 | 1.2
63/25/38 MVA 110/10/10 kV | 63 | 25 | 38 | 110 | 10 | 10 | 10.4 | 10.4 | 10.4 | 0.28 | 0.32 | 0.35 | 35 | 0.89 | 0 | 0 | YN0yn0yn0 | hv | 0 | -10 | 10 | 1.2

## fuse_std_types
| fuse_type | i_rated_a | t_avg | t_min | t_total | x_avg | x_min | x_total
HV 100A | HV 100A | 100 | 0 | [10.0, 3.64, 0.854, 0.281, 0.1, 0.0531, 0.022, 0.01] | [10.0, 4.267, 1.21, 0.403, 0.1, 0.058, 0.022, 0.01] | 0 | [300.0, 350.0, 450.0, 550.0, 700.0, 850.0, 1200.0, 1752.0] | [600.0, 700.0, 900.0, 1150.0, 1665.0, 2000.0, 3000.0, 4313.0]
HV 10A | HV 10A | 10 | 0 | [10.0, 1675.0, 0.344, 0.156, 0.1, 0.0417, 0.0171, 0.01] | [10.0, 1.3, 0.3, 0.155, 0.1, 0.0555, 0.023, 0.01] | 0 | [30.0, 32.0, 35.0, 37.0, 39.0, 50.0, 70.0, 88.0] | [60.0, 70.0, 80.0, 87.0, 94.0, 110.0, 150.0, 216.0]
HV 125A | HV 125A | 125 | 0 | [10.0, 1.82, 0.344, 0.1, 0.0467, 0.0269, 0.01] | [10.0, 2.478, 0.426, 0.1, 0.0427, 0.0211, 0.01] | 0 | [375.0, 500.0, 700.0, 925.0, 1200.0, 1500.0, 2341.0] | [750.0, 1000.0, 1500.0, 2200.0, 3000.0, 4000.0, 5765.0]
HV 160A | HV 160A | 160 | 0 | [10.0, 4.15, 1.03, 0.198, 0.1, 0.051, 0.0172, 0.01] | [10.0, 2.3, 0.734, 0.274, 0.1, 0.046, 0.0177, 0.01] | 0 | [480.0, 550.0, 700.0, 1000.0, 1260.0, 1600.0, 2500.0, 3227.0] | [960.0, 1300.0, 1700.0, 2200.0, 2996.0, 4000.0, 6000.0, 7946.0]
HV 16A | HV 16A | 16 | 0 | [10.0, 0.352, 0.164, 0.1, 0.0649, 0.0342, 0.01] | [10.0, 2.34, 0.722, 0.181, 0.1, 0.055, 0.0296, 0.01] | 0 | [48.0, 60.0, 65.0, 71.0, 80.0, 100.0, 162.0] | [96.0, 110.0, 125.0, 150.0, 168.0, 200.0, 250.0, 398.0]
HV 200A | HV 200A | 200 | 0 | [10.0, 4.267, 1.21, 0.403, 0.1, 0.058, 0.022, 0.01] | [10.0, 3.73, 1.654, 0.328, 0.1, 0.0531, 0.019, 0.01] | 0 | [600.0, 700.0, 900.0, 1150.0, 1665.0, 2000.0, 3000.0, 4313.0] | [1200.0, 1500.0, 1800.0, 2700.0, 3960.0, 5000.0, 7500.0, 10620.0]
HV 20A | HV 20A | 20 | 0 | [10.0, 1.3, 0.3, 0.155, 0.1, 0.0555, 0.023, 0.01] | [10.0, 1.3, 0.161, 0.1, 0.0611, 0.0399, 0.0141, 0.01] | 0 | [60.0, 70.0, 80.0, 87.0, 94.0, 110.0, 150.0, 216.0] | [120.0, 150.0, 200.0, 223.0, 260.0, 300.0, 450.0, 532.0]
HV 25A | HV 25A | 25 | 0 | [10.0, 2.512, 0.833, 0.299, 0.1, 0.0372, 0.0223, 0.01] | [10.0, 3.125, 0.597, 0.198, 0.1, 0.0378, 0.022, 0.01] | 0 | [75.0, 82.0, 90.0, 100.0, 124.0, 170.0, 200.0, 289.0] | [150.0, 170.0, 210.0, 250.0, 294.0, 400.0, 500.0, 711.0]
HV 31.5A | HV 31.5A | 31.5 | 0 | [10.0, 2.34, 0.722, 0.181, 0.1, 0.055, 0.0296, 0.01] | [10.0, 2.84, 0.368, 0.164, 0.1, 0.0621, 0.0378, 0.0195, 0.01] | 0 | [95.0, 110.0, 125.0, 150.0, 165.0, 200.0, 250.0, 390.0] | [189.0, 220.0, 300.0, 350.0, 393.0, 450.0, 530.0, 700.0, 960.0]
HV 40A | HV 40A | 40 | 0 | [10.0, 1.3, 0.161, 0.1, 0.0611, 0.0399, 0.0141, 0.01] | [10.0, 2.05, 0.369, 0.198, 0.1, 0.051, 0.0298, 0.01] | 0 | [120.0, 150.0, 200.0, 223.0, 260.0, 300.0, 450.0, 532.0] | [240.0, 300.0, 400.0, 450.0, 530.0, 650.0, 800.0, 1311.0]
HV 50A | HV 50A | 50 | 0 | [10.0, 3.215, 0.597, 0.198, 0.1, 0.0378, 0.022, 0.01] | [10.0, 3.64, 0.854, 0.281, 0.1, 0.0531, 0.022, 0.01] | 0 | [150.0, 170.0, 210.0, 250.0, 294.0, 400.0, 500.0, 711.0] | [300.0, 350.0, 450.0, 550.0, 700.0, 850.0, 1200.0, 1752.0]
HV 6.3A | HV 6.3A | 6.3 | 0 | [10.0, 1.39, 0.344, 0.168, 0.1, 0.056, 0.0263, 0.01] | [10.0, 1.711, 0.516, 0.198, 0.1, 0.0634, 0.0303, 0.01] | 0 | [19.0, 19.5, 20.4, 20.8, 22.0, 25.0, 32.0, 48.0] | [38.0, 40.0, 43.0, 48.0, 53.0, 60.0, 75.0, 118.0]
HV 63A | HV 63A | 63 | 0 | [10.0, 2.84, 0.368, 0.164, 0.1, 0.0621, 0.0378, 0.0195, 0.01] | [10.0, 1.82, 0.344, 0.1, 0.0467, 0.0269, 0.01] | 0 | [189.0, 220.0, 300.0, 350.0, 393.0, 450.0, 530.0, 700.0, 961.0] | [378.0, 500.0, 700.0, 934.0, 1200.0, 1500.0, 2366.0]
HV 80A | HV 80A | 80 | 0 | [10.0, 2.05, 0.369, 0.198, 0.1, 0.051, 0.0298, 0.01] | [10.0, 4.15, 1.03, 0.198, 0.1, 0.051, 0.0172, 0.01] | 0 | [240.0, 300.0, 400.0, 450.0, 530.0, 650.0, 800.0, 1311.0] | [480.0, 550.0, 700.0, 1000.0, 1260.0, 1600.0, 2500.0, 3227.0]
Siemens NH-1-100 | Siemens NH-1-100 | 100 | [5400.0, 2000.0, 400.0, 20.0, 1.0, 0.2, 0.012, 0.004] | 0 | 0 | [150.0, 190.0, 250.0, 430.0, 900.0, 1250.0, 2700.0, 3600.0] | 0 | 0
Siemens NH-1-125 | Siemens NH-1-125 | 125 | [4800.0, 120.0, 7.0, 0.1, 0.004] | 0 | 0 | [180.0, 400.0, 740.0, 2000.0, 4250.0] | 0 | 0
Siemens NH-1-16 | Siemens NH-1-16 | 16 | [4000.0, 400.0, 2.0, 0.1, 0.04, 0.01] | 0 | 0 | [26.0, 35.0, 75.0, 150.0, 200.0, 300.0] | 0 | 0
Siemens NH-1-160 | Siemens NH-1-160 | 160 | [4800.0, 120.0, 7.0, 0.1, 0.004] | 0 | 0 | [210.0, 500.0, 900.0, 2300.0, 5000.0] | 0 | 0
Siemens NH-1-25 | Siemens NH-1-25 | 25 | [4000.0, 1000.0, 10.0, 0.2, 0.02, 0.01] | 0 | 0 | [40.0, 50.0, 100.0, 210.0, 400.0, 500.0] | 0 | 0
Siemens NH-1-50 | Siemens NH-1-50 | 50 | [4000.0, 40.0, 4.0, 1.0, 0.02, 0.01] | 0 | 0 | [86.0, 200.0, 300.0, 400.0, 1000.0, 1280.0] | 0 | 0
Siemens NH-1-63 | Siemens NH-1-63 | 63 | [4000.0, 100.0, 10.0, 2.0, 0.04, 0.01] | 0 | 0 | [100.0, 200.0, 300.0, 400.0, 1000.0, 1500.0] | 0 | 0
Siemens NH-1-80 | Siemens NH-1-80 | 80 | [4800.0, 120.0, 7.0, 0.1, 0.01] | 0 | 0 | [150.58, 250.0, 450.0, 1150.0, 2470.0] | 0 | 0
Siemens NH-2-1000 | Siemens NH-2-1000 | 1000 | [4800.0, 120.0, 7.0, 0.1, 0.004] | 0 | 0 | [1900.0, 3500.0, 8400.0, 24000.0, 52000.0] | 0 | 0
Siemens NH-2-200 | Siemens NH-2-200 | 200 | [4800.0, 120.0, 7.0, 0.1, 0.004] | 0 | 0 | [280.0, 650.0, 1200.0, 3000.0, 7000.0] | 0 | 0
Siemens NH-2-224 | Siemens NH-2-224 | 224 | [4800.0, 120.0, 7.0, 0.2, 0.04, 0.004] | 0 | 0 | [400.0, 750.0, 1453.0, 3025.0, 4315.0, 7600.0] | 0 | 0
Siemens NH-2-250 | Siemens NH-2-250 | 250 | [4800.0, 120.0, 7.0, 0.1, 0.004] | 0 | 0 | [450.0, 800.0, 1650.0, 4000.0, 8500.0] | 0 | 0
Siemens NH-2-315 | Siemens NH-2-315 | 315 | [4800.0, 120.0, 7.0, 0.1, 0.004] | 0 | 0 | [550.0, 920.0, 1900.0, 5000.0, 11000.0] | 0 | 0
Siemens NH-2-355 | Siemens NH-2-355 | 355 | [4800.0, 120.0, 6.0, 0.1, 0.004] | 0 | 0 | [650.0, 1116.27, 2350.0, 5840.0, 12790.0] | 0 | 0
Siemens NH-2-400 | Siemens NH-2-400 | 400 | [4800.0, 120.0, 7.0, 0.1, 0.004] | 0 | 0 | [720.0, 1350.0, 2800.0, 6500.0, 15000.0] | 0 | 0
Siemens NH-2-425 | Siemens NH-2-425 | 425 | [4800.0, 120.0, 7.0, 0.1, 0.004] | 0 | 0 | [850.0, 1500.0, 3050.0, 7500.0, 16500.0] | 0 | 0
Siemens NH-2-630 | Siemens NH-2-630 | 630 | [4800.0, 120.0, 7.0, 0.1, 0.004] | 0 | 0 | [1200.0, 2000.0, 4800.0, 12000.0, 26000.0] | 0 | 0

## dtypes
| element | column | dtype
0 | bus | name | object
1 | bus | vn_kv | float64
2 | bus | type | object
3 | bus | zone | object
4 | bus | in_service | bool
5 | load | name | object
6 | load | bus | uint32
7 | load | p_mw | float64
8 | load | q_mvar | float64
9 | load | const_z_percent | float64
10 | load | const_i_percent | float64
11 | load | sn_mva | float64
12 | load | scaling | float64
13 | load | in_service | bool
14 | load | type | object
15 | ext_grid | name | object
16 | ext_grid | bus | uint32
17 | ext_grid | vm_pu | float64
18 | ext_grid | va_degree | float64
19 | ext_grid | slack_weight | float64
20 | ext_grid | in_service | bool
21 | line | name | object
22 | line | std_type | object
23 | line | from_bus | uint32
24 | line | to_bus | uint32
25 | line | length_km | float64
26 | line | r_ohm_per_km | float64
27 | line | x_ohm_per_km | float64
28 | line | c_nf_per_km | float64
29 | line | g_us_per_km | float64
30 | line | max_i_ka | float64
31 | line | df | float64
32 | line | parallel | uint32
33 | line | type | object
34 | line | in_service | bool
35 | trafo | name | object
36 | trafo | std_type | object
37 | trafo | hv_bus | uint32
38 | trafo | lv_bus | uint32
39 | trafo | sn_mva | float64
40 | trafo | vn_hv_kv | float64
41 | trafo | vn_lv_kv | float64
42 | trafo | vk_percent | float64
43 | trafo | vkr_percent | float64
44 | trafo | pfe_kw | float64
45 | trafo | i0_percent | float64
46 | trafo | shift_degree | float64
47 | trafo | tap_side | object
48 | trafo | tap_neutral | int32
49 | trafo | tap_min | int32
50 | trafo | tap_max | int32
51 | trafo | tap_step_percent | float64
52 | trafo | tap_step_degree | float64
53 | trafo | tap_pos | int32
54 | trafo | tap_phase_shifter | bool
55 | trafo | parallel | uint32
56 | trafo | df | float64
57 | trafo | in_service | bool
58 | line_geodata | coords | object
59 | bus_geodata | x | float64
60 | bus_geodata | y | float64
61 | bus_geodata | coords | object

## parameters
| version | format_version | converged | OPF_converged | name | f_hz | sn_mva
0 | 2.14.6 | 2.14.0 | FALSE | FALSE |  | 50 | 1