## bus
| name | vn_kv | type | zone | in_service
0 | bus_LV_3789-17_1_2_node_16 | 0.4 | n |  | TRUE
1 | bus_LV_3789-17_1_2_node_17 | 0.4 | n |  | TRUE
2 | bus_LV_3789-17_1_2_node_18 | 0.4 | n |  | TRUE
3 | bus_LV_3789-17_1_2_node_20 | 0.4 | n |  | TRUE
4 | bus_LV_3789-17_1_2_node_93 | 0.4 | n |  | TRUE
5 | bus_LV_3789-17_1_2_node_65 | 0.4 | n |  | TRUE
6 | bus_LV_3789-17_1_2_node_48 | 0.4 | n |  | TRUE
7 | bus_LV_3789-17_1_2_node_49 | 0.4 | n |  | TRUE
8 | bus_LV_3789-17_1_2_node_50 | 0.4 | n |  | TRUE
9 | bus_LV_3789-17_1_2_node_51 | 0.4 | n |  | TRUE
10 | bus_LV_3789-17_1_2_node_52 | 0.4 | n |  | TRUE
11 | bus_LV_3789-17_1_2_node_53 | 0.4 | n |  | TRUE
12 | bus_LV_3789-17_1_2_node_54 | 0.4 | n |  | TRUE
13 | bus_LV_3789-17_1_2_node_64 | 0.4 | n |  | TRUE
14 | bus_LV_3789-17_1_2_node_84 | 0.4 | n |  | TRUE
15 | bus_LV_3789-17_1_2_node_55 | 0.4 | n |  | TRUE
16 | bus_LV_3789-17_1_2_node_56 | 0.4 | n |  | TRUE
17 | bus_LV_3789-17_1_2_node_57 | 0.4 | n |  | TRUE
18 | bus_LV_3789-17_1_2_node_58 | 0.4 | n |  | TRUE
19 | bus_LV_3789-17_1_2_node_60 | 0.4 | n |  | TRUE
20 | bus_LV_3789-17_1_2_node_61 | 0.4 | n |  | TRUE
21 | bus_LV_3789-17_1_2_node_59 | 0.4 | n |  | TRUE
22 | bus_LV_3789-17_1_2_node_67 | 0.4 | n |  | TRUE
23 | bus_LV_3789-17_1_2_node_91 | 0.4 | n |  | TRUE
24 | bus_LV_3789-17_1_2_node_63 | 0.4 | n |  | TRUE
25 | bus_LV_3789-17_1_2_node_62 | 0.4 | n |  | TRUE
26 | bus_LV_3789-17_1_2_node_78 | 0.4 | n |  | TRUE
27 | bus_LV_3789-17_1_2_node_80 | 0.4 | n |  | TRUE
28 | bus_LV_3789-17_1_2_node_87 | 0.4 | n |  | TRUE
29 | bus_LV_3789-17_1_2_node_85 | 0.4 | n |  | TRUE
30 | bus_LV_3789-17_1_2_node_86 | 0.4 | n |  | TRUE
31 | bus_LV_3789-17_1_2_node_88 | 0.4 | n |  | TRUE
32 | bus_LV_3789-17_1_2_node_92 | 0.4 | n |  | TRUE
33 | bus_MV_159_0_node_17 | 20 | n |  | TRUE

## load
| name | bus | p_mw | q_mvar | const_z_percent | const_i_percent | sn_mva | scaling | in_service | type
0 | LV_3789-17_1_2_load_16 | 0 | 0.0023243 | 0.00058252 | 0 | 0 |  | 1 | TRUE | wye
1 | LV_3789-17_1_2_load_18 | 2 | 0.0015082 | 0.00037798 | 0 | 0 |  | 1 | TRUE | wye
2 | LV_3789-17_1_2_load_93 | 4 | 0.0056305 | 0.0014111 | 0 | 0 |  | 1 | TRUE | wye
3 | LV_3789-17_1_2_load_65 | 5 | 0.019232 | 0.0048201 | 0 | 0 |  | 1 | TRUE | wye
4 | LV_3789-17_1_2_load_48 | 6 | 0.0044524 | 0.0011159 | 0 | 0 |  | 1 | TRUE | wye
5 | LV_3789-17_1_2_load_49 | 7 | 0.0033327 | 0.00083526 | 0 | 0 |  | 1 | TRUE | wye
6 | LV_3789-17_1_2_load_50 | 8 | 0.0015597 | 0.0003909 | 0 | 0 |  | 1 | TRUE | wye
7 | LV_3789-17_1_2_load_52 | 10 | 0.0059234 | 0.0014845 | 0 | 0 |  | 1 | TRUE | wye
8 | LV_3789-17_1_2_load_53 | 11 | 0.0016565 | 0.00041515 | 0 | 0 |  | 1 | TRUE | wye
9 | LV_3789-17_1_2_load_54 | 12 | 0.0018712 | 0.00046897 | 0 | 0 |  | 1 | TRUE | wye
10 | LV_3789-17_1_2_load_64 | 13 | 0.0015791 | 0.00039576 | 0 | 0 |  | 1 | TRUE | wye
11 | LV_3789-17_1_2_load_84 | 14 | 0.0014866 | 0.00037257 | 0 | 0 |  | 1 | TRUE | wye
12 | LV_3789-17_1_2_load_55 | 15 | 0.016368 | 0.0041023 | 0 | 0 |  | 1 | TRUE | wye
13 | LV_3789-17_1_2_load_58 | 18 | 0.0069554 | 0.0017432 | 0 | 0 |  | 1 | TRUE | wye
14 | LV_3789-17_1_2_load_60 | 19 | 0.002216 | 0.00055538 | 0 | 0 |  | 1 | TRUE | wye
15 | LV_3789-17_1_2_load_61 | 20 | 0.0013722 | 0.00034391 | 0 | 0 |  | 1 | TRUE | wye
16 | LV_3789-17_1_2_load_67 | 22 | 0.0014917 | 0.00037385 | 0 | 0 |  | 1 | TRUE | wye
17 | LV_3789-17_1_2_load_63 | 24 | 0.000988 | 0.00024761 | 0 | 0 |  | 1 | TRUE | wye
18 | LV_3789-17_1_2_load_62 | 25 | 0.0022917 | 0.00057436 | 0 | 0 |  | 1 | TRUE | wye
19 | LV_3789-17_1_2_load_78 | 26 | 0.0011023 | 0.00027625 | 0 | 0 |  | 1 | TRUE | wye
20 | LV_3789-17_1_2_load_80 | 27 | 0.0068439 | 0.0017152 | 0 | 0 |  | 1 | TRUE | wye
21 | LV_3789-17_1_2_load_86 | 30 | 0.0013046 | 0.00032697 | 0 | 0 |  | 1 | TRUE | wye
22 | LV_3789-17_1_2_load_88 | 31 | 0.0012951 | 0.00032458 | 0 | 0 |  | 1 | TRUE | wye
23 | LV_3789-17_1_2_load_92 | 32 | 0.0075985 | 0.0019044 | 0 | 0 |  | 1 | TRUE | wye

## ext_grid
| name | bus | vm_pu | va_degree | slack_weight | in_service
0 |  | 22 | 1 | 0 | 1 | TRUE

## line
| name | std_type | from_bus | to_bus | length_km | r_ohm_per_km | x_ohm_per_km | c_nf_per_km | g_us_per_km | max_i_ka | df | parallel | type | in_service
0 | LV_3789-17_1_2_line_0 | NAYY 4x150 SE | 0 | 1 | 0.056647 | 0.208 | 0.08 | 261 | 0 | 0.27 | 1 | 1 | cs | TRUE
1 | LV_3789-17_1_2_line_1 | NAYY 4x150 SE | 0 | 2 | 0.02165 | 0.208 | 0.08 | 261 | 0 | 0.27 | 1 | 1 | cs | TRUE
2 | LV_3789-17_1_2_line_2 | NAYY 4x150 SE | 1 | 3 | 0.11572 | 0.208 | 0.08 | 261 | 0 | 0.27 | 1 | 1 | cs | TRUE
3 | LV_3789-17_1_2_line_3 | NAYY 4x150 SE | 2 | 4 | 0.010685 | 0.208 | 0.08 | 261 | 0 | 0.27 | 1 | 1 | cs | TRUE
4 | LV_3789-17_1_2_line_4 | NAYY 4x150 SE | 3 | 5 | 0.044431 | 0.208 | 0.08 | 261 | 0 | 0.27 | 1 | 1 | cs | TRUE
5 | LV_3789-17_1_2_line_5 | NAYY 4x150 SE | 5 | 18 | 0.032543 | 0.208 | 0.08 | 261 | 0 | 0.27 | 1 | 1 | cs | TRUE
6 | LV_3789-17_1_2_line_6 | NAYY 4x150 SE | 6 | 7 | 0.029855 | 0.208 | 0.08 | 261 | 0 | 0.27 | 1 | 1 | cs | TRUE
7 | LV_3789-17_1_2_line_7 | NAYY 4x150 SE | 6 | 8 | 0.021722 | 0.208 | 0.08 | 261 | 0 | 0.27 | 1 | 1 | cs | TRUE
8 | LV_3789-17_1_2_line_8 | NAYY 4x150 SE | 7 | 9 | 0.026011 | 0.208 | 0.08 | 261 | 0 | 0.27 | 1 | 1 | cs | TRUE
9 | LV_3789-17_1_2_line_9 | NAYY 4x150 SE | 8 | 10 | 0.00066549 | 0.208 | 0.08 | 261 | 0 | 0.27 | 1 | 1 | cs | TRUE
10 | LV_3789-17_1_2_line_10 | NAYY 4x150 SE | 9 | 11 | 0.13142 | 0.208 | 0.08 | 261 | 0 | 0.27 | 1 | 1 | cs | TRUE
11 | LV_3789-17_1_2_line_11 | NAYY 4x150 SE | 9 | 12 | 0.37456 | 0.208 | 0.08 | 261 | 0 | 0.27 | 1 | 1 | cs | TRUE
12 | LV_3789-17_1_2_line_12 | NAYY 4x150 SE | 10 | 13 | 0.024918 | 0.208 | 0.08 | 261 | 0 | 0.27 | 1 | 1 | cs | TRUE
13 | LV_3789-17_1_2_line_13 | NAYY 4x150 SE | 11 | 14 | 0.021868 | 0.208 | 0.08 | 261 | 0 | 0.27 | 1 | 1 | cs | TRUE
14 | LV_3789-17_1_2_line_14 | NAYY 4x150 SE | 13 | 25 | 0.0060445 | 0.208 | 0.08 | 261 | 0 | 0.27 | 1 | 1 | cs | TRUE
15 | LV_3789-17_1_2_line_15 | NAYY 4x150 SE | 14 | 29 | 0.10901 | 0.208 | 0.08 | 261 | 0 | 0.27 | 1 | 1 | cs | TRUE
16 | LV_3789-17_1_2_line_16 | NAYY 4x150 SE | 15 | 16 | 0.02481 | 0.208 | 0.08 | 261 | 0 | 0.27 | 1 | 1 | cs | TRUE
17 | LV_3789-17_1_2_line_17 | NAYY 4x150 SE | 15 | 17 | 0.028729 | 0.208 | 0.08 | 261 | 0 | 0.27 | 1 | 1 | cs | TRUE
18 | LV_3789-17_1_2_line_18 | NAYY 4x150 SE | 16 | 18 | 0.013517 | 0.208 | 0.08 | 261 | 0 | 0.27 | 1 | 1 | cs | TRUE
19 | LV_3789-17_1_2_line_19 | NAYY 4x150 SE | 17 | 19 | 0.017242 | 0.208 | 0.08 | 261 | 0 | 0.27 | 1 | 1 | cs | TRUE
20 | LV_3789-17_1_2_line_20 | NAYY 4x150 SE | 17 | 20 | 0.014221 | 0.208 | 0.08 | 261 | 0 | 0.27 | 1 | 1 | cs | TRUE
21 | LV_3789-17_1_2_line_21 | NAYY 4x150 SE | 19 | 24 | 0.0036422 | 0.208 | 0.08 | 261 | 0 | 0.27 | 1 | 1 | cs | TRUE
22 | LV_3789-17_1_2_line_22 | NAYY 4x150 SE | 20 | 22 | 0.015286 | 0.208 | 0.08 | 261 | 0 | 0.27 | 1 | 1 | cs | TRUE
23 | LV_3789-17_1_2_line_23 | NAYY 4x150 SE | 21 | 22 | 0.09288 | 0.208 | 0.08 | 261 | 0 | 0.27 | 1 | 1 | cs | TRUE
24 | LV_3789-17_1_2_line_24 | NAYY 4x150 SE | 21 | 23 | 0.25447 | 0.208 | 0.08 | 261 | 0 | 0.27 | 1 | 1 | cs | TRUE
25 | LV_3789-17_1_2_line_25 | NAYY 4x150 SE | 23 | 32 | 0.026587 | 0.208 | 0.08 | 261 | 0 | 0.27 | 1 | 1 | cs | TRUE
26 | LV_3789-17_1_2_line_26 | NAYY 4x150 SE | 24 | 25 | 0.013652 | 0.208 | 0.08 | 261 | 0 | 0.27 | 1 | 1 | cs | TRUE
27 | LV_3789-17_1_2_line_27 | NAYY 4x150 SE | 26 | 27 | 0.014921 | 0.208 | 0.08 | 261 | 0 | 0.27 | 1 | 1 | cs | TRUE
28 | LV_3789-17_1_2_line_28 | NAYY 4x150 SE | 27 | 28 | 0.17934 | 0.208 | 0.08 | 261 | 0 | 0.27 | 1 | 1 | cs | TRUE
29 | LV_3789-17_1_2_line_29 | NAYY 4x150 SE | 28 | 30 | 0.34937 | 0.208 | 0.08 | 261 | 0 | 0.27 | 1 | 1 | cs | TRUE
30 | LV_3789-17_1_2_line_30 | NAYY 4x150 SE | 29 | 30 | 0.16306 | 0.208 | 0.08 | 261 | 0 | 0.27 | 1 | 1 | cs | TRUE
31 | LV_3789-17_1_2_line_31 | NAYY 4x150 SE | 29 | 31 | 0.82116 | 0.208 | 0.08 | 261 | 0 | 0.27 | 1 | 1 | cs | TRUE

## trafo
| name | std_type | hv_bus | lv_bus | sn_mva | vn_hv_kv | vn_lv_kv | vk_percent | vkr_percent | pfe_kw | i0_percent | shift_degree | tap_side | tap_neutral | tap_min | tap_max | tap_step_percent | tap_step_degree | tap_pos | tap_phase_shifter | parallel | df | in_service
0 | LV_3789-17_1_2_trafo_67 | 0.25 MVA 20/0.4 kV | 33 | 22 | 0.25 | 20 | 0.4 | 6 | 1.44 | 0.8 | 0.32 | 150 | hv | 0 | -2 | 2 | 2.5 | 0 | 0 | FALSE | 1 | 1 | TRUE

## line_geodata
| x0 | y0 | x1 | y1 | x2 | y2 | x3 | y3 | x4 | y4 | x5 | y5 | x6 | y6 | x7 | y7 | x8 | y8 | x9 | y9 | x10 | y10 | x11 | y11 | x12 | y12 | x13 | y13 | x14 | y14 | x15 | y15 | x16 | y16 | x17 | y17 | x18 | y18 | x19 | y19 | x20 | y20 | x21 | y21 | x22 | y22 | x23 | y23 | x24 | y24 | x25 | y25 | x26 | y26 | x27 | y27 | x28 | y28
0 | 2778722.8581 | 1143060.0645 | 2778712.7847 | 1143053.9939 | 2778677.7762 | 1143025.9018
1 | 2778660.8905 | 1143012.3521 | 2778677.7762 | 1143025.9018
2 | 2778722.8581 | 1143060.0645 | 2778723.7074 | 1143053.7283 | 2778729.5335 | 1143039.6101 | 2778734.5568 | 1143029.9944 | 2778739.5482 | 1143021.4566 | 2778743.4794 | 1143017.5473 | 2778748.073 | 1143014.1246 | 2778753.0528 | 1143011.4252 | 2778781.9697 | 1143001.7397 | 2778788.2223 | 1142998.9224 | 2778791.9836 | 1142996.3314 | 2778796.8172 | 1142992.0818 | 2778802.5142 | 1142986.2119
3 | 2778660.8905 | 1143012.3521 | 2778650.8944 | 1143016.1263
4 | 2778802.5142 | 1142986.2119 | 2778830.7003 | 1142958.644 | 2778833.7938 | 1142954.7099
5 | 2778833.7938 | 1142954.7099 | 2778836.2091 | 1142950.0438 | 2778837.7983 | 1142945.2198 | 2778838.8524 | 1142937.4327 | 2778840.859 | 1142928.6508 | 2778842.9121 | 1142923.7179
6 | 2778747.9006 | 1142863.926 | 2778743.8127 | 1142854.7961 | 2778742.1293 | 1142843.8584 | 2778739.4597 | 1142835.4888
7 | 2778747.9006 | 1142863.926 | 2778751.9073 | 1142872.8748 | 2778757.5244 | 1142883.385
8 | 2778720.4203 | 1142820.5606 | 2778732.8605 | 1142824.3881 | 2778738.6877 | 1142833.0687 | 2778739.4597 | 1142835.4888
9 | 2778757.838 | 1142883.9719 | 2778757.5244 | 1142883.385
10 | 2778720.4203 | 1142820.5606 | 2778707.892 | 1142808.0224 | 2778703.4051 | 1142795.6448 | 2778702.6301 | 1142783.6442 | 2778699.6756 | 1142777.6956 | 2778689.3787 | 1142772.9196 | 2778660.0687 | 1142743.1466 | 2778648.192 | 1142743.1394 | 2778632.9211 | 1142736.0058
11 | 2778360.4381 | 1142874.1475 | 2778372.6546 | 1142867.0799 | 2778385.8435 | 1142859.9076 | 2778405.8131 | 1142856.506 | 2778426.8198 | 1142855.7487 | 2778436.0008 | 1142857.9444 | 2778449.4955 | 1142854.2178 | 2778462.2572 | 1142852.1266 | 2778471.4098 | 1142850.607 | 2778478.027 | 1142850.8029 | 2778486.1211 | 1142852.5551 | 2778496.1118 | 1142855.4644 | 2778506.3674 | 1142858.515 | 2778516.0893 | 1142861.1495 | 2778524.7489 | 1142862.507 | 2778540.5677 | 1142859.5278 | 2778558.6364 | 1142859.796 | 2778581.0553 | 1142857.8466 | 2778592.7839 | 1142857.916 | 2778614.4623 | 1142852.9197 | 2778629.9552 | 1142847.1842 | 2778643.2629 | 1142845.0984 | 2778660.0172 | 1142843.2594 | 2778670.9645 | 1142841.6599 | 2778679.828 | 1142836.1395 | 2778685.2121 | 1142831.4835 | 2778697.3545 | 1142822.5237 | 2778709.5019 | 1142819.6253 | 2778720.4203 | 1142820.5606
12 | 2778757.838 | 1142883.9719 | 2778759.064 | 1142886.2658 | 2778761.0111 | 1142891.1613 | 2778764.4526 | 1142905.065 | 2778765.7507 | 1142907.4612 | 2778765.7507 | 1142907.4612
13 | 2778613.1479 | 1142727.3807 | 2778616.4643 | 1142727.4524 | 2778629.7624 | 1142734.5303 | 2778632.9211 | 1142736.0058
14 | 2778770.5779 | 1142910.9519 | 2778770.5779 | 1142910.9519 | 2778767.7431 | 1142909.5332 | 2778765.7507 | 1142907.4612
15 | 2778509.3851 | 1142700.2254 | 2778543.7224 | 1142705.2125 | 2778555.823 | 1142710.1306 | 2778573.2254 | 1142719.6655 | 2778590.1348 | 1142726.8837 | 2778613.1479 | 1142727.3807
16 | 2778848.1062 | 1142911.2384 | 2778843.7523 | 1142907.0945 | 2778839.1135 | 1142903.2201 | 2778832.7421 | 1142899.4055 | 2778827.884 | 1142897.2156
17 | 2778799.6499 | 1142894.4981 | 2778819.3549 | 1142894.3152 | 2778825.7435 | 1142896.2507 | 2778827.884 | 1142897.2156
18 | 2778848.1062 | 1142911.2384 | 2778842.9121 | 1142923.7179
19 | 2778799.6499 | 1142894.4981 | 2778786.0929 | 1142905.1509
20 | 2778799.6499 | 1142894.4981 | 2778808.3849 | 1142883.2756
21 | 2778783.2291 | 1142907.4012 | 2778783.2291 | 1142907.4012 | 2778786.0929 | 1142905.1509
22 | 2778808.3849 | 1142883.2756 | 2778809.71 | 1142881.5732 | 2778819.7591 | 1142873.1248
23 | 2778883.4724 | 1142811.2502 | 2778869.9001 | 1142819.9114 | 2778865.0543 | 1142836.4941 | 2778858.9267 | 1142847.278 | 2778845.8227 | 1142856.2312 | 2778829.6689 | 1142864.7936 | 2778819.7591 | 1142873.1248
24 | 2778883.4724 | 1142811.2502 | 2779127.0532 | 1142884.8773
25 | 2779127.0532 | 1142884.8773 | 2779127.6592 | 1142889.077 | 2779131.9888 | 1142894.0323 | 2779139.7898 | 1142898.9128 | 2779146.3066 | 1142897.8275
26 | 2778770.5779 | 1142910.9519 | 2778773.8199 | 1142911.3483 | 2778776.5687 | 1142910.9961 | 2778779.0644 | 1142910.1025 | 2778783.2291 | 1142907.4012
27 | 2779092.4165 | 1142406.8081 | 2779104.7661 | 1142398.4336
28 | 2778932.2578 | 1142487.4981 | 2779092.4165 | 1142406.8081
29 | 2778932.2578 | 1142487.4981 | 2778904.5302 | 1142504.9699 | 2778892.2435 | 1142512.8018 | 2778876.5846 | 1142527.2064 | 2778871.3015 | 1142546.3341 | 2778860.4016 | 1142568.8762 | 2778846.0045 | 1142585.8763 | 2778837.3735 | 1142588.4673 | 2778832.1005 | 1142593.5157 | 2778811.133 | 1142602.5138 | 2778794.0394 | 1142623.5489 | 2778779.6523 | 1142630.8849 | 2778757.345 | 1142634.483 | 2778744.5003 | 1142649.4718 | 2778736.2857 | 1142658.7815 | 2778722.2945 | 1142664.1832 | 2778704.2717 | 1142667.0187 | 2778679.9221 | 1142676.4619 | 2778662.8214 | 1142676.6327
30 | 2778509.3851 | 1142700.2254 | 2778527.8999 | 1142692.199 | 2778539.5627 | 1142692.4221 | 2778546.2066 | 1142695.8774 | 2778571.5366 | 1142700.5868 | 2778589.1999 | 1142701.0544 | 2778613.9775 | 1142696.6282 | 2778625.859 | 1142687.6494 | 2778632.717 | 1142681.0241 | 2778647.6428 | 1142676.7843 | 2778662.8214 | 1142676.6327
31 | 2778509.3851 | 1142700.2254 | 2778190.1265 | 1141943.6689

## bus_geodata
| x | y | coords
0 | 2778677.7762 | 1143025.9018
1 | 2778722.8581 | 1143060.0645
2 | 2778660.8905 | 1143012.3521
3 | 2778802.5142 | 1142986.2119
4 | 2778650.8944 | 1143016.1263
5 | 2778833.7938 | 1142954.7099
6 | 2778747.9006 | 1142863.926
7 | 2778739.4597 | 1142835.4888
8 | 2778757.5244 | 1142883.385
9 | 2778720.4203 | 1142820.5606
10 | 2778757.838 | 1142883.9719
11 | 2778632.9211 | 1142736.0058
12 | 2778360.4381 | 1142874.1475
13 | 2778765.7507 | 1142907.4612
14 | 2778613.1479 | 1142727.3807
15 | 2778827.884 | 1142897.2156
16 | 2778848.1062 | 1142911.2384
17 | 2778799.6499 | 1142894.4981
18 | 2778842.9121 | 1142923.7179
19 | 2778786.0929 | 1142905.1509
20 | 2778808.3849 | 1142883.2756
21 | 2778883.4724 | 1142811.2502
22 | 2778819.7591 | 1142873.1248
23 | 2779127.0532 | 1142884.8773
24 | 2778783.2291 | 1142907.4012
25 | 2778770.5779 | 1142910.9519
26 | 2779104.7661 | 1142398.4336
27 | 2779092.4165 | 1142406.8081
28 | 2778932.2578 | 1142487.4981
29 | 2778509.3851 | 1142700.2254
30 | 2778662.8214 | 1142676.6327
31 | 2778190.1265 | 1141943.6689
32 | 2779146.3066 | 1142897.8275
33 | 2778799.6499 | 1142894.4981

## line_std_types
| c_nf_per_km | r_ohm_per_km | x_ohm_per_km | max_i_ka | type | q_mm2 | alpha | voltage_rating
NAYY 4x50 SE | 210 | 0.642 | 0.083 | 0.142 | cs | 50 | 0.00403 | LV
NAYY 4x120 SE | 264 | 0.225 | 0.08 | 0.242 | cs | 120 | 0.00403 | LV
NAYY 4x150 SE | 261 | 0.208 | 0.08 | 0.27 | cs | 150 | 0.00403 | LV
NA2XS2Y 1x95 RM/25 12/20 kV | 216 | 0.313 | 0.132 | 0.252 | cs | 95 | 0.00403 | MV
NA2XS2Y 1x185 RM/25 12/20 kV | 273 | 0.161 | 0.117 | 0.362 | cs | 185 | 0.00403 | MV
NA2XS2Y 1x240 RM/25 12/20 kV | 304 | 0.122 | 0.112 | 0.421 | cs | 240 | 0.00403 | MV
NA2XS2Y 1x95 RM/25 6/10 kV | 315 | 0.313 | 0.123 | 0.249 | cs | 95 | 0.00403 | MV
NA2XS2Y 1x185 RM/25 6/10 kV | 406 | 0.161 | 0.11 | 0.358 | cs | 185 | 0.00403 | MV
NA2XS2Y 1x240 RM/25 6/10 kV | 456 | 0.122 | 0.105 | 0.416 | cs | 240 | 0.00403 | MV
NA2XS2Y 1x150 RM/25 12/20 kV | 250 | 0.206 | 0.116 | 0.319 | cs | 150 | 0.00403 | MV
NA2XS2Y 1x120 RM/25 12/20 kV | 230 | 0.253 | 0.119 | 0.283 | cs | 120 | 0.00403 | MV
NA2XS2Y 1x70 RM/25 12/20 kV | 190 | 0.443 | 0.132 | 0.22 | cs | 70 | 0.00403 | MV
NA2XS2Y 1x150 RM/25 6/10 kV | 360 | 0.206 | 0.11 | 0.315 | cs | 150 | 0.00403 | MV
NA2XS2Y 1x120 RM/25 6/10 kV | 340 | 0.253 | 0.113 | 0.28 | cs | 120 | 0.00403 | MV
NA2XS2Y 1x70 RM/25 6/10 kV | 280 | 0.443 | 0.123 | 0.217 | cs | 70 | 0.00403 | MV
N2XS(FL)2Y 1x120 RM/35 64/110 kV | 112 | 0.153 | 0.166 | 0.366 | cs | 120 | 0.00393 | HV
N2XS(FL)2Y 1x185 RM/35 64/110 kV | 125 | 0.099 | 0.156 | 0.457 | cs | 185 | 0.00393 | HV
N2XS(FL)2Y 1x240 RM/35 64/110 kV | 135 | 0.075 | 0.149 | 0.526 | cs | 240 | 0.00393 | HV
N2XS(FL)2Y 1x300 RM/35 64/110 kV | 144 | 0.06 | 0.144 | 0.588 | cs | 300 | 0.00393 | HV
15-AL1/3-ST1A 0.4 | 11 | 1.8769 | 0.35 | 0.105 | ol | 16 | 0.00403 | LV
24-AL1/4-ST1A 0.4 | 11.25 | 1.2012 | 0.335 | 0.14 | ol | 24 | 0.00403 | LV
48-AL1/8-ST1A 0.4 | 12.2 | 0.5939 | 0.3 | 0.21 | ol | 48 | 0.00403 | LV
94-AL1/15-ST1A 0.4 | 13.2 | 0.306 | 0.29 | 0.35 | ol | 94 | 0.00403 | LV
34-AL1/6-ST1A 10.0 | 9.7 | 0.8342 | 0.36 | 0.17 | ol | 34 | 0.00403 | MV
48-AL1/8-ST1A 10.0 | 10.1 | 0.5939 | 0.35 | 0.21 | ol | 48 | 0.00403 | MV
70-AL1/11-ST1A 10.0 | 10.4 | 0.4132 | 0.339 | 0.29 | ol | 70 | 0.00403 | MV
94-AL1/15-ST1A 10.0 | 10.75 | 0.306 | 0.33 | 0.35 | ol | 94 | 0.00403 | MV
122-AL1/20-ST1A 10.0 | 11.1 | 0.2376 | 0.323 | 0.41 | ol | 122 | 0.00403 | MV
149-AL1/24-ST1A 10.0 | 11.25 | 0.194 | 0.315 | 0.47 | ol | 149 | 0.00403 | MV
34-AL1/6-ST1A 20.0 | 9.15 | 0.8342 | 0.382 | 0.17 | ol | 34 | 0.00403 | MV
48-AL1/8-ST1A 20.0 | 9.5 | 0.5939 | 0.372 | 0.21 | ol | 48 | 0.00403 | MV
70-AL1/11-ST1A 20.0 | 9.7 | 0.4132 | 0.36 | 0.29 | ol | 70 | 0.00403 | MV
94-AL1/15-ST1A 20.0 | 10 | 0.306 | 0.35 | 0.35 | ol | 94 | 0.00403 | MV
122-AL1/20-ST1A 20.0 | 10.3 | 0.2376 | 0.344 | 0.41 | ol | 122 | 0.00403 | MV
149-AL1/24-ST1A 20.0 | 10.5 | 0.194 | 0.337 | 0.47 | ol | 149 | 0.00403 | MV
184-AL1/30-ST1A 20.0 | 10.75 | 0.1571 | 0.33 | 0.535 | ol | 184 | 0.00403 | MV
243-AL1/39-ST1A 20.0 | 11 | 0.1188 | 0.32 | 0.645 | ol | 243 | 0.00403 | MV
48-AL1/8-ST1A 110.0 | 8 | 0.5939 | 0.46 | 0.21 | ol | 48 | 0.00403 | HV
70-AL1/11-ST1A 110.0 | 8.4 | 0.4132 | 0.45 | 0.29 | ol | 70 | 0.00403 | HV
94-AL1/15-ST1A 110.0 | 8.65 | 0.306 | 0.44 | 0.35 | ol | 94 | 0.00403 | HV
122-AL1/20-ST1A 110.0 | 8.5 | 0.2376 | 0.43 | 0.41 | ol | 122 | 0.00403 | HV
149-AL1/24-ST1A 110.0 | 8.75 | 0.194 | 0.41 | 0.47 | ol | 149 | 0.00403 | HV
184-AL1/30-ST1A 110.0 | 8.8 | 0.1571 | 0.4 | 0.535 | ol | 184 | 0.00403 | HV
243-AL1/39-ST1A 110.0 | 9 | 0.1188 | 0.39 | 0.645 | ol | 243 | 0.00403 | HV
305-AL1/39-ST1A 110.0 | 9.2 | 0.0949 | 0.38 | 0.74 | ol | 305 | 0.00403 | HV
490-AL1/64-ST1A 110.0 | 9.75 | 0.059 | 0.37 | 0.96 | ol | 490 | 0.00403 | HV
679-AL1/86-ST1A 110.0 | 9.95 | 0.042 | 0.36 | 1.15 | ol | 679 | 0.00403 | HV
490-AL1/64-ST1A 220.0 | 10 | 0.059 | 0.285 | 0.96 | ol | 490 | 0.00403 | HV
679-AL1/86-ST1A 220.0 | 11.7 | 0.042 | 0.275 | 1.15 | ol | 679 | 0.00403 | HV
490-AL1/64-ST1A 380.0 | 11 | 0.059 | 0.253 | 0.96 | ol | 490 | 0.00403 | HV
679-AL1/86-ST1A 380.0 | 14.6 | 0.042 | 0.25 | 1.15 | ol | 679 | 0.00403 | HV

## trafo_std_types
| i0_percent | pfe_kw | vkr_percent | sn_mva | vn_lv_kv | vn_hv_kv | vk_percent | shift_degree | vector_group | tap_side | tap_neutral | tap_min | tap_max | tap_step_degree | tap_step_percent | tap_phase_shifter
160 MVA 380/110 kV | 0.06 | 60 | 0.25 | 160 | 110 | 380 | 12.2 | 0 | Yy0 | hv | 0 | -9 | 9 | 0 | 1.5 | FALSE
100 MVA 220/110 kV | 0.06 | 55 | 0.26 | 100 | 110 | 220 | 12 | 0 | Yy0 | hv | 0 | -9 | 9 | 0 | 1.5 | FALSE
63 MVA 110/20 kV | 0.04 | 22 | 0.32 | 63 | 20 | 110 | 18 | 150 | YNd5 | hv | 0 | -9 | 9 | 0 | 1.5 | FALSE
40 MVA 110/20 kV | 0.05 | 18 | 0.34 | 40 | 20 | 110 | 16.2 | 150 | YNd5 | hv | 0 | -9 | 9 | 0 | 1.5 | FALSE
25 MVA 110/20 kV | 0.07 | 14 | 0.41 | 25 | 20 | 110 | 12 | 150 | YNd5 | hv | 0 | -9 | 9 | 0 | 1.5 | FALSE
63 MVA 110/10 kV | 0.04 | 22 | 0.32 | 63 | 10 | 110 | 18 | 150 | YNd5 | hv | 0 | -9 | 9 | 0 | 1.5 | FALSE
40 MVA 110/10 kV | 0.05 | 18 | 0.34 | 40 | 10 | 110 | 16.2 | 150 | YNd5 | hv | 0 | -9 | 9 | 0 | 1.5 | FALSE
25 MVA 110/10 kV | 0.07 | 14 | 0.41 | 25 | 10 | 110 | 12 | 150 | YNd5 | hv | 0 | -9 | 9 | 0 | 1.5 | FALSE
0.25 MVA 20/0.4 kV | 0.32 | 0.8 | 1.44 | 0.25 | 0.4 | 20 | 6 | 150 | Yzn5 | hv | 0 | -2 | 2 | 0 | 2.5 | FALSE
0.4 MVA 20/0.4 kV | 0.3375 | 1.35 | 1.425 | 0.4 | 0.4 | 20 | 6 | 150 | Dyn5 | hv | 0 | -2 | 2 | 0 | 2.5 | FALSE
0.63 MVA 20/0.4 kV | 0.2619 | 1.65 | 1.206 | 0.63 | 0.4 | 20 | 6 | 150 | Dyn5 | hv | 0 | -2 | 2 | 0 | 2.5 | FALSE
0.25 MVA 10/0.4 kV | 0.24 | 0.6 | 1.2 | 0.25 | 0.4 | 10 | 4 | 150 | Dyn5 | hv | 0 | -2 | 2 | 0 | 2.5 | FALSE
0.4 MVA 10/0.4 kV | 0.2375 | 0.95 | 1.325 | 0.4 | 0.4 | 10 | 4 | 150 | Dyn5 | hv | 0 | -2 | 2 | 0 | 2.5 | FALSE
0.63 MVA 10/0.4 kV | 0.1873 | 1.18 | 1.0794 | 0.63 | 0.4 | 10 | 4 | 150 | Dyn5 | hv | 0 | -2 | 2 | 0 | 2.5 | FALSE

## trafo3w_std_types
| sn_hv_mva | sn_mv_mva | sn_lv_mva | vn_hv_kv | vn_mv_kv | vn_lv_kv | vk_hv_percent | vk_mv_percent | vk_lv_percent | vkr_hv_percent | vkr_mv_percent | vkr_lv_percent | pfe_kw | i0_percent | shift_mv_degree | shift_lv_degree | vector_group | tap_side | tap_neutral | tap_min | tap_max | tap_step_percent
63/25/38 MVA 110/20/10 kV | 63 | 25 | 38 | 110 | 20 | 10 | 10.4 | 10.4 | 10.4 | 0.28 | 0.32 | 0.35 | 35 | 0.89 | 0 | 0 | YN0yn0yn0 | hv | 0 | -10 | 10 | 1.2
63/25/38 MVA 110/10/10 kV | 63 | 25 | 38 | 110 | 10 | 10 | 10.4 | 10.4 | 10.4 | 0.28 | 0.32 | 0.35 | 35 | 0.89 | 0 | 0 | YN0yn0yn0 | hv | 0 | -10 | 10 | 1.2

## fuse_std_types
| fuse_type | i_rated_a | t_avg | t_min | t_total | x_avg | x_min | x_total
HV 100A | HV 100A | 100 | 0 | [10.0, 3.64, 0.854, 0.281, 0.1, 0.0531, 0.022, 0.01] | [10.0, 4.267, 1.21, 0.403, 0.1, 0.058, 0.022, 0.01] | 0 | [300.0, 350.0, 450.0, 550.0, 700.0, 850.0, 1200.0, 1752.0] | [600.0, 700.0, 900.0, 1150.0, 1665.0, 2000.0, 3000.0, 4313.0]
HV 10A | HV 10A | 10 | 0 | [10.0, 1675.0, 0.344, 0.156, 0.1, 0.0417, 0.0171, 0.01] | [10.0, 1.3, 0.3, 0.155, 0.1, 0.0555, 0.023, 0.01] | 0 | [30.0, 32.0, 35.0, 37.0, 39.0, 50.0, 70.0, 88.0] | [60.0, 70.0, 80.0, 87.0, 94.0, 110.0, 150.0, 216.0]
HV 125A | HV 125A | 125 | 0 | [10.0, 1.82, 0.344, 0.1, 0.0467, 0.0269, 0.01] | [10.0, 2.478, 0.426, 0.1, 0.0427, 0.0211, 0.01] | 0 | [375.0, 500.0, 700.0, 925.0, 1200.0, 1500.0, 2341.0] | [750.0, 1000.0, 1500.0, 2200.0, 3000.0, 4000.0, 5765.0]
HV 160A | HV 160A | 160 | 0 | [10.0, 4.15, 1.03, 0.198, 0.1, 0.051, 0.0172, 0.01] | [10.0, 2.3, 0.734, 0.274, 0.1, 0.046, 0.0177, 0.01] | 0 | [480.0, 550.0, 700.0, 1000.0, 1260.0, 1600.0, 2500.0, 3227.0] | [960.0, 1300.0, 1700.0, 2200.0, 2996.0, 4000.0, 6000.0, 7946.0]
HV 16A | HV 16A | 16 | 0 | [10.0, 0.352, 0.164, 0.1, 0.0649, 0.0342, 0.01] | [10.0, 2.34, 0.722, 0.181, 0.1, 0.055, 0.0296, 0.01] | 0 | [48.0, 60.0, 65.0, 71.0, 80.0, 100.0, 162.0] | [96.0, 110.0, 125.0, 150.0, 168.0, 200.0, 250.0, 398.0]
HV 200A | HV 200A | 200 | 0 | [10.0, 4.267, 1.21, 0.403, 0.1, 0.058, 0.022, 0.01] | [10.0, 3.73, 1.654, 0.328, 0.1, 0.0531, 0.019, 0.01] | 0 | [600.0, 700.0, 900.0, 1150.0, 1665.0, 2000.0, 3000.0, 4313.0] | [1200.0, 1500.0, 1800.0, 2700.0, 3960.0, 5000.0, 7500.0, 10620.0]
HV 20A | HV 20A | 20 | 0 | [10.0, 1.3, 0.3, 0.155, 0.1, 0.0555, 0.023, 0.01] | [10.0, 1.3, 0.161, 0.1, 0.0611, 0.0399, 0.0141, 0.01] | 0 | [60.0, 70.0, 80.0, 87.0, 94.0, 110.0, 150.0, 216.0] | [120.0, 150.0, 200.0, 223.0, 260.0, 300.0, 450.0, 532.0]
HV 25A | HV 25A | 25 | 0 | [10.0, 2.512, 0.833, 0.299, 0.1, 0.0372, 0.0223, 0.01] | [10.0, 3.125, 0.597, 0.198, 0.1, 0.0378, 0.022, 0.01] | 0 | [75.0, 82.0, 90.0, 100.0, 124.0, 170.0, 200.0, 289.0] | [150.0, 170.0, 210.0, 250.0, 294.0, 400.0, 500.0, 711.0]
HV 31.5A | HV 31.5A | 31.5 | 0 | [10.0, 2.34, 0.722, 0.181, 0.1, 0.055, 0.0296, 0.01] | [10.0, 2.84, 0.368, 0.164, 0.1, 0.0621, 0.0378, 0.0195, 0.01] | 0 | [95.0, 110.0, 125.0, 150.0, 165.0, 200.0, 250.0, 390.0] | [189.0, 220.0, 300.0, 350.0, 393.0, 450.0, 530.0, 700.0, 960.0]
HV 40A | HV 40A | 40 | 0 | [10.0, 1.3, 0.161, 0.1, 0.0611, 0.0399, 0.0141, 0.01] | [10.0, 2.05, 0.369, 0.198, 0.1, 0.051, 0.0298, 0.01] | 0 | [120.0, 150.0, 200.0, 223.0, 260.0, 300.0, 450.0, 532.0] | [240.0, 300.0, 400.0, 450.0, 530.0, 650.0, 800.0, 1311.0]
HV 50A | HV 50A | 50 | 0 | [10.0, 3.215, 0.597, 0.198, 0.1, 0.0378, 0.022, 0.01] | [10.0, 3.64, 0.854, 0.281, 0.1, 0.0531, 0.022, 0.01] | 0 | [150.0, 170.0, 210.0, 250.0, 294.0, 400.0, 500.0, 711.0] | [300.0, 350.0, 450.0, 550.0, 700.0, 850.0, 1200.0, 1752.0]
HV 6.3A | HV 6.3A | 6.3 | 0 | [10.0, 1.39, 0.344, 0.168, 0.1, 0.056, 0.0263, 0.01] | [10.0, 1.711, 0.516, 0.198, 0.1, 0.0634, 0.0303, 0.01] | 0 | [19.0, 19.5, 20.4, 20.8, 22.0, 25.0, 32.0, 48.0] | [38.0, 40.0, 43.0, 48.0, 53.0, 60.0, 75.0, 118.0]
HV 63A | HV 63A | 63 | 0 | [10.0, 2.84, 0.368, 0.164, 0.1, 0.0621, 0.0378, 0.0195, 0.01] | [10.0, 1.82, 0.344, 0.1, 0.0467, 0.0269, 0.01] | 0 | [189.0, 220.0, 300.0, 350.0, 393.0, 450.0, 530.0, 700.0, 961.0] | [378.0, 500.0, 700.0, 934.0, 1200.0, 1500.0, 2366.0]
HV 80A | HV 80A | 80 | 0 | [10.0, 2.05, 0.369, 0.198, 0.1, 0.051, 0.0298, 0.01] | [10.0, 4.15, 1.03, 0.198, 0.1, 0.051, 0.0172, 0.01] | 0 | [240.0, 300.0, 400.0, 450.0, 530.0, 650.0, 800.0, 1311.0] | [480.0, 550.0, 700.0, 1000.0, 1260.0, 1600.0, 2500.0, 3227.0]
Siemens NH-1-100 | Siemens NH-1-100 | 100 | [5400.0, 2000.0, 400.0, 20.0, 1.0, 0.2, 0.012, 0.004] | 0 | 0 | [150.0, 190.0, 250.0, 430.0, 900.0, 1250.0, 2700.0, 3600.0] | 0 | 0
Siemens NH-1-125 | Siemens NH-1-125 | 125 | [4800.0, 120.0, 7.0, 0.1, 0.004] | 0 | 0 | [180.0, 400.0, 740.0, 2000.0, 4250.0] | 0 | 0
Siemens NH-1-16 | Siemens NH-1-16 | 16 | [4000.0, 400.0, 2.0, 0.1, 0.04, 0.01] | 0 | 0 | [26.0, 35.0, 75.0, 150.0, 200.0, 300.0] | 0 | 0
Siemens NH-1-160 | Siemens NH-1-160 | 160 | [4800.0, 120.0, 7.0, 0.1, 0.004] | 0 | 0 | [210.0, 500.0, 900.0, 2300.0, 5000.0] | 0 | 0
Siemens NH-1-25 | Siemens NH-1-25 | 25 | [4000.0, 1000.0, 10.0, 0.2, 0.02, 0.01] | 0 | 0 | [40.0, 50.0, 100.0, 210.0, 400.0, 500.0] | 0 | 0
Siemens NH-1-50 | Siemens NH-1-50 | 50 | [4000.0, 40.0, 4.0, 1.0, 0.02, 0.01] | 0 | 0 | [86.0, 200.0, 300.0, 400.0, 1000.0, 1280.0] | 0 | 0
Siemens NH-1-63 | Siemens NH-1-63 | 63 | [4000.0, 100.0, 10.0, 2.0, 0.04, 0.01] | 0 | 0 | [100.0, 200.0, 300.0, 400.0, 1000.0, 1500.0] | 0 | 0
Siemens NH-1-80 | Siemens NH-1-80 | 80 | [4800.0, 120.0, 7.0, 0.1, 0.01] | 0 | 0 | [150.58, 250.0, 450.0, 1150.0, 2470.0] | 0 | 0
Siemens NH-2-1000 | Siemens NH-2-1000 | 1000 | [4800.0, 120.0, 7.0, 0.1, 0.004] | 0 | 0 | [1900.0, 3500.0, 8400.0, 24000.0, 52000.0] | 0 | 0
Siemens NH-2-200 | Siemens NH-2-200 | 200 | [4800.0, 120.0, 7.0, 0.1, 0.004] | 0 | 0 | [280.0, 650.0, 1200.0, 3000.0, 7000.0] | 0 | 0
Siemens NH-2-224 | Siemens NH-2-224 | 224 | [4800.0, 120.0, 7.0, 0.2, 0.04, 0.004] | 0 | 0 | [400.0, 750.0, 1453.0, 3025.0, 4315.0, 7600.0] | 0 | 0
Siemens NH-2-250 | Siemens NH-2-250 | 250 | [4800.0, 120.0, 7.0, 0.1, 0.004] | 0 | 0 | [450.0, 800.0, 1650.0, 4000.0, 8500.0] | 0 | 0
Siemens NH-2-315 | Siemens NH-2-315 | 315 | [4800.0, 120.0, 7.0, 0.1, 0.004] | 0 | 0 | [550.0, 920.0, 1900.0, 5000.0, 11000.0] | 0 | 0
Siemens NH-2-355 | Siemens NH-2-355 | 355 | [4800.0, 120.0, 6.0, 0.1, 0.004] | 0 | 0 | [650.0, 1116.27, 2350.0, 5840.0, 12790.0] | 0 | 0
Siemens NH-2-400 | Siemens NH-2-400 | 400 | [4800.0, 120.0, 7.0, 0.1, 0.004] | 0 | 0 | [720.0, 1350.0, 2800.0, 6500.0, 15000.0] | 0 | 0
Siemens NH-2-425 | Siemens NH-2-425 | 425 | [4800.0, 120.0, 7.0, 0.1, 0.004] | 0 | 0 | [850.0, 1500.0, 3050.0, 7500.0, 16500.0] | 0 | 0
Siemens NH-2-630 | Siemens NH-2-630 | 630 | [4800.0, 120.0, 7.0, 0.1, 0.004] | 0 | 0 | [1200.0, 2000.0, 4800.0, 12000.0, 26000.0] | 0 | 0

## dtypes
| element | column | dtype
0 | bus | name | object
1 | bus | vn_kv | float64
2 | bus | type | object
3 | bus | zone | object
4 | bus | in_service | bool
5 | load | name | object
6 | load | bus | uint32
7 | load | p_mw | float64
8 | load | q_mvar | float64
9 | load | const_z_percent | float64
10 | load | const_i_percent | float64
11 | load | sn_mva | float64
12 | load | scaling | float64
13 | load | in_service | bool
14 | load | type | object
15 | ext_grid | name | object
16 | ext_grid | bus | uint32
17 | ext_grid | vm_pu | float64
18 | ext_grid | va_degree | float64
19 | ext_grid | slack_weight | float64
20 | ext_grid | in_service | bool
21 | line | name | object
22 | line | std_type | object
23 | line | from_bus | uint32
24 | line | to_bus | uint32
25 | line | length_km | float64
26 | line | r_ohm_per_km | float64
27 | line | x_ohm_per_km | float64
28 | line | c_nf_per_km | float64
29 | line | g_us_per_km | float64
30 | line | max_i_ka | float64
31 | line | df | float64
32 | line | parallel | uint32
33 | line | type | object
34 | line | in_service | bool
35 | trafo | name | object
36 | trafo | std_type | object
37 | trafo | hv_bus | uint32
38 | trafo | lv_bus | uint32
39 | trafo | sn_mva | float64
40 | trafo | vn_hv_kv | float64
41 | trafo | vn_lv_kv | float64
42 | trafo | vk_percent | float64
43 | trafo | vkr_percent | float64
44 | trafo | pfe_kw | float64
45 | trafo | i0_percent | float64
46 | trafo | shift_degree | float64
47 | trafo | tap_side | object
48 | trafo | tap_neutral | int32
49 | trafo | tap_min | int32
50 | trafo | tap_max | int32
51 | trafo | tap_step_percent | float64
52 | trafo | tap_step_degree | float64
53 | trafo | tap_pos | int32
54 | trafo | tap_phase_shifter | bool
55 | trafo | parallel | uint32
56 | trafo | df | float64
57 | trafo | in_service | bool
58 | line_geodata | coords | object
59 | bus_geodata | x | float64
60 | bus_geodata | y | float64
61 | bus_geodata | coords | object

## parameters
| version | format_version | converged | OPF_converged | name | f_hz | sn_mva
0 | 2.14.6 | 2.14.0 | FALSE | FALSE |  | 50 | 1