## bus
| name | vn_kv | type | zone | in_service
0 | bus_LV_3790-21_0_6_node_0 | 0.4 | n |  | TRUE
1 | bus_LV_3790-21_0_6_node_1 | 0.4 | n |  | TRUE
2 | bus_LV_3790-21_0_6_node_3 | 0.4 | n |  | TRUE
3 | bus_LV_3790-21_0_6_node_4 | 0.4 | n |  | TRUE
4 | bus_LV_3790-21_0_6_node_35 | 0.4 | n |  | TRUE
5 | bus_LV_3790-21_0_6_node_5 | 0.4 | n |  | TRUE
6 | bus_LV_3790-21_0_6_node_14 | 0.4 | n |  | TRUE
7 | bus_LV_3790-21_0_6_node_6 | 0.4 | n |  | TRUE
8 | bus_LV_3790-21_0_6_node_37 | 0.4 | n |  | TRUE
9 | bus_LV_3790-21_0_6_node_29 | 0.4 | n |  | TRUE
10 | bus_LV_3790-21_0_6_node_7 | 0.4 | n |  | TRUE
11 | bus_LV_3790-21_0_6_node_8 | 0.4 | n |  | TRUE
12 | bus_LV_3790-21_0_6_node_9 | 0.4 | n |  | TRUE
13 | bus_LV_3790-21_0_6_node_11 | 0.4 | n |  | TRUE
14 | bus_LV_3790-21_0_6_node_13 | 0.4 | n |  | TRUE
15 | bus_LV_3790-21_0_6_node_15 | 0.4 | n |  | TRUE
16 | bus_LV_3790-21_0_6_node_12 | 0.4 | n |  | TRUE
17 | bus_LV_3790-21_0_6_node_19 | 0.4 | n |  | TRUE
18 | bus_LV_3790-21_0_6_node_27 | 0.4 | n |  | TRUE
19 | bus_LV_3790-21_0_6_node_32 | 0.4 | n |  | TRUE
20 | bus_LV_3790-21_0_6_node_28 | 0.4 | n |  | TRUE
21 | bus_LV_3790-21_0_6_node_21 | 0.4 | n |  | TRUE
22 | bus_LV_3790-21_0_6_node_17 | 0.4 | n |  | TRUE
23 | bus_LV_3790-21_0_6_node_30 | 0.4 | n |  | TRUE
24 | bus_LV_3790-21_0_6_node_16 | 0.4 | n |  | TRUE
25 | bus_LV_3790-21_0_6_node_18 | 0.4 | n |  | TRUE
26 | bus_LV_3790-21_0_6_node_20 | 0.4 | n |  | TRUE
27 | bus_LV_3790-21_0_6_node_22 | 0.4 | n |  | TRUE
28 | bus_LV_3790-21_0_6_node_23 | 0.4 | n |  | TRUE
29 | bus_LV_3790-21_0_6_node_33 | 0.4 | n |  | TRUE
30 | bus_LV_3790-21_0_6_node_31 | 0.4 | n |  | TRUE
31 | bus_LV_3790-21_0_6_node_34 | 0.4 | n |  | TRUE
32 | bus_LV_3790-21_0_6_node_24 | 0.4 | n |  | TRUE
33 | bus_LV_3790-21_0_6_node_25 | 0.4 | n |  | TRUE
34 | bus_LV_3790-21_0_6_node_26 | 0.4 | n |  | TRUE
35 | bus_MV_172_0_node_28 | 20 | n |  | TRUE

## load
| name | bus | p_mw | q_mvar | const_z_percent | const_i_percent | sn_mva | scaling | in_service | type
0 | LV_3790-21_0_6_load_0 | 0 | 0.0068296 | 0.0017116 | 0 | 0 |  | 1 | TRUE | wye
1 | LV_3790-21_0_6_load_3 | 2 | 0.0062752 | 0.0015727 | 0 | 0 |  | 1 | TRUE | wye
2 | LV_3790-21_0_6_load_35 | 4 | 0.0098779 | 0.0024756 | 0 | 0 |  | 1 | TRUE | wye
3 | LV_3790-21_0_6_load_5 | 5 | 0.0035865 | 0.00089887 | 0 | 0 |  | 1 | TRUE | wye
4 | LV_3790-21_0_6_load_6 | 7 | 0.0078252 | 0.0019612 | 0 | 0 |  | 1 | TRUE | wye
5 | LV_3790-21_0_6_load_37 | 8 | 0.0029406 | 0.00073698 | 0 | 0 |  | 1 | TRUE | wye
6 | LV_3790-21_0_6_load_8 | 11 | 0.0079856 | 0.0020014 | 0 | 0 |  | 1 | TRUE | wye
7 | LV_3790-21_0_6_load_9 | 12 | 0.010655 | 0.0026704 | 0 | 0 |  | 1 | TRUE | wye
8 | LV_3790-21_0_6_load_13 | 14 | 0.0067472 | 0.001691 | 0 | 0 |  | 1 | TRUE | wye
9 | LV_3790-21_0_6_load_27 | 18 | 0.012866 | 0.0032246 | 0 | 0 |  | 1 | TRUE | wye
10 | LV_3790-21_0_6_load_32 | 19 | 0.0086004 | 0.0021555 | 0 | 0 |  | 1 | TRUE | wye
11 | LV_3790-21_0_6_load_28 | 20 | 0.013527 | 0.0033902 | 0 | 0 |  | 1 | TRUE | wye
12 | LV_3790-21_0_6_load_21 | 21 | 0.0059277 | 0.0014856 | 0 | 0 |  | 1 | TRUE | wye
13 | LV_3790-21_0_6_load_17 | 22 | 0.013745 | 0.0034448 | 0 | 0 |  | 1 | TRUE | wye
14 | LV_3790-21_0_6_load_30 | 23 | 0.006418 | 0.0016085 | 0 | 0 |  | 1 | TRUE | wye
15 | LV_3790-21_0_6_load_16 | 24 | 0.0089836 | 0.0022515 | 0 | 0 |  | 1 | TRUE | wye
16 | LV_3790-21_0_6_load_20 | 26 | 0.010198 | 0.0025559 | 0 | 0 |  | 1 | TRUE | wye
17 | LV_3790-21_0_6_load_22 | 27 | 0.014772 | 0.0037022 | 0 | 0 |  | 1 | TRUE | wye
18 | LV_3790-21_0_6_load_33 | 29 | 0.011375 | 0.0028509 | 0 | 0 |  | 1 | TRUE | wye
19 | LV_3790-21_0_6_load_31 | 30 | 0.0070918 | 0.0017774 | 0 | 0 |  | 1 | TRUE | wye
20 | LV_3790-21_0_6_load_34 | 31 | 0.0086021 | 0.0021559 | 0 | 0 |  | 1 | TRUE | wye
21 | LV_3790-21_0_6_load_24 | 32 | 0.01741 | 0.0043635 | 0 | 0 |  | 1 | TRUE | wye
22 | LV_3790-21_0_6_load_25 | 33 | 0.0095118 | 0.0023839 | 0 | 0 |  | 1 | TRUE | wye
23 | LV_3790-21_0_6_load_26 | 34 | 0.010278 | 0.0025759 | 0 | 0 |  | 1 | TRUE | wye

## ext_grid
| name | bus | vm_pu | va_degree | slack_weight | in_service
0 |  | 4 | 1 | 0 | 1 | TRUE

## line
| name | std_type | from_bus | to_bus | length_km | r_ohm_per_km | x_ohm_per_km | c_nf_per_km | g_us_per_km | max_i_ka | df | parallel | type | in_service
0 | LV_3790-21_0_6_line_0 | NAYY 4x150 SE | 0 | 1 | 0.141 | 0.208 | 0.08 | 261 | 0 | 0.27 | 1 | 1 | cs | TRUE
1 | LV_3790-21_0_6_line_1 | NAYY 4x150 SE | 1 | 2 | 0.052506 | 0.208 | 0.08 | 261 | 0 | 0.27 | 1 | 2 | cs | TRUE
2 | LV_3790-21_0_6_line_2 | NAYY 4x150 SE | 1 | 3 | 0.31318 | 0.208 | 0.08 | 261 | 0 | 0.27 | 1 | 2 | cs | TRUE
3 | LV_3790-21_0_6_line_3 | NAYY 4x150 SE | 2 | 7 | 0.12151 | 0.208 | 0.08 | 261 | 0 | 0.27 | 1 | 1 | cs | TRUE
4 | LV_3790-21_0_6_line_4 | NAYY 4x150 SE | 3 | 8 | 0.098906 | 0.208 | 0.08 | 261 | 0 | 0.27 | 1 | 1 | cs | TRUE
5 | LV_3790-21_0_6_line_5 | NAYY 4x150 SE | 3 | 9 | 0.36404 | 0.208 | 0.08 | 261 | 0 | 0.27 | 1 | 3 | cs | TRUE
6 | LV_3790-21_0_6_line_6 | NAYY 4x150 SE | 4 | 5 | 0.55871 | 0.208 | 0.08 | 261 | 0 | 0.27 | 1 | 3 | cs | TRUE
7 | LV_3790-21_0_6_line_7 | NAYY 4x150 SE | 4 | 6 | 0.010466 | 0.208 | 0.08 | 261 | 0 | 0.27 | 1 | 3 | cs | TRUE
8 | LV_3790-21_0_6_line_8 | NAYY 4x150 SE | 5 | 9 | 0.15917 | 0.208 | 0.08 | 261 | 0 | 0.27 | 1 | 3 | cs | TRUE
9 | LV_3790-21_0_6_line_9 | NAYY 4x150 SE | 6 | 19 | 0.0076465 | 0.208 | 0.08 | 261 | 0 | 0.27 | 1 | 3 | cs | TRUE
10 | LV_3790-21_0_6_line_10 | NAYY 4x150 SE | 7 | 10 | 0.048372 | 0.208 | 0.08 | 261 | 0 | 0.27 | 1 | 1 | cs | TRUE
11 | LV_3790-21_0_6_line_11 | NAYY 4x150 SE | 10 | 11 | 0.04984 | 0.208 | 0.08 | 261 | 0 | 0.27 | 1 | 1 | cs | TRUE
12 | LV_3790-21_0_6_line_12 | NAYY 4x150 SE | 12 | 13 | 0.021055 | 0.208 | 0.08 | 261 | 0 | 0.27 | 1 | 1 | cs | TRUE
13 | LV_3790-21_0_6_line_13 | NAYY 4x150 SE | 13 | 14 | 0.0049968 | 0.208 | 0.08 | 261 | 0 | 0.27 | 1 | 1 | cs | TRUE
14 | LV_3790-21_0_6_line_14 | NAYY 4x150 SE | 13 | 15 | 0.038424 | 0.208 | 0.08 | 261 | 0 | 0.27 | 1 | 1 | cs | TRUE
15 | LV_3790-21_0_6_line_15 | NAYY 4x150 SE | 15 | 20 | 0.014141 | 0.208 | 0.08 | 261 | 0 | 0.27 | 1 | 1 | cs | TRUE
16 | LV_3790-21_0_6_line_16 | NAYY 4x150 SE | 15 | 18 | 0.015741 | 0.208 | 0.08 | 261 | 0 | 0.27 | 1 | 1 | cs | TRUE
17 | LV_3790-21_0_6_line_17 | NAYY 4x150 SE | 16 | 17 | 0.005639 | 0.208 | 0.08 | 261 | 0 | 0.27 | 1 | 1 | cs | TRUE
18 | LV_3790-21_0_6_line_18 | NAYY 4x150 SE | 16 | 18 | 0.022707 | 0.208 | 0.08 | 261 | 0 | 0.27 | 1 | 1 | cs | TRUE
19 | LV_3790-21_0_6_line_19 | NAYY 4x150 SE | 17 | 21 | 0.0090277 | 0.208 | 0.08 | 261 | 0 | 0.27 | 1 | 1 | cs | TRUE
20 | LV_3790-21_0_6_line_20 | NAYY 4x150 SE | 17 | 22 | 0.011954 | 0.208 | 0.08 | 261 | 0 | 0.27 | 1 | 1 | cs | TRUE
21 | LV_3790-21_0_6_line_21 | NAYY 4x150 SE | 19 | 23 | 0.016707 | 0.208 | 0.08 | 261 | 0 | 0.27 | 1 | 3 | cs | TRUE
22 | LV_3790-21_0_6_line_22 | NAYY 4x150 SE | 22 | 24 | 0.011602 | 0.208 | 0.08 | 261 | 0 | 0.27 | 1 | 1 | cs | TRUE
23 | LV_3790-21_0_6_line_23 | NAYY 4x150 SE | 23 | 30 | 0.01378 | 0.208 | 0.08 | 261 | 0 | 0.27 | 1 | 3 | cs | TRUE
24 | LV_3790-21_0_6_line_24 | NAYY 4x150 SE | 24 | 25 | 0.014392 | 0.208 | 0.08 | 261 | 0 | 0.27 | 1 | 1 | cs | TRUE
25 | LV_3790-21_0_6_line_25 | NAYY 4x150 SE | 25 | 26 | 0.0040219 | 0.208 | 0.08 | 261 | 0 | 0.27 | 1 | 1 | cs | TRUE
26 | LV_3790-21_0_6_line_26 | NAYY 4x150 SE | 26 | 27 | 0.0094689 | 0.208 | 0.08 | 261 | 0 | 0.27 | 1 | 1 | cs | TRUE
27 | LV_3790-21_0_6_line_27 | NAYY 4x150 SE | 27 | 28 | 0.027369 | 0.208 | 0.08 | 261 | 0 | 0.27 | 1 | 1 | cs | TRUE
28 | LV_3790-21_0_6_line_28 | NAYY 4x150 SE | 28 | 29 | 0.0060516 | 0.208 | 0.08 | 261 | 0 | 0.27 | 1 | 1 | cs | TRUE
29 | LV_3790-21_0_6_line_29 | NAYY 4x150 SE | 28 | 30 | 0.0062775 | 0.208 | 0.08 | 261 | 0 | 0.27 | 1 | 2 | cs | TRUE
30 | LV_3790-21_0_6_line_30 | NAYY 4x150 SE | 29 | 31 | 0.0052099 | 0.208 | 0.08 | 261 | 0 | 0.27 | 1 | 1 | cs | TRUE
31 | LV_3790-21_0_6_line_31 | NAYY 4x150 SE | 31 | 34 | 0.013548 | 0.208 | 0.08 | 261 | 0 | 0.27 | 1 | 1 | cs | TRUE
32 | LV_3790-21_0_6_line_32 | NAYY 4x150 SE | 32 | 33 | 0.01779 | 0.208 | 0.08 | 261 | 0 | 0.27 | 1 | 1 | cs | TRUE
33 | LV_3790-21_0_6_line_33 | NAYY 4x150 SE | 33 | 34 | 0.015613 | 0.208 | 0.08 | 261 | 0 | 0.27 | 1 | 1 | cs | TRUE

## trafo
| name | std_type | hv_bus | lv_bus | sn_mva | vn_hv_kv | vn_lv_kv | vk_percent | vkr_percent | pfe_kw | i0_percent | shift_degree | tap_side | tap_neutral | tap_min | tap_max | tap_step_percent | tap_step_degree | tap_pos | tap_phase_shifter | parallel | df | in_service
0 | LV_3790-21_0_6_trafo_35 | 0.25 MVA 20/0.4 kV | 35 | 4 | 0.25 | 20 | 0.4 | 6 | 1.44 | 0.8 | 0.32 | 150 | hv | 0 | -2 | 2 | 2.5 | 0 | 0 | FALSE | 1 | 1 | TRUE

## line_geodata
| x0 | y0 | x1 | y1 | x2 | y2 | x3 | y3 | x4 | y4 | x5 | y5 | x6 | y6 | x7 | y7 | x8 | y8 | x9 | y9 | x10 | y10 | x11 | y11 | x12 | y12 | x13 | y13 | x14 | y14 | x15 | y15 | x16 | y16 | x17 | y17 | x18 | y18 | x19 | y19 | x20 | y20 | x21 | y21 | x22 | y22 | x23 | y23 | x24 | y24 | x25 | y25 | x26 | y26 | x27 | y27 | x28 | y28 | x29 | y29 | x30 | y30 | x31 | y31 | x32 | y32 | x33 | y33 | x34 | y34 | x35 | y35 | x36 | y36 | x37 | y37 | x38 | y38 | x39 | y39 | x40 | y40 | x41 | y41 | x42 | y42 | x43 | y43 | x44 | y44 | x45 | y45 | x46 | y46 | x47 | y47 | x48 | y48 | x49 | y49
0 | 2781347.5808 | 1149075.9923 | 2781355.5892 | 1149104.0261 | 2781370.8339 | 1149127.2843 | 2781370.825 | 1149148.5039 | 2781378.4547 | 1149157.2083 | 2781400.6999 | 1149169.4892 | 2781415.9788 | 1149190.3154
1 | 2781347.5808 | 1149075.9923 | 2781332.6313 | 1149067.1676 | 2781302.9809 | 1149048.2966
2 | 2781347.5808 | 1149075.9923 | 2781361.6964 | 1149081.8891 | 2781366.1159 | 1149083.1344 | 2781386.9819 | 1149094.0168 | 2781404.7715 | 1149109.0663 | 2781411.0138 | 1149115.36 | 2781416.168 | 1149119.7637 | 2781420.1952 | 1149121.7868 | 2781424.9946 | 1149122.9212 | 2781427.986 | 1149120.2977 | 2781428.2532 | 1149114.2334 | 2781427.4965 | 1149109.762 | 2781424.1515 | 1149101.9317 | 2781425.6393 | 1149096.9274 | 2781428.7579 | 1149094.9305 | 2781432.6213 | 1149095.247 | 2781437.6682 | 1149101.427 | 2781441.5839 | 1149108.1734 | 2781446.3966 | 1149112.9449 | 2781452.8221 | 1149110.8586 | 2781455.8735 | 1149106.5019 | 2781457.0029 | 1149101.6647 | 2781456.0256 | 1149096.0968 | 2781452.3583 | 1149090.0362 | 2781444.972 | 1149085.2428 | 2781433.6881 | 1149080.4987 | 2781428.6172 | 1149077.154 | 2781425.686 | 1149073.1843 | 2781424.8836 | 1149068.9562 | 2781427.3168 | 1149063.4354 | 2781432.3655 | 1149061.1407 | 2781439.3437 | 1149061.8848 | 2781449.2083 | 1149066.297 | 2781459.6396 | 1149071.7939 | 2781465.5377 | 1149074.7186 | 2781470.8069 | 1149077.3464 | 2781474.0019 | 1149079.1887 | 2781477.0001 | 1149079.6572 | 2781480.2184 | 1149079.7097 | 2781481.7953 | 1149079.1455 | 2781484.356 | 1149078.8335 | 2781484.9387 | 1149076.0706 | 2781487.4943 | 1149069.2968 | 2781485.6842 | 1149067.3961 | 2781484.2674 | 1149065.1958 | 2781483.0874 | 1149062.024 | 2781482.9306 | 1149060.5957 | 2781482.7195 | 1149058.6764 | 2781483.1661 | 1149055.3312 | 2781484.4699 | 1149052.1007
3 | 2781251.6904 | 1148941.5491 | 2781257.3045 | 1148952.8952 | 2781262.3914 | 1148971.2876 | 2781267.1271 | 1148991.6491 | 2781272.5825 | 1149009.2852 | 2781279.1174 | 1149022.9723 | 2781287.7042 | 1149035.887 | 2781298.8821 | 1149045.6879 | 2781302.9809 | 1149048.2966
4 | 2781451.7012 | 1148962.8974 | 2781469.1419 | 1148992.083 | 2781475.1603 | 1149005.2988 | 2781477.601 | 1149014.0694 | 2781476.87 | 1149020.7314 | 2781474.2587 | 1149027.3145 | 2781474.1459 | 1149033.8617 | 2781478.8144 | 1149043.1665 | 2781484.4699 | 1149052.1007
5 | 2781484.4699 | 1149052.1007 | 2781483.1661 | 1149055.3312 | 2781482.7195 | 1149058.6764 | 2781482.9306 | 1149060.5957 | 2781483.0874 | 1149062.024 | 2781484.2674 | 1149065.1958 | 2781485.6842 | 1149067.3961 | 2781487.4943 | 1149069.2968 | 2781490.3642 | 1149071.2183 | 2781493.6257 | 1149072.3843 | 2781497.0662 | 1149072.7104 | 2781500.4868 | 1149072.1684 | 2781504.1346 | 1149082.955 | 2781505.4944 | 1149087.5558 | 2781510.5514 | 1149106.4036 | 2781513.3592 | 1149118.0323 | 2781514.6518 | 1149127.1576 | 2781515.8882 | 1149136.8706 | 2781517.5324 | 1149148.0973 | 2781524.5121 | 1149185.4981 | 2781535.2381 | 1149233.9776 | 2781544.7384 | 1149265.2486 | 2781553.9745 | 1149293.2975 | 2781568.9336 | 1149329.0483 | 2781578.151 | 1149343.6952 | 2781598.4473 | 1149369.353 | 2781609.1888 | 1149379.3192
6 | 2782081.6935 | 1149897.8303 | 2781693.7491 | 1149495.7718
7 | 2782089.916 | 1149904.3047 | 2782081.6935 | 1149897.8303
8 | 2781609.1888 | 1149379.3192 | 2781605.4434 | 1149387.325 | 2781603.2475 | 1149391.852 | 2781606.1586 | 1149397.2448 | 2781626.9286 | 1149407.9473 | 2781638.5239 | 1149414.5696 | 2781650.2249 | 1149425.3323 | 2781655.7805 | 1149435.2646 | 2781657.3971 | 1149445.6119 | 2781669.0893 | 1149453.0935 | 2781682.4142 | 1149464.5281 | 2781693.0906 | 1149492.9432 | 2781693.7491 | 1149495.7718
9 | 2782089.916 | 1149904.3047 | 2782094.7701 | 1149906.6535 | 2782096.9394 | 1149907.2657
10 | 2781214.08 | 1148911.2122 | 2781225.2421 | 1148919.5111 | 2781241.6671 | 1148932.1834 | 2781251.6904 | 1148941.5491 | 2781251.6904 | 1148941.5491
11 | 2781214.08 | 1148911.2122 | 2781237.1769 | 1148887.0618 | 2781242.6342 | 1148886.2584 | 2781253.1422 | 1148889.4774
12 | 2782067.2021 | 1150011.0856 | 2782069.7028 | 1150014.7757 | 2782071.9586 | 1150020.2156 | 2782078.1923 | 1150028.9225
13 | 2782067.2021 | 1150011.0856 | 2782063.8433 | 1150007.386
14 | 2782067.2021 | 1150011.0856 | 2782080.0705 | 1150001.7211 | 2782083.7842 | 1150000.1095 | 2782098.327 | 1149988.7382
15 | 2782098.327 | 1149988.7382 | 2782092.3373 | 1149975.923
16 | 2782098.327 | 1149988.7382 | 2782104.1206 | 1149985.9328 | 2782107.4967 | 1149985.0674 | 2782113.3145 | 1149984.9512
17 | 2782135.5299 | 1149981.8781 | 2782137.6094 | 1149976.636
18 | 2782135.5299 | 1149981.8781 | 2782132.7589 | 1149981.2827 | 2782129.3273 | 1149982.4579 | 2782116.7992 | 1149984.8816 | 2782113.3145 | 1149984.9512
19 | 2782137.6094 | 1149976.636 | 2782134.3053 | 1149976.1357 | 2782131.3432 | 1149972.7096 | 2782130.8022 | 1149971.6869
20 | 2782137.6094 | 1149976.636 | 2782144.0199 | 1149966.5467
21 | 2782113.4546 | 1149908.8966 | 2782110.3372 | 1149909.1818 | 2782100.3316 | 1149908.223 | 2782096.9394 | 1149907.2657
22 | 2782144.0199 | 1149966.5467 | 2782146.8305 | 1149962.1232 | 2782147.6416 | 1149960.2015 | 2782147.0763 | 1149958.0602 | 2782146.0894 | 1149956.2513
23 | 2782113.4546 | 1149908.8966 | 2782118.6507 | 1149908.4212 | 2782126.7785 | 1149905.728
24 | 2782139.6673 | 1149943.4003 | 2782141.0486 | 1149947.0121 | 2782146.0894 | 1149956.2513
25 | 2782139.6673 | 1149943.4003 | 2782139.5853 | 1149939.3793
26 | 2782139.3921 | 1149929.9124 | 2782139.5853 | 1149939.3793
27 | 2782132.7374 | 1149903.7536 | 2782136.8643 | 1149912.1084 | 2782138.187 | 1149916.6415 | 2782139.3733 | 1149928.9889 | 2782139.3921 | 1149929.9124
28 | 2782132.7374 | 1149903.7536 | 2782136.3497 | 1149900.4151 | 2782137.4163 | 1149900.0333
29 | 2782132.7374 | 1149903.7536 | 2782126.7785 | 1149905.728
30 | 2782137.4163 | 1149900.0333 | 2782139.4723 | 1149899.2973 | 2782142.3996 | 1149900.0643
31 | 2782151.1842 | 1149910.3769 | 2782148.5773 | 1149907.4246 | 2782142.3996 | 1149900.0643 | 2782142.3996 | 1149900.0643
32 | 2782161.7005 | 1149921.907 | 2782167.3514 | 1149927.3774 | 2782170.9535 | 1149929.9665 | 2782175.9146 | 1149932.3141
33 | 2782161.7005 | 1149921.907 | 2782159.3939 | 1149919.6741 | 2782151.1842 | 1149910.3769

## bus_geodata
| x | y | coords
0 | 2781415.9788 | 1149190.3154
1 | 2781347.5808 | 1149075.9923
2 | 2781302.9809 | 1149048.2966
3 | 2781484.4699 | 1149052.1007
4 | 2782081.6935 | 1149897.8303
5 | 2781693.7491 | 1149495.7718
6 | 2782089.916 | 1149904.3047
7 | 2781251.6904 | 1148941.5491
8 | 2781451.7012 | 1148962.8974
9 | 2781609.1888 | 1149379.3193
10 | 2781214.08 | 1148911.2122
11 | 2781253.1422 | 1148889.4774
12 | 2782078.1923 | 1150028.9225
13 | 2782067.2021 | 1150011.0856
14 | 2782063.8433 | 1150007.386
15 | 2782098.327 | 1149988.7382
16 | 2782135.5299 | 1149981.8781
17 | 2782137.6094 | 1149976.636
18 | 2782113.3145 | 1149984.9512
19 | 2782096.9394 | 1149907.2657
20 | 2782092.3373 | 1149975.923
21 | 2782130.8022 | 1149971.6869
22 | 2782144.0199 | 1149966.5467
23 | 2782113.4546 | 1149908.8966
24 | 2782146.0894 | 1149956.2513
25 | 2782139.6673 | 1149943.4003
26 | 2782139.5853 | 1149939.3793
27 | 2782139.3921 | 1149929.9124
28 | 2782132.7374 | 1149903.7536
29 | 2782137.4163 | 1149900.0333
30 | 2782126.7785 | 1149905.728
31 | 2782142.3996 | 1149900.0643
32 | 2782175.9146 | 1149932.3141
33 | 2782161.7005 | 1149921.907
34 | 2782151.1842 | 1149910.3769
35 | 2782089.916 | 1149904.3047

## line_std_types
| c_nf_per_km | r_ohm_per_km | x_ohm_per_km | max_i_ka | type | q_mm2 | alpha | voltage_rating
NAYY 4x50 SE | 210 | 0.642 | 0.083 | 0.142 | cs | 50 | 0.00403 | LV
NAYY 4x120 SE | 264 | 0.225 | 0.08 | 0.242 | cs | 120 | 0.00403 | LV
NAYY 4x150 SE | 261 | 0.208 | 0.08 | 0.27 | cs | 150 | 0.00403 | LV
NA2XS2Y 1x95 RM/25 12/20 kV | 216 | 0.313 | 0.132 | 0.252 | cs | 95 | 0.00403 | MV
NA2XS2Y 1x185 RM/25 12/20 kV | 273 | 0.161 | 0.117 | 0.362 | cs | 185 | 0.00403 | MV
NA2XS2Y 1x240 RM/25 12/20 kV | 304 | 0.122 | 0.112 | 0.421 | cs | 240 | 0.00403 | MV
NA2XS2Y 1x95 RM/25 6/10 kV | 315 | 0.313 | 0.123 | 0.249 | cs | 95 | 0.00403 | MV
NA2XS2Y 1x185 RM/25 6/10 kV | 406 | 0.161 | 0.11 | 0.358 | cs | 185 | 0.00403 | MV
NA2XS2Y 1x240 RM/25 6/10 kV | 456 | 0.122 | 0.105 | 0.416 | cs | 240 | 0.00403 | MV
NA2XS2Y 1x150 RM/25 12/20 kV | 250 | 0.206 | 0.116 | 0.319 | cs | 150 | 0.00403 | MV
NA2XS2Y 1x120 RM/25 12/20 kV | 230 | 0.253 | 0.119 | 0.283 | cs | 120 | 0.00403 | MV
NA2XS2Y 1x70 RM/25 12/20 kV | 190 | 0.443 | 0.132 | 0.22 | cs | 70 | 0.00403 | MV
NA2XS2Y 1x150 RM/25 6/10 kV | 360 | 0.206 | 0.11 | 0.315 | cs | 150 | 0.00403 | MV
NA2XS2Y 1x120 RM/25 6/10 kV | 340 | 0.253 | 0.113 | 0.28 | cs | 120 | 0.00403 | MV
NA2XS2Y 1x70 RM/25 6/10 kV | 280 | 0.443 | 0.123 | 0.217 | cs | 70 | 0.00403 | MV
N2XS(FL)2Y 1x120 RM/35 64/110 kV | 112 | 0.153 | 0.166 | 0.366 | cs | 120 | 0.00393 | HV
N2XS(FL)2Y 1x185 RM/35 64/110 kV | 125 | 0.099 | 0.156 | 0.457 | cs | 185 | 0.00393 | HV
N2XS(FL)2Y 1x240 RM/35 64/110 kV | 135 | 0.075 | 0.149 | 0.526 | cs | 240 | 0.00393 | HV
N2XS(FL)2Y 1x300 RM/35 64/110 kV | 144 | 0.06 | 0.144 | 0.588 | cs | 300 | 0.00393 | HV
15-AL1/3-ST1A 0.4 | 11 | 1.8769 | 0.35 | 0.105 | ol | 16 | 0.00403 | LV
24-AL1/4-ST1A 0.4 | 11.25 | 1.2012 | 0.335 | 0.14 | ol | 24 | 0.00403 | LV
48-AL1/8-ST1A 0.4 | 12.2 | 0.5939 | 0.3 | 0.21 | ol | 48 | 0.00403 | LV
94-AL1/15-ST1A 0.4 | 13.2 | 0.306 | 0.29 | 0.35 | ol | 94 | 0.00403 | LV
34-AL1/6-ST1A 10.0 | 9.7 | 0.8342 | 0.36 | 0.17 | ol | 34 | 0.00403 | MV
48-AL1/8-ST1A 10.0 | 10.1 | 0.5939 | 0.35 | 0.21 | ol | 48 | 0.00403 | MV
70-AL1/11-ST1A 10.0 | 10.4 | 0.4132 | 0.339 | 0.29 | ol | 70 | 0.00403 | MV
94-AL1/15-ST1A 10.0 | 10.75 | 0.306 | 0.33 | 0.35 | ol | 94 | 0.00403 | MV
122-AL1/20-ST1A 10.0 | 11.1 | 0.2376 | 0.323 | 0.41 | ol | 122 | 0.00403 | MV
149-AL1/24-ST1A 10.0 | 11.25 | 0.194 | 0.315 | 0.47 | ol | 149 | 0.00403 | MV
34-AL1/6-ST1A 20.0 | 9.15 | 0.8342 | 0.382 | 0.17 | ol | 34 | 0.00403 | MV
48-AL1/8-ST1A 20.0 | 9.5 | 0.5939 | 0.372 | 0.21 | ol | 48 | 0.00403 | MV
70-AL1/11-ST1A 20.0 | 9.7 | 0.4132 | 0.36 | 0.29 | ol | 70 | 0.00403 | MV
94-AL1/15-ST1A 20.0 | 10 | 0.306 | 0.35 | 0.35 | ol | 94 | 0.00403 | MV
122-AL1/20-ST1A 20.0 | 10.3 | 0.2376 | 0.344 | 0.41 | ol | 122 | 0.00403 | MV
149-AL1/24-ST1A 20.0 | 10.5 | 0.194 | 0.337 | 0.47 | ol | 149 | 0.00403 | MV
184-AL1/30-ST1A 20.0 | 10.75 | 0.1571 | 0.33 | 0.535 | ol | 184 | 0.00403 | MV
243-AL1/39-ST1A 20.0 | 11 | 0.1188 | 0.32 | 0.645 | ol | 243 | 0.00403 | MV
48-AL1/8-ST1A 110.0 | 8 | 0.5939 | 0.46 | 0.21 | ol | 48 | 0.00403 | HV
70-AL1/11-ST1A 110.0 | 8.4 | 0.4132 | 0.45 | 0.29 | ol | 70 | 0.00403 | HV
94-AL1/15-ST1A 110.0 | 8.65 | 0.306 | 0.44 | 0.35 | ol | 94 | 0.00403 | HV
122-AL1/20-ST1A 110.0 | 8.5 | 0.2376 | 0.43 | 0.41 | ol | 122 | 0.00403 | HV
149-AL1/24-ST1A 110.0 | 8.75 | 0.194 | 0.41 | 0.47 | ol | 149 | 0.00403 | HV
184-AL1/30-ST1A 110.0 | 8.8 | 0.1571 | 0.4 | 0.535 | ol | 184 | 0.00403 | HV
243-AL1/39-ST1A 110.0 | 9 | 0.1188 | 0.39 | 0.645 | ol | 243 | 0.00403 | HV
305-AL1/39-ST1A 110.0 | 9.2 | 0.0949 | 0.38 | 0.74 | ol | 305 | 0.00403 | HV
490-AL1/64-ST1A 110.0 | 9.75 | 0.059 | 0.37 | 0.96 | ol | 490 | 0.00403 | HV
679-AL1/86-ST1A 110.0 | 9.95 | 0.042 | 0.36 | 1.15 | ol | 679 | 0.00403 | HV
490-AL1/64-ST1A 220.0 | 10 | 0.059 | 0.285 | 0.96 | ol | 490 | 0.00403 | HV
679-AL1/86-ST1A 220.0 | 11.7 | 0.042 | 0.275 | 1.15 | ol | 679 | 0.00403 | HV
490-AL1/64-ST1A 380.0 | 11 | 0.059 | 0.253 | 0.96 | ol | 490 | 0.00403 | HV
679-AL1/86-ST1A 380.0 | 14.6 | 0.042 | 0.25 | 1.15 | ol | 679 | 0.00403 | HV

## trafo_std_types
| i0_percent | pfe_kw | vkr_percent | sn_mva | vn_lv_kv | vn_hv_kv | vk_percent | shift_degree | vector_group | tap_side | tap_neutral | tap_min | tap_max | tap_step_degree | tap_step_percent | tap_phase_shifter
160 MVA 380/110 kV | 0.06 | 60 | 0.25 | 160 | 110 | 380 | 12.2 | 0 | Yy0 | hv | 0 | -9 | 9 | 0 | 1.5 | FALSE
100 MVA 220/110 kV | 0.06 | 55 | 0.26 | 100 | 110 | 220 | 12 | 0 | Yy0 | hv | 0 | -9 | 9 | 0 | 1.5 | FALSE
63 MVA 110/20 kV | 0.04 | 22 | 0.32 | 63 | 20 | 110 | 18 | 150 | YNd5 | hv | 0 | -9 | 9 | 0 | 1.5 | FALSE
40 MVA 110/20 kV | 0.05 | 18 | 0.34 | 40 | 20 | 110 | 16.2 | 150 | YNd5 | hv | 0 | -9 | 9 | 0 | 1.5 | FALSE
25 MVA 110/20 kV | 0.07 | 14 | 0.41 | 25 | 20 | 110 | 12 | 150 | YNd5 | hv | 0 | -9 | 9 | 0 | 1.5 | FALSE
63 MVA 110/10 kV | 0.04 | 22 | 0.32 | 63 | 10 | 110 | 18 | 150 | YNd5 | hv | 0 | -9 | 9 | 0 | 1.5 | FALSE
40 MVA 110/10 kV | 0.05 | 18 | 0.34 | 40 | 10 | 110 | 16.2 | 150 | YNd5 | hv | 0 | -9 | 9 | 0 | 1.5 | FALSE
25 MVA 110/10 kV | 0.07 | 14 | 0.41 | 25 | 10 | 110 | 12 | 150 | YNd5 | hv | 0 | -9 | 9 | 0 | 1.5 | FALSE
0.25 MVA 20/0.4 kV | 0.32 | 0.8 | 1.44 | 0.25 | 0.4 | 20 | 6 | 150 | Yzn5 | hv | 0 | -2 | 2 | 0 | 2.5 | FALSE
0.4 MVA 20/0.4 kV | 0.3375 | 1.35 | 1.425 | 0.4 | 0.4 | 20 | 6 | 150 | Dyn5 | hv | 0 | -2 | 2 | 0 | 2.5 | FALSE
0.63 MVA 20/0.4 kV | 0.2619 | 1.65 | 1.206 | 0.63 | 0.4 | 20 | 6 | 150 | Dyn5 | hv | 0 | -2 | 2 | 0 | 2.5 | FALSE
0.25 MVA 10/0.4 kV | 0.24 | 0.6 | 1.2 | 0.25 | 0.4 | 10 | 4 | 150 | Dyn5 | hv | 0 | -2 | 2 | 0 | 2.5 | FALSE
0.4 MVA 10/0.4 kV | 0.2375 | 0.95 | 1.325 | 0.4 | 0.4 | 10 | 4 | 150 | Dyn5 | hv | 0 | -2 | 2 | 0 | 2.5 | FALSE
0.63 MVA 10/0.4 kV | 0.1873 | 1.18 | 1.0794 | 0.63 | 0.4 | 10 | 4 | 150 | Dyn5 | hv | 0 | -2 | 2 | 0 | 2.5 | FALSE

## trafo3w_std_types
| sn_hv_mva | sn_mv_mva | sn_lv_mva | vn_hv_kv | vn_mv_kv | vn_lv_kv | vk_hv_percent | vk_mv_percent | vk_lv_percent | vkr_hv_percent | vkr_mv_percent | vkr_lv_percent | pfe_kw | i0_percent | shift_mv_degree | shift_lv_degree | vector_group | tap_side | tap_neutral | tap_min | tap_max | tap_step_percent
63/25/38 MVA 110/20/10 kV | 63 | 25 | 38 | 110 | 20 | 10 | 10.4 | 10.4 | 10.4 | 0.28 | 0.32 | 0.35 | 35 | 0.89 | 0 | 0 | YN0yn0yn0 | hv | 0 | -10 | 10 | 1.2
63/25/38 MVA 110/10/10 kV | 63 | 25 | 38 | 110 | 10 | 10 | 10.4 | 10.4 | 10.4 | 0.28 | 0.32 | 0.35 | 35 | 0.89 | 0 | 0 | YN0yn0yn0 | hv | 0 | -10 | 10 | 1.2

## fuse_std_types
| fuse_type | i_rated_a | t_avg | t_min | t_total | x_avg | x_min | x_total
HV 100A | HV 100A | 100 | 0 | [10.0, 3.64, 0.854, 0.281, 0.1, 0.0531, 0.022, 0.01] | [10.0, 4.267, 1.21, 0.403, 0.1, 0.058, 0.022, 0.01] | 0 | [300.0, 350.0, 450.0, 550.0, 700.0, 850.0, 1200.0, 1752.0] | [600.0, 700.0, 900.0, 1150.0, 1665.0, 2000.0, 3000.0, 4313.0]
HV 10A | HV 10A | 10 | 0 | [10.0, 1675.0, 0.344, 0.156, 0.1, 0.0417, 0.0171, 0.01] | [10.0, 1.3, 0.3, 0.155, 0.1, 0.0555, 0.023, 0.01] | 0 | [30.0, 32.0, 35.0, 37.0, 39.0, 50.0, 70.0, 88.0] | [60.0, 70.0, 80.0, 87.0, 94.0, 110.0, 150.0, 216.0]
HV 125A | HV 125A | 125 | 0 | [10.0, 1.82, 0.344, 0.1, 0.0467, 0.0269, 0.01] | [10.0, 2.478, 0.426, 0.1, 0.0427, 0.0211, 0.01] | 0 | [375.0, 500.0, 700.0, 925.0, 1200.0, 1500.0, 2341.0] | [750.0, 1000.0, 1500.0, 2200.0, 3000.0, 4000.0, 5765.0]
HV 160A | HV 160A | 160 | 0 | [10.0, 4.15, 1.03, 0.198, 0.1, 0.051, 0.0172, 0.01] | [10.0, 2.3, 0.734, 0.274, 0.1, 0.046, 0.0177, 0.01] | 0 | [480.0, 550.0, 700.0, 1000.0, 1260.0, 1600.0, 2500.0, 3227.0] | [960.0, 1300.0, 1700.0, 2200.0, 2996.0, 4000.0, 6000.0, 7946.0]
HV 16A | HV 16A | 16 | 0 | [10.0, 0.352, 0.164, 0.1, 0.0649, 0.0342, 0.01] | [10.0, 2.34, 0.722, 0.181, 0.1, 0.055, 0.0296, 0.01] | 0 | [48.0, 60.0, 65.0, 71.0, 80.0, 100.0, 162.0] | [96.0, 110.0, 125.0, 150.0, 168.0, 200.0, 250.0, 398.0]
HV 200A | HV 200A | 200 | 0 | [10.0, 4.267, 1.21, 0.403, 0.1, 0.058, 0.022, 0.01] | [10.0, 3.73, 1.654, 0.328, 0.1, 0.0531, 0.019, 0.01] | 0 | [600.0, 700.0, 900.0, 1150.0, 1665.0, 2000.0, 3000.0, 4313.0] | [1200.0, 1500.0, 1800.0, 2700.0, 3960.0, 5000.0, 7500.0, 10620.0]
HV 20A | HV 20A | 20 | 0 | [10.0, 1.3, 0.3, 0.155, 0.1, 0.0555, 0.023, 0.01] | [10.0, 1.3, 0.161, 0.1, 0.0611, 0.0399, 0.0141, 0.01] | 0 | [60.0, 70.0, 80.0, 87.0, 94.0, 110.0, 150.0, 216.0] | [120.0, 150.0, 200.0, 223.0, 260.0, 300.0, 450.0, 532.0]
HV 25A | HV 25A | 25 | 0 | [10.0, 2.512, 0.833, 0.299, 0.1, 0.0372, 0.0223, 0.01] | [10.0, 3.125, 0.597, 0.198, 0.1, 0.0378, 0.022, 0.01] | 0 | [75.0, 82.0, 90.0, 100.0, 124.0, 170.0, 200.0, 289.0] | [150.0, 170.0, 210.0, 250.0, 294.0, 400.0, 500.0, 711.0]
HV 31.5A | HV 31.5A | 31.5 | 0 | [10.0, 2.34, 0.722, 0.181, 0.1, 0.055, 0.0296, 0.01] | [10.0, 2.84, 0.368, 0.164, 0.1, 0.0621, 0.0378, 0.0195, 0.01] | 0 | [95.0, 110.0, 125.0, 150.0, 165.0, 200.0, 250.0, 390.0] | [189.0, 220.0, 300.0, 350.0, 393.0, 450.0, 530.0, 700.0, 960.0]
HV 40A | HV 40A | 40 | 0 | [10.0, 1.3, 0.161, 0.1, 0.0611, 0.0399, 0.0141, 0.01] | [10.0, 2.05, 0.369, 0.198, 0.1, 0.051, 0.0298, 0.01] | 0 | [120.0, 150.0, 200.0, 223.0, 260.0, 300.0, 450.0, 532.0] | [240.0, 300.0, 400.0, 450.0, 530.0, 650.0, 800.0, 1311.0]
HV 50A | HV 50A | 50 | 0 | [10.0, 3.215, 0.597, 0.198, 0.1, 0.0378, 0.022, 0.01] | [10.0, 3.64, 0.854, 0.281, 0.1, 0.0531, 0.022, 0.01] | 0 | [150.0, 170.0, 210.0, 250.0, 294.0, 400.0, 500.0, 711.0] | [300.0, 350.0, 450.0, 550.0, 700.0, 850.0, 1200.0, 1752.0]
HV 6.3A | HV 6.3A | 6.3 | 0 | [10.0, 1.39, 0.344, 0.168, 0.1, 0.056, 0.0263, 0.01] | [10.0, 1.711, 0.516, 0.198, 0.1, 0.0634, 0.0303, 0.01] | 0 | [19.0, 19.5, 20.4, 20.8, 22.0, 25.0, 32.0, 48.0] | [38.0, 40.0, 43.0, 48.0, 53.0, 60.0, 75.0, 118.0]
HV 63A | HV 63A | 63 | 0 | [10.0, 2.84, 0.368, 0.164, 0.1, 0.0621, 0.0378, 0.0195, 0.01] | [10.0, 1.82, 0.344, 0.1, 0.0467, 0.0269, 0.01] | 0 | [189.0, 220.0, 300.0, 350.0, 393.0, 450.0, 530.0, 700.0, 961.0] | [378.0, 500.0, 700.0, 934.0, 1200.0, 1500.0, 2366.0]
HV 80A | HV 80A | 80 | 0 | [10.0, 2.05, 0.369, 0.198, 0.1, 0.051, 0.0298, 0.01] | [10.0, 4.15, 1.03, 0.198, 0.1, 0.051, 0.0172, 0.01] | 0 | [240.0, 300.0, 400.0, 450.0, 530.0, 650.0, 800.0, 1311.0] | [480.0, 550.0, 700.0, 1000.0, 1260.0, 1600.0, 2500.0, 3227.0]
Siemens NH-1-100 | Siemens NH-1-100 | 100 | [5400.0, 2000.0, 400.0, 20.0, 1.0, 0.2, 0.012, 0.004] | 0 | 0 | [150.0, 190.0, 250.0, 430.0, 900.0, 1250.0, 2700.0, 3600.0] | 0 | 0
Siemens NH-1-125 | Siemens NH-1-125 | 125 | [4800.0, 120.0, 7.0, 0.1, 0.004] | 0 | 0 | [180.0, 400.0, 740.0, 2000.0, 4250.0] | 0 | 0
Siemens NH-1-16 | Siemens NH-1-16 | 16 | [4000.0, 400.0, 2.0, 0.1, 0.04, 0.01] | 0 | 0 | [26.0, 35.0, 75.0, 150.0, 200.0, 300.0] | 0 | 0
Siemens NH-1-160 | Siemens NH-1-160 | 160 | [4800.0, 120.0, 7.0, 0.1, 0.004] | 0 | 0 | [210.0, 500.0, 900.0, 2300.0, 5000.0] | 0 | 0
Siemens NH-1-25 | Siemens NH-1-25 | 25 | [4000.0, 1000.0, 10.0, 0.2, 0.02, 0.01] | 0 | 0 | [40.0, 50.0, 100.0, 210.0, 400.0, 500.0] | 0 | 0
Siemens NH-1-50 | Siemens NH-1-50 | 50 | [4000.0, 40.0, 4.0, 1.0, 0.02, 0.01] | 0 | 0 | [86.0, 200.0, 300.0, 400.0, 1000.0, 1280.0] | 0 | 0
Siemens NH-1-63 | Siemens NH-1-63 | 63 | [4000.0, 100.0, 10.0, 2.0, 0.04, 0.01] | 0 | 0 | [100.0, 200.0, 300.0, 400.0, 1000.0, 1500.0] | 0 | 0
Siemens NH-1-80 | Siemens NH-1-80 | 80 | [4800.0, 120.0, 7.0, 0.1, 0.01] | 0 | 0 | [150.58, 250.0, 450.0, 1150.0, 2470.0] | 0 | 0
Siemens NH-2-1000 | Siemens NH-2-1000 | 1000 | [4800.0, 120.0, 7.0, 0.1, 0.004] | 0 | 0 | [1900.0, 3500.0, 8400.0, 24000.0, 52000.0] | 0 | 0
Siemens NH-2-200 | Siemens NH-2-200 | 200 | [4800.0, 120.0, 7.0, 0.1, 0.004] | 0 | 0 | [280.0, 650.0, 1200.0, 3000.0, 7000.0] | 0 | 0
Siemens NH-2-224 | Siemens NH-2-224 | 224 | [4800.0, 120.0, 7.0, 0.2, 0.04, 0.004] | 0 | 0 | [400.0, 750.0, 1453.0, 3025.0, 4315.0, 7600.0] | 0 | 0
Siemens NH-2-250 | Siemens NH-2-250 | 250 | [4800.0, 120.0, 7.0, 0.1, 0.004] | 0 | 0 | [450.0, 800.0, 1650.0, 4000.0, 8500.0] | 0 | 0
Siemens NH-2-315 | Siemens NH-2-315 | 315 | [4800.0, 120.0, 7.0, 0.1, 0.004] | 0 | 0 | [550.0, 920.0, 1900.0, 5000.0, 11000.0] | 0 | 0
Siemens NH-2-355 | Siemens NH-2-355 | 355 | [4800.0, 120.0, 6.0, 0.1, 0.004] | 0 | 0 | [650.0, 1116.27, 2350.0, 5840.0, 12790.0] | 0 | 0
Siemens NH-2-400 | Siemens NH-2-400 | 400 | [4800.0, 120.0, 7.0, 0.1, 0.004] | 0 | 0 | [720.0, 1350.0, 2800.0, 6500.0, 15000.0] | 0 | 0
Siemens NH-2-425 | Siemens NH-2-425 | 425 | [4800.0, 120.0, 7.0, 0.1, 0.004] | 0 | 0 | [850.0, 1500.0, 3050.0, 7500.0, 16500.0] | 0 | 0
Siemens NH-2-630 | Siemens NH-2-630 | 630 | [4800.0, 120.0, 7.0, 0.1, 0.004] | 0 | 0 | [1200.0, 2000.0, 4800.0, 12000.0, 26000.0] | 0 | 0

## dtypes
| element | column | dtype
0 | bus | name | object
1 | bus | vn_kv | float64
2 | bus | type | object
3 | bus | zone | object
4 | bus | in_service | bool
5 | load | name | object
6 | load | bus | uint32
7 | load | p_mw | float64
8 | load | q_mvar | float64
9 | load | const_z_percent | float64
10 | load | const_i_percent | float64
11 | load | sn_mva | float64
12 | load | scaling | float64
13 | load | in_service | bool
14 | load | type | object
15 | ext_grid | name | object
16 | ext_grid | bus | uint32
17 | ext_grid | vm_pu | float64
18 | ext_grid | va_degree | float64
19 | ext_grid | slack_weight | float64
20 | ext_grid | in_service | bool
21 | line | name | object
22 | line | std_type | object
23 | line | from_bus | uint32
24 | line | to_bus | uint32
25 | line | length_km | float64
26 | line | r_ohm_per_km | float64
27 | line | x_ohm_per_km | float64
28 | line | c_nf_per_km | float64
29 | line | g_us_per_km | float64
30 | line | max_i_ka | float64
31 | line | df | float64
32 | line | parallel | uint32
33 | line | type | object
34 | line | in_service | bool
35 | trafo | name | object
36 | trafo | std_type | object
37 | trafo | hv_bus | uint32
38 | trafo | lv_bus | uint32
39 | trafo | sn_mva | float64
40 | trafo | vn_hv_kv | float64
41 | trafo | vn_lv_kv | float64
42 | trafo | vk_percent | float64
43 | trafo | vkr_percent | float64
44 | trafo | pfe_kw | float64
45 | trafo | i0_percent | float64
46 | trafo | shift_degree | float64
47 | trafo | tap_side | object
48 | trafo | tap_neutral | int32
49 | trafo | tap_min | int32
50 | trafo | tap_max | int32
51 | trafo | tap_step_percent | float64
52 | trafo | tap_step_degree | float64
53 | trafo | tap_pos | int32
54 | trafo | tap_phase_shifter | bool
55 | trafo | parallel | uint32
56 | trafo | df | float64
57 | trafo | in_service | bool
58 | line_geodata | coords | object
59 | bus_geodata | x | float64
60 | bus_geodata | y | float64
61 | bus_geodata | coords | object

## parameters
| version | format_version | converged | OPF_converged | name | f_hz | sn_mva
0 | 2.14.6 | 2.14.0 | FALSE | FALSE |  | 50 | 1