## bus
| name | vn_kv | type | zone | in_service
0 | bus_LV_3792-14_0_5_node_0 | 0.4 | n |  | TRUE
1 | bus_LV_3792-14_0_5_node_1 | 0.4 | n |  | TRUE
2 | bus_LV_3792-14_0_5_node_2 | 0.4 | n |  | TRUE
3 | bus_LV_3792-14_0_5_node_3 | 0.4 | n |  | TRUE
4 | bus_LV_3792-14_0_5_node_5 | 0.4 | n |  | TRUE
5 | bus_LV_3792-14_0_5_node_6 | 0.4 | n |  | TRUE
6 | bus_LV_3792-14_0_5_node_24 | 0.4 | n |  | TRUE
7 | bus_LV_3792-14_0_5_node_4 | 0.4 | n |  | TRUE
8 | bus_LV_3792-14_0_5_node_23 | 0.4 | n |  | TRUE
9 | bus_LV_3792-14_0_5_node_22 | 0.4 | n |  | TRUE
10 | bus_LV_3792-14_0_5_node_19 | 0.4 | n |  | TRUE
11 | bus_LV_3792-14_0_5_node_8 | 0.4 | n |  | TRUE
12 | bus_LV_3792-14_0_5_node_7 | 0.4 | n |  | TRUE
13 | bus_LV_3792-14_0_5_node_16 | 0.4 | n |  | TRUE
14 | bus_LV_3792-14_0_5_node_18 | 0.4 | n |  | TRUE
15 | bus_LV_3792-14_0_5_node_15 | 0.4 | n |  | TRUE
16 | bus_LV_3792-14_0_5_node_44 | 0.4 | n |  | TRUE
17 | bus_LV_3792-14_0_5_node_20 | 0.4 | n |  | TRUE
18 | bus_LV_3792-14_0_5_node_9 | 0.4 | n |  | TRUE
19 | bus_LV_3792-14_0_5_node_10 | 0.4 | n |  | TRUE
20 | bus_LV_3792-14_0_5_node_11 | 0.4 | n |  | TRUE
21 | bus_LV_3792-14_0_5_node_12 | 0.4 | n |  | TRUE
22 | bus_LV_3792-14_0_5_node_13 | 0.4 | n |  | TRUE
23 | bus_LV_3792-14_0_5_node_14 | 0.4 | n |  | TRUE
24 | bus_LV_3792-14_0_5_node_39 | 0.4 | n |  | TRUE
25 | bus_LV_3792-14_0_5_node_26 | 0.4 | n |  | TRUE
26 | bus_LV_3792-14_0_5_node_25 | 0.4 | n |  | TRUE
27 | bus_LV_3792-14_0_5_node_40 | 0.4 | n |  | TRUE
28 | bus_LV_3792-14_0_5_node_45 | 0.4 | n |  | TRUE
29 | bus_LV_3792-14_0_5_node_32 | 0.4 | n |  | TRUE
30 | bus_LV_3792-14_0_5_node_21 | 0.4 | n |  | TRUE
31 | bus_LV_3792-14_0_5_node_17 | 0.4 | n |  | TRUE
32 | bus_LV_3792-14_0_5_node_35 | 0.4 | n |  | TRUE
33 | bus_LV_3792-14_0_5_node_36 | 0.4 | n |  | TRUE
34 | bus_LV_3792-14_0_5_node_34 | 0.4 | n |  | TRUE
35 | bus_LV_3792-14_0_5_node_30 | 0.4 | n |  | TRUE
36 | bus_LV_3792-14_0_5_node_37 | 0.4 | n |  | TRUE
37 | bus_LV_3792-14_0_5_node_43 | 0.4 | n |  | TRUE
38 | bus_LV_3792-14_0_5_node_41 | 0.4 | n |  | TRUE
39 | bus_LV_3792-14_0_5_node_42 | 0.4 | n |  | TRUE
40 | bus_LV_3792-14_0_5_node_38 | 0.4 | n |  | TRUE
41 | bus_LV_3792-14_0_5_node_27 | 0.4 | n |  | TRUE
42 | bus_LV_3792-14_0_5_node_28 | 0.4 | n |  | TRUE
43 | bus_LV_3792-14_0_5_node_33 | 0.4 | n |  | TRUE
44 | bus_LV_3792-14_0_5_node_31 | 0.4 | n |  | TRUE
45 | bus_LV_3792-14_0_5_node_29 | 0.4 | n |  | TRUE
46 | bus_MV_159_0_node_58 | 20 | n |  | TRUE

## load
| name | bus | p_mw | q_mvar | const_z_percent | const_i_percent | sn_mva | scaling | in_service | type
0 | LV_3792-14_0_5_load_0 | 0 | 0.021087 | 0.0052849 | 0 | 0 |  | 1 | TRUE | wye
1 | LV_3792-14_0_5_load_3 | 3 | 0.0068975 | 0.0017287 | 0 | 0 |  | 1 | TRUE | wye
2 | LV_3792-14_0_5_load_24 | 6 | 0.0026013 | 0.00065195 | 0 | 0 |  | 1 | TRUE | wye
3 | LV_3792-14_0_5_load_23 | 8 | 0.028885 | 0.0072392 | 0 | 0 |  | 1 | TRUE | wye
4 | LV_3792-14_0_5_load_22 | 9 | 0.010303 | 0.0025822 | 0 | 0 |  | 1 | TRUE | wye
5 | LV_3792-14_0_5_load_19 | 10 | 0.0035062 | 0.00087874 | 0 | 0 |  | 1 | TRUE | wye
6 | LV_3792-14_0_5_load_8 | 11 | 0.021478 | 0.0053828 | 0 | 0 |  | 1 | TRUE | wye
7 | LV_3792-14_0_5_load_7 | 12 | 0.0077618 | 0.0019453 | 0 | 0 |  | 1 | TRUE | wye
8 | LV_3792-14_0_5_load_15 | 15 | 0.034516 | 0.0086505 | 0 | 0 |  | 1 | TRUE | wye
9 | LV_3792-14_0_5_load_44 | 16 | 0.00594 | 0.0014887 | 0 | 0 |  | 1 | TRUE | wye
10 | LV_3792-14_0_5_load_20 | 17 | 0.0014544 | 0.0003645 | 0 | 0 |  | 1 | TRUE | wye
11 | LV_3792-14_0_5_load_9 | 18 | 0.0016684 | 0.00041813 | 0 | 0 |  | 1 | TRUE | wye
12 | LV_3792-14_0_5_load_10 | 19 | 0.0013169 | 0.00033005 | 0 | 0 |  | 1 | TRUE | wye
13 | LV_3792-14_0_5_load_11 | 20 | 0.0019874 | 0.00049809 | 0 | 0 |  | 1 | TRUE | wye
14 | LV_3792-14_0_5_load_12 | 21 | 0.0016359 | 0.00040999 | 0 | 0 |  | 1 | TRUE | wye
15 | LV_3792-14_0_5_load_13 | 22 | 0.0021285 | 0.00053346 | 0 | 0 |  | 1 | TRUE | wye
16 | LV_3792-14_0_5_load_39 | 24 | 0.0015386 | 0.00038562 | 0 | 0 |  | 1 | TRUE | wye
17 | LV_3792-14_0_5_load_25 | 26 | 0.0018545 | 0.00046478 | 0 | 0 |  | 1 | TRUE | wye
18 | LV_3792-14_0_5_load_40 | 27 | 0.0013732 | 0.00034416 | 0 | 0 |  | 1 | TRUE | wye
19 | LV_3792-14_0_5_load_45 | 28 | 0.0047359 | 0.0011869 | 0 | 0 |  | 1 | TRUE | wye
20 | LV_3792-14_0_5_load_21 | 30 | 0.0012102 | 0.00030329 | 0 | 0 |  | 1 | TRUE | wye
21 | LV_3792-14_0_5_load_35 | 32 | 0.010989 | 0.0027542 | 0 | 0 |  | 1 | TRUE | wye
22 | LV_3792-14_0_5_load_34 | 34 | 0.0040314 | 0.0010104 | 0 | 0 |  | 1 | TRUE | wye
23 | LV_3792-14_0_5_load_30 | 35 | 0.0034723 | 0.00087023 | 0 | 0 |  | 1 | TRUE | wye
24 | LV_3792-14_0_5_load_43 | 37 | 0.016038 | 0.0040194 | 0 | 0 |  | 1 | TRUE | wye
25 | LV_3792-14_0_5_load_38 | 40 | 0.0048385 | 0.0012127 | 0 | 0 |  | 1 | TRUE | wye
26 | LV_3792-14_0_5_load_27 | 41 | 0.0055309 | 0.0013862 | 0 | 0 |  | 1 | TRUE | wye
27 | LV_3792-14_0_5_load_28 | 42 | 0.0038124 | 0.00095548 | 0 | 0 |  | 1 | TRUE | wye
28 | LV_3792-14_0_5_load_33 | 43 | 0.0065421 | 0.0016396 | 0 | 0 |  | 1 | TRUE | wye
29 | LV_3792-14_0_5_load_31 | 44 | 0.0046643 | 0.001169 | 0 | 0 |  | 1 | TRUE | wye
30 | LV_3792-14_0_5_load_29 | 45 | 0.0017621 | 0.00044162 | 0 | 0 |  | 1 | TRUE | wye

## ext_grid
| name | bus | vm_pu | va_degree | slack_weight | in_service
0 |  | 23 | 1 | 0 | 1 | TRUE

## line
| name | std_type | from_bus | to_bus | length_km | r_ohm_per_km | x_ohm_per_km | c_nf_per_km | g_us_per_km | max_i_ka | df | parallel | type | in_service
0 | LV_3792-14_0_5_line_0 | NAYY 4x150 SE | 0 | 1 | 0.02441 | 0.208 | 0.08 | 261 | 0 | 0.27 | 1 | 1 | cs | TRUE
1 | LV_3792-14_0_5_line_1 | NAYY 4x150 SE | 0 | 2 | 0.0014463 | 0.208 | 0.08 | 261 | 0 | 0.27 | 1 | 1 | cs | TRUE
2 | LV_3792-14_0_5_line_2 | NAYY 4x150 SE | 1 | 3 | 0.017749 | 0.208 | 0.08 | 261 | 0 | 0.27 | 1 | 1 | cs | TRUE
3 | LV_3792-14_0_5_line_3 | NAYY 4x150 SE | 1 | 4 | 0.036625 | 0.208 | 0.08 | 261 | 0 | 0.27 | 1 | 1 | cs | TRUE
4 | LV_3792-14_0_5_line_4 | NAYY 4x150 SE | 2 | 5 | 0.031483 | 0.208 | 0.08 | 261 | 0 | 0.27 | 1 | 1 | cs | TRUE
5 | LV_3792-14_0_5_line_5 | NAYY 4x150 SE | 3 | 6 | 0.013363 | 0.208 | 0.08 | 261 | 0 | 0.27 | 1 | 1 | cs | TRUE
6 | LV_3792-14_0_5_line_6 | NAYY 4x150 SE | 4 | 9 | 0.010784 | 0.208 | 0.08 | 261 | 0 | 0.27 | 1 | 1 | cs | TRUE
7 | LV_3792-14_0_5_line_7 | NAYY 4x150 SE | 4 | 10 | 0.013383 | 0.208 | 0.08 | 261 | 0 | 0.27 | 1 | 1 | cs | TRUE
8 | LV_3792-14_0_5_line_8 | NAYY 4x150 SE | 4 | 7 | 0.057087 | 0.208 | 0.08 | 261 | 0 | 0.27 | 1 | 1 | cs | TRUE
9 | LV_3792-14_0_5_line_9 | NAYY 4x150 SE | 5 | 11 | 0.02352 | 0.208 | 0.08 | 261 | 0 | 0.27 | 1 | 1 | cs | TRUE
10 | LV_3792-14_0_5_line_10 | NAYY 4x150 SE | 7 | 8 | 0.020404 | 0.208 | 0.08 | 261 | 0 | 0.27 | 1 | 1 | cs | TRUE
11 | LV_3792-14_0_5_line_11 | NAYY 4x150 SE | 9 | 12 | 0.014981 | 0.208 | 0.08 | 261 | 0 | 0.27 | 1 | 1 | cs | TRUE
12 | LV_3792-14_0_5_line_12 | NAYY 4x150 SE | 10 | 17 | 0.019859 | 0.208 | 0.08 | 261 | 0 | 0.27 | 1 | 1 | cs | TRUE
13 | LV_3792-14_0_5_line_13 | NAYY 4x150 SE | 13 | 14 | 0.033044 | 0.208 | 0.08 | 261 | 0 | 0.27 | 1 | 1 | cs | TRUE
14 | LV_3792-14_0_5_line_14 | NAYY 4x150 SE | 13 | 15 | 0.072144 | 0.208 | 0.08 | 261 | 0 | 0.27 | 1 | 1 | cs | TRUE
15 | LV_3792-14_0_5_line_15 | NAYY 4x150 SE | 14 | 16 | 0.024585 | 0.208 | 0.08 | 261 | 0 | 0.27 | 1 | 1 | cs | TRUE
16 | LV_3792-14_0_5_line_16 | NAYY 4x150 SE | 15 | 31 | 0.046237 | 0.208 | 0.08 | 261 | 0 | 0.27 | 1 | 1 | cs | TRUE
17 | LV_3792-14_0_5_line_17 | NAYY 4x150 SE | 17 | 30 | 0.0047586 | 0.208 | 0.08 | 261 | 0 | 0.27 | 1 | 2 | cs | TRUE
18 | LV_3792-14_0_5_line_18 | NAYY 4x150 SE | 18 | 19 | 0.0029446 | 0.208 | 0.08 | 261 | 0 | 0.27 | 1 | 1 | cs | TRUE
19 | LV_3792-14_0_5_line_19 | NAYY 4x150 SE | 18 | 20 | 0.0045846 | 0.208 | 0.08 | 261 | 0 | 0.27 | 1 | 1 | cs | TRUE
20 | LV_3792-14_0_5_line_20 | NAYY 4x150 SE | 19 | 21 | 0.0098141 | 0.208 | 0.08 | 261 | 0 | 0.27 | 1 | 1 | cs | TRUE
21 | LV_3792-14_0_5_line_21 | NAYY 4x150 SE | 20 | 22 | 0.020243 | 0.208 | 0.08 | 261 | 0 | 0.27 | 1 | 1 | cs | TRUE
22 | LV_3792-14_0_5_line_22 | NAYY 4x150 SE | 21 | 23 | 0.043527 | 0.208 | 0.08 | 261 | 0 | 0.27 | 1 | 1 | cs | TRUE
23 | LV_3792-14_0_5_line_23 | NAYY 4x150 SE | 22 | 24 | 0.01735 | 0.208 | 0.08 | 261 | 0 | 0.27 | 1 | 1 | cs | TRUE
24 | LV_3792-14_0_5_line_24 | NAYY 4x150 SE | 23 | 25 | 0.004599 | 0.208 | 0.08 | 261 | 0 | 0.27 | 1 | 2 | cs | TRUE
25 | LV_3792-14_0_5_line_25 | NAYY 4x150 SE | 23 | 26 | 0.0055904 | 0.208 | 0.08 | 261 | 0 | 0.27 | 1 | 2 | cs | TRUE
26 | LV_3792-14_0_5_line_26 | NAYY 4x150 SE | 24 | 27 | 0.0021197 | 0.208 | 0.08 | 261 | 0 | 0.27 | 1 | 1 | cs | TRUE
27 | LV_3792-14_0_5_line_27 | NAYY 4x150 SE | 25 | 28 | 0.025961 | 0.208 | 0.08 | 261 | 0 | 0.27 | 1 | 1 | cs | TRUE
28 | LV_3792-14_0_5_line_28 | NAYY 4x150 SE | 25 | 29 | 0.031266 | 0.208 | 0.08 | 261 | 0 | 0.27 | 1 | 2 | cs | TRUE
29 | LV_3792-14_0_5_line_29 | NAYY 4x150 SE | 26 | 30 | 0.0071922 | 0.208 | 0.08 | 261 | 0 | 0.27 | 1 | 2 | cs | TRUE
30 | LV_3792-14_0_5_line_30 | NAYY 4x150 SE | 29 | 34 | 0.033375 | 0.208 | 0.08 | 261 | 0 | 0.27 | 1 | 1 | cs | TRUE
31 | LV_3792-14_0_5_line_31 | NAYY 4x150 SE | 29 | 35 | 0.034966 | 0.208 | 0.08 | 261 | 0 | 0.27 | 1 | 2 | cs | TRUE
32 | LV_3792-14_0_5_line_32 | NAYY 4x150 SE | 31 | 32 | 0.085264 | 0.208 | 0.08 | 261 | 0 | 0.27 | 1 | 1 | cs | TRUE
33 | LV_3792-14_0_5_line_33 | NAYY 4x150 SE | 32 | 33 | 0.007232 | 0.208 | 0.08 | 261 | 0 | 0.27 | 1 | 1 | cs | TRUE
34 | LV_3792-14_0_5_line_34 | NAYY 4x150 SE | 33 | 36 | 0.03264 | 0.208 | 0.08 | 261 | 0 | 0.27 | 1 | 1 | cs | TRUE
35 | LV_3792-14_0_5_line_35 | NAYY 4x150 SE | 35 | 44 | 0.020711 | 0.208 | 0.08 | 261 | 0 | 0.27 | 1 | 2 | cs | TRUE
36 | LV_3792-14_0_5_line_36 | NAYY 4x150 SE | 36 | 37 | 0.02524 | 0.208 | 0.08 | 261 | 0 | 0.27 | 1 | 2 | cs | TRUE
37 | LV_3792-14_0_5_line_37 | NAYY 4x150 SE | 37 | 39 | 0.0088296 | 0.208 | 0.08 | 261 | 0 | 0.27 | 1 | 2 | cs | TRUE
38 | LV_3792-14_0_5_line_38 | NAYY 4x150 SE | 38 | 39 | 0.004892 | 0.208 | 0.08 | 261 | 0 | 0.27 | 1 | 2 | cs | TRUE
39 | LV_3792-14_0_5_line_39 | NAYY 4x150 SE | 38 | 40 | 0.092983 | 0.208 | 0.08 | 261 | 0 | 0.27 | 1 | 2 | cs | TRUE
40 | LV_3792-14_0_5_line_40 | NAYY 4x150 SE | 40 | 45 | 0.054608 | 0.208 | 0.08 | 261 | 0 | 0.27 | 1 | 2 | cs | TRUE
41 | LV_3792-14_0_5_line_41 | NAYY 4x150 SE | 41 | 42 | 0.044969 | 0.208 | 0.08 | 261 | 0 | 0.27 | 1 | 1 | cs | TRUE
42 | LV_3792-14_0_5_line_42 | NAYY 4x150 SE | 42 | 43 | 0.022419 | 0.208 | 0.08 | 261 | 0 | 0.27 | 1 | 1 | cs | TRUE
43 | LV_3792-14_0_5_line_43 | NAYY 4x150 SE | 43 | 44 | 0.018777 | 0.208 | 0.08 | 261 | 0 | 0.27 | 1 | 1 | cs | TRUE
44 | LV_3792-14_0_5_line_44 | NAYY 4x150 SE | 44 | 45 | 0.038534 | 0.208 | 0.08 | 261 | 0 | 0.27 | 1 | 2 | cs | TRUE

## trafo
| name | std_type | hv_bus | lv_bus | sn_mva | vn_hv_kv | vn_lv_kv | vk_percent | vkr_percent | pfe_kw | i0_percent | shift_degree | tap_side | tap_neutral | tap_min | tap_max | tap_step_percent | tap_step_degree | tap_pos | tap_phase_shifter | parallel | df | in_service
0 | LV_3792-14_0_5_trafo_14 | 0.25 MVA 20/0.4 kV | 46 | 23 | 0.25 | 20 | 0.4 | 6 | 1.44 | 0.8 | 0.32 | 150 | hv | 0 | -2 | 2 | 2.5 | 0 | 0 | FALSE | 1 | 1 | TRUE

## line_geodata
| x0 | y0 | x1 | y1 | x2 | y2 | x3 | y3 | x4 | y4 | x5 | y5 | x6 | y6 | x7 | y7 | x8 | y8 | x9 | y9 | x10 | y10 | x11 | y11 | x12 | y12 | x13 | y13 | x14 | y14
0 | 2773533.5288 | 1141632.9986 | 2773534.2997 | 1141631.3415 | 2773537.1816 | 1141623.1615 | 2773540.608 | 1141609.6809
1 | 2773540.9642 | 1141608.2792 | 2773540.608 | 1141609.6809
2 | 2773533.5288 | 1141632.9986 | 2773542.3638 | 1141635.5661 | 2773550.6083 | 1141637.8238
3 | 2773515.2471 | 1141664.6235 | 2773520.2471 | 1141657.6944 | 2773527.824 | 1141645.1677 | 2773529.1518 | 1141642.3367 | 2773533.5288 | 1141632.9986
4 | 2773546.3778 | 1141577.3627 | 2773546.0952 | 1141583.1709 | 2773543.4631 | 1141599.2429 | 2773540.9642 | 1141608.2792
5 | 2773563.6455 | 1141640.6911 | 2773556.4318 | 1141639.4185 | 2773550.6083 | 1141637.8238
6 | 2773515.2471 | 1141664.6235 | 2773512.6309 | 1141655.8182 | 2773512.3655 | 1141654.2425
7 | 2773515.2471 | 1141664.6235 | 2773506.4326 | 1141674.6932
8 | 2773515.2471 | 1141664.6235 | 2773520.2471 | 1141657.6944 | 2773559.0195 | 1141686.9021
9 | 2773546.3778 | 1141577.3627 | 2773542.4504 | 1141578.0281 | 2773538.2253 | 1141578.0733 | 2773534.3635 | 1141577.2616 | 2773530.9283 | 1141576.0617 | 2773524.2833 | 1141572.1203
10 | 2773559.0195 | 1141686.9021 | 2773572.2049 | 1141671.3307
11 | 2773512.3655 | 1141654.2425 | 2773511.8424 | 1141651.1358 | 2773512.4962 | 1141646.0611 | 2773514.5895 | 1141639.6821
12 | 2773493.3526 | 1141689.6357 | 2773506.4326 | 1141674.6932
13 | 2773620.6613 | 1141939.8129 | 2773638.0326 | 1141947.8087 | 2773651.5086 | 1141951.6221
14 | 2773620.6613 | 1141939.8129 | 2773603.6912 | 1141952.0802 | 2773580.2705 | 1141962.0821 | 2773568.112 | 1141963.2779 | 2773555.1575 | 1141959.4076
15 | 2773651.5086 | 1141951.6221 | 2773657.6103 | 1141927.8097
16 | 2773512.0806 | 1141948.1642 | 2773519.0272 | 1141945.4949 | 2773525.7525 | 1141947.8459 | 2773543.0255 | 1141955.7831 | 2773555.1575 | 1141959.4076
17 | 2773493.3526 | 1141689.6357 | 2773491.4224 | 1141691.8407 | 2773490.1778 | 1141693.1797
18 | 2773456.0875 | 1141653.914 | 2773457.9245 | 1141656.2153
19 | 2773453.1838 | 1141650.3665 | 2773454.9422 | 1141652.4791 | 2773456.0875 | 1141653.914
20 | 2773464.0472 | 1141663.8853 | 2773457.9245 | 1141656.2153
21 | 2773440.2648 | 1141634.8728 | 2773441.268 | 1141636.8055 | 2773445.5352 | 1141641.1764 | 2773453.1838 | 1141650.3665
22 | 2773481.4748 | 1141702.5422 | 2773480.5876 | 1141701.8271 | 2773479.7074 | 1141700.8676 | 2773478.9479 | 1141699.9895 | 2773478.2804 | 1141698.8581 | 2773477.0272 | 1141694.2847 | 2773476.4401 | 1141687.6841 | 2773474.9183 | 1141680.4117 | 2773467.4174 | 1141668.1073 | 2773464.0472 | 1141663.8853
23 | 2773440.2648 | 1141634.8728 | 2773437.3536 | 1141629.264 | 2773436.8453 | 1141623.9335 | 2773439.223 | 1141618.7791
24 | 2773481.4748 | 1141702.5422 | 2773478.4515 | 1141706.0139
25 | 2773481.4748 | 1141702.5422 | 2773485.281 | 1141698.4476
26 | 2773440.1109 | 1141616.8543 | 2773439.223 | 1141618.7791
27 | 2773478.4515 | 1141706.0139 | 2773461.2167 | 1141686.5567
28 | 2773478.4515 | 1141706.0139 | 2773476.4697 | 1141709.1153 | 2773474.814 | 1141711.8479 | 2773456.9504 | 1141709.1654 | 2773451.0292 | 1141706.9377
29 | 2773485.281 | 1141698.4476 | 2773490.1778 | 1141693.1797
30 | 2773429.7992 | 1141681.1378 | 2773451.0292 | 1141706.9377
31 | 2773451.0292 | 1141706.9377 | 2773416.4367 | 1141701.8433
32 | 2773545.2639 | 1141869.6229 | 2773512.0806 | 1141948.1642
33 | 2773540.4368 | 1141864.2377 | 2773545.2639 | 1141869.6229
34 | 2773540.4368 | 1141864.2377 | 2773520.7002 | 1141842.9845 | 2773518.2954 | 1141840.2018
35 | 2773416.4367 | 1141701.8433 | 2773411.9896 | 1141701.1884 | 2773396.4943 | 1141696.4088
36 | 2773518.2954 | 1141840.2018 | 2773510.1948 | 1141830.8383 | 2773502.2148 | 1141820.7554
37 | 2773497.318 | 1141813.408 | 2773502.2148 | 1141820.7554
38 | 2773494.9486 | 1141809.1249 | 2773497.318 | 1141813.408
39 | 2773494.9486 | 1141809.1249 | 2773491.7993 | 1141810.291 | 2773488.5543 | 1141811.0428 | 2773485.2346 | 1141811.4478 | 2773482.0254 | 1141811.7558 | 2773474.6442 | 1141811.8771 | 2773467.6652 | 1141811.3871 | 2773462.8433 | 1141810.7924 | 2773458.4051 | 1141809.9641 | 2773452.3827 | 1141808.5787 | 2773446.3972 | 1141806.1823 | 2773441.9813 | 1141803.5085 | 2773411.5453 | 1141780.4496
40 | 2773411.5453 | 1141780.4496 | 2773402.9052 | 1141773.9036 | 2773399.1939 | 1141770.8053 | 2773395.7509 | 1141767.2032 | 2773393.5868 | 1141763.8046 | 2773392.7017 | 1141761.6773 | 2773391.9748 | 1141759.3988 | 2773390.4263 | 1141745.5641 | 2773389.4791 | 1141734.2989
41 | 2773344.4014 | 1141742.4341 | 2773346.1155 | 1141721.1361 | 2773346.2394 | 1141720.5724 | 2773346.4709 | 1141720.0119 | 2773346.7937 | 1141719.4874 | 2773347.2303 | 1141719.0217 | 2773347.9006 | 1141718.7185 | 2773348.8326 | 1141718.4117 | 2773351.6252 | 1141717.8803 | 2773353.8838 | 1141717.189 | 2773356.0969 | 1141715.9403 | 2773358.1655 | 1141714.6319 | 2773360.1896 | 1141712.4659 | 2773361.5115 | 1141710.1017 | 2773362.6935 | 1141706.7216
42 | 2773378.5511 | 1141690.874 | 2773362.6935 | 1141706.7216
43 | 2773378.5511 | 1141690.874 | 2773396.4943 | 1141696.4088
44 | 2773396.4943 | 1141696.4088 | 2773389.4791 | 1141734.2989

## bus_geodata
| x | y | coords
0 | 2773540.608 | 1141609.6809
1 | 2773533.5288 | 1141632.9986
2 | 2773540.9642 | 1141608.2792
3 | 2773550.6083 | 1141637.8238
4 | 2773515.2471 | 1141664.6235
5 | 2773546.3778 | 1141577.3627
6 | 2773563.6455 | 1141640.6911
7 | 2773559.0195 | 1141686.9021
8 | 2773572.2049 | 1141671.3307
9 | 2773512.3655 | 1141654.2425
10 | 2773506.4326 | 1141674.6932
11 | 2773524.2833 | 1141572.1203
12 | 2773514.5895 | 1141639.6821
13 | 2773620.6613 | 1141939.8129
14 | 2773651.5086 | 1141951.6221
15 | 2773555.1575 | 1141959.4076
16 | 2773657.6103 | 1141927.8097
17 | 2773493.3526 | 1141689.6357
18 | 2773456.0875 | 1141653.914
19 | 2773457.9245 | 1141656.2153
20 | 2773453.1838 | 1141650.3665
21 | 2773464.0472 | 1141663.8853
22 | 2773440.2648 | 1141634.8728
23 | 2773481.4748 | 1141702.5422
24 | 2773439.223 | 1141618.7791
25 | 2773478.4515 | 1141706.0139
26 | 2773485.281 | 1141698.4476
27 | 2773440.1109 | 1141616.8543
28 | 2773461.2167 | 1141686.5567
29 | 2773451.0292 | 1141706.9377
30 | 2773490.1778 | 1141693.1797
31 | 2773512.0806 | 1141948.1642
32 | 2773545.2639 | 1141869.6229
33 | 2773540.4368 | 1141864.2377
34 | 2773429.7992 | 1141681.1378
35 | 2773416.4367 | 1141701.8433
36 | 2773518.2954 | 1141840.2018
37 | 2773502.2148 | 1141820.7554
38 | 2773494.9486 | 1141809.1249
39 | 2773497.318 | 1141813.408
40 | 2773411.5453 | 1141780.4496
41 | 2773344.4014 | 1141742.4341
42 | 2773362.6935 | 1141706.7216
43 | 2773378.5511 | 1141690.874
44 | 2773396.4943 | 1141696.4088
45 | 2773389.4791 | 1141734.2989
46 | 2773478.4515 | 1141706.0139

## line_std_types
| c_nf_per_km | r_ohm_per_km | x_ohm_per_km | max_i_ka | type | q_mm2 | alpha | voltage_rating
NAYY 4x50 SE | 210 | 0.642 | 0.083 | 0.142 | cs | 50 | 0.00403 | LV
NAYY 4x120 SE | 264 | 0.225 | 0.08 | 0.242 | cs | 120 | 0.00403 | LV
NAYY 4x150 SE | 261 | 0.208 | 0.08 | 0.27 | cs | 150 | 0.00403 | LV
NA2XS2Y 1x95 RM/25 12/20 kV | 216 | 0.313 | 0.132 | 0.252 | cs | 95 | 0.00403 | MV
NA2XS2Y 1x185 RM/25 12/20 kV | 273 | 0.161 | 0.117 | 0.362 | cs | 185 | 0.00403 | MV
NA2XS2Y 1x240 RM/25 12/20 kV | 304 | 0.122 | 0.112 | 0.421 | cs | 240 | 0.00403 | MV
NA2XS2Y 1x95 RM/25 6/10 kV | 315 | 0.313 | 0.123 | 0.249 | cs | 95 | 0.00403 | MV
NA2XS2Y 1x185 RM/25 6/10 kV | 406 | 0.161 | 0.11 | 0.358 | cs | 185 | 0.00403 | MV
NA2XS2Y 1x240 RM/25 6/10 kV | 456 | 0.122 | 0.105 | 0.416 | cs | 240 | 0.00403 | MV
NA2XS2Y 1x150 RM/25 12/20 kV | 250 | 0.206 | 0.116 | 0.319 | cs | 150 | 0.00403 | MV
NA2XS2Y 1x120 RM/25 12/20 kV | 230 | 0.253 | 0.119 | 0.283 | cs | 120 | 0.00403 | MV
NA2XS2Y 1x70 RM/25 12/20 kV | 190 | 0.443 | 0.132 | 0.22 | cs | 70 | 0.00403 | MV
NA2XS2Y 1x150 RM/25 6/10 kV | 360 | 0.206 | 0.11 | 0.315 | cs | 150 | 0.00403 | MV
NA2XS2Y 1x120 RM/25 6/10 kV | 340 | 0.253 | 0.113 | 0.28 | cs | 120 | 0.00403 | MV
NA2XS2Y 1x70 RM/25 6/10 kV | 280 | 0.443 | 0.123 | 0.217 | cs | 70 | 0.00403 | MV
N2XS(FL)2Y 1x120 RM/35 64/110 kV | 112 | 0.153 | 0.166 | 0.366 | cs | 120 | 0.00393 | HV
N2XS(FL)2Y 1x185 RM/35 64/110 kV | 125 | 0.099 | 0.156 | 0.457 | cs | 185 | 0.00393 | HV
N2XS(FL)2Y 1x240 RM/35 64/110 kV | 135 | 0.075 | 0.149 | 0.526 | cs | 240 | 0.00393 | HV
N2XS(FL)2Y 1x300 RM/35 64/110 kV | 144 | 0.06 | 0.144 | 0.588 | cs | 300 | 0.00393 | HV
15-AL1/3-ST1A 0.4 | 11 | 1.8769 | 0.35 | 0.105 | ol | 16 | 0.00403 | LV
24-AL1/4-ST1A 0.4 | 11.25 | 1.2012 | 0.335 | 0.14 | ol | 24 | 0.00403 | LV
48-AL1/8-ST1A 0.4 | 12.2 | 0.5939 | 0.3 | 0.21 | ol | 48 | 0.00403 | LV
94-AL1/15-ST1A 0.4 | 13.2 | 0.306 | 0.29 | 0.35 | ol | 94 | 0.00403 | LV
34-AL1/6-ST1A 10.0 | 9.7 | 0.8342 | 0.36 | 0.17 | ol | 34 | 0.00403 | MV
48-AL1/8-ST1A 10.0 | 10.1 | 0.5939 | 0.35 | 0.21 | ol | 48 | 0.00403 | MV
70-AL1/11-ST1A 10.0 | 10.4 | 0.4132 | 0.339 | 0.29 | ol | 70 | 0.00403 | MV
94-AL1/15-ST1A 10.0 | 10.75 | 0.306 | 0.33 | 0.35 | ol | 94 | 0.00403 | MV
122-AL1/20-ST1A 10.0 | 11.1 | 0.2376 | 0.323 | 0.41 | ol | 122 | 0.00403 | MV
149-AL1/24-ST1A 10.0 | 11.25 | 0.194 | 0.315 | 0.47 | ol | 149 | 0.00403 | MV
34-AL1/6-ST1A 20.0 | 9.15 | 0.8342 | 0.382 | 0.17 | ol | 34 | 0.00403 | MV
48-AL1/8-ST1A 20.0 | 9.5 | 0.5939 | 0.372 | 0.21 | ol | 48 | 0.00403 | MV
70-AL1/11-ST1A 20.0 | 9.7 | 0.4132 | 0.36 | 0.29 | ol | 70 | 0.00403 | MV
94-AL1/15-ST1A 20.0 | 10 | 0.306 | 0.35 | 0.35 | ol | 94 | 0.00403 | MV
122-AL1/20-ST1A 20.0 | 10.3 | 0.2376 | 0.344 | 0.41 | ol | 122 | 0.00403 | MV
149-AL1/24-ST1A 20.0 | 10.5 | 0.194 | 0.337 | 0.47 | ol | 149 | 0.00403 | MV
184-AL1/30-ST1A 20.0 | 10.75 | 0.1571 | 0.33 | 0.535 | ol | 184 | 0.00403 | MV
243-AL1/39-ST1A 20.0 | 11 | 0.1188 | 0.32 | 0.645 | ol | 243 | 0.00403 | MV
48-AL1/8-ST1A 110.0 | 8 | 0.5939 | 0.46 | 0.21 | ol | 48 | 0.00403 | HV
70-AL1/11-ST1A 110.0 | 8.4 | 0.4132 | 0.45 | 0.29 | ol | 70 | 0.00403 | HV
94-AL1/15-ST1A 110.0 | 8.65 | 0.306 | 0.44 | 0.35 | ol | 94 | 0.00403 | HV
122-AL1/20-ST1A 110.0 | 8.5 | 0.2376 | 0.43 | 0.41 | ol | 122 | 0.00403 | HV
149-AL1/24-ST1A 110.0 | 8.75 | 0.194 | 0.41 | 0.47 | ol | 149 | 0.00403 | HV
184-AL1/30-ST1A 110.0 | 8.8 | 0.1571 | 0.4 | 0.535 | ol | 184 | 0.00403 | HV
243-AL1/39-ST1A 110.0 | 9 | 0.1188 | 0.39 | 0.645 | ol | 243 | 0.00403 | HV
305-AL1/39-ST1A 110.0 | 9.2 | 0.0949 | 0.38 | 0.74 | ol | 305 | 0.00403 | HV
490-AL1/64-ST1A 110.0 | 9.75 | 0.059 | 0.37 | 0.96 | ol | 490 | 0.00403 | HV
679-AL1/86-ST1A 110.0 | 9.95 | 0.042 | 0.36 | 1.15 | ol | 679 | 0.00403 | HV
490-AL1/64-ST1A 220.0 | 10 | 0.059 | 0.285 | 0.96 | ol | 490 | 0.00403 | HV
679-AL1/86-ST1A 220.0 | 11.7 | 0.042 | 0.275 | 1.15 | ol | 679 | 0.00403 | HV
490-AL1/64-ST1A 380.0 | 11 | 0.059 | 0.253 | 0.96 | ol | 490 | 0.00403 | HV
679-AL1/86-ST1A 380.0 | 14.6 | 0.042 | 0.25 | 1.15 | ol | 679 | 0.00403 | HV

## trafo_std_types
| i0_percent | pfe_kw | vkr_percent | sn_mva | vn_lv_kv | vn_hv_kv | vk_percent | shift_degree | vector_group | tap_side | tap_neutral | tap_min | tap_max | tap_step_degree | tap_step_percent | tap_phase_shifter
160 MVA 380/110 kV | 0.06 | 60 | 0.25 | 160 | 110 | 380 | 12.2 | 0 | Yy0 | hv | 0 | -9 | 9 | 0 | 1.5 | FALSE
100 MVA 220/110 kV | 0.06 | 55 | 0.26 | 100 | 110 | 220 | 12 | 0 | Yy0 | hv | 0 | -9 | 9 | 0 | 1.5 | FALSE
63 MVA 110/20 kV | 0.04 | 22 | 0.32 | 63 | 20 | 110 | 18 | 150 | YNd5 | hv | 0 | -9 | 9 | 0 | 1.5 | FALSE
40 MVA 110/20 kV | 0.05 | 18 | 0.34 | 40 | 20 | 110 | 16.2 | 150 | YNd5 | hv | 0 | -9 | 9 | 0 | 1.5 | FALSE
25 MVA 110/20 kV | 0.07 | 14 | 0.41 | 25 | 20 | 110 | 12 | 150 | YNd5 | hv | 0 | -9 | 9 | 0 | 1.5 | FALSE
63 MVA 110/10 kV | 0.04 | 22 | 0.32 | 63 | 10 | 110 | 18 | 150 | YNd5 | hv | 0 | -9 | 9 | 0 | 1.5 | FALSE
40 MVA 110/10 kV | 0.05 | 18 | 0.34 | 40 | 10 | 110 | 16.2 | 150 | YNd5 | hv | 0 | -9 | 9 | 0 | 1.5 | FALSE
25 MVA 110/10 kV | 0.07 | 14 | 0.41 | 25 | 10 | 110 | 12 | 150 | YNd5 | hv | 0 | -9 | 9 | 0 | 1.5 | FALSE
0.25 MVA 20/0.4 kV | 0.32 | 0.8 | 1.44 | 0.25 | 0.4 | 20 | 6 | 150 | Yzn5 | hv | 0 | -2 | 2 | 0 | 2.5 | FALSE
0.4 MVA 20/0.4 kV | 0.3375 | 1.35 | 1.425 | 0.4 | 0.4 | 20 | 6 | 150 | Dyn5 | hv | 0 | -2 | 2 | 0 | 2.5 | FALSE
0.63 MVA 20/0.4 kV | 0.2619 | 1.65 | 1.206 | 0.63 | 0.4 | 20 | 6 | 150 | Dyn5 | hv | 0 | -2 | 2 | 0 | 2.5 | FALSE
0.25 MVA 10/0.4 kV | 0.24 | 0.6 | 1.2 | 0.25 | 0.4 | 10 | 4 | 150 | Dyn5 | hv | 0 | -2 | 2 | 0 | 2.5 | FALSE
0.4 MVA 10/0.4 kV | 0.2375 | 0.95 | 1.325 | 0.4 | 0.4 | 10 | 4 | 150 | Dyn5 | hv | 0 | -2 | 2 | 0 | 2.5 | FALSE
0.63 MVA 10/0.4 kV | 0.1873 | 1.18 | 1.0794 | 0.63 | 0.4 | 10 | 4 | 150 | Dyn5 | hv | 0 | -2 | 2 | 0 | 2.5 | FALSE

## trafo3w_std_types
| sn_hv_mva | sn_mv_mva | sn_lv_mva | vn_hv_kv | vn_mv_kv | vn_lv_kv | vk_hv_percent | vk_mv_percent | vk_lv_percent | vkr_hv_percent | vkr_mv_percent | vkr_lv_percent | pfe_kw | i0_percent | shift_mv_degree | shift_lv_degree | vector_group | tap_side | tap_neutral | tap_min | tap_max | tap_step_percent
63/25/38 MVA 110/20/10 kV | 63 | 25 | 38 | 110 | 20 | 10 | 10.4 | 10.4 | 10.4 | 0.28 | 0.32 | 0.35 | 35 | 0.89 | 0 | 0 | YN0yn0yn0 | hv | 0 | -10 | 10 | 1.2
63/25/38 MVA 110/10/10 kV | 63 | 25 | 38 | 110 | 10 | 10 | 10.4 | 10.4 | 10.4 | 0.28 | 0.32 | 0.35 | 35 | 0.89 | 0 | 0 | YN0yn0yn0 | hv | 0 | -10 | 10 | 1.2

## fuse_std_types
| fuse_type | i_rated_a | t_avg | t_min | t_total | x_avg | x_min | x_total
HV 100A | HV 100A | 100 | 0 | [10.0, 3.64, 0.854, 0.281, 0.1, 0.0531, 0.022, 0.01] | [10.0, 4.267, 1.21, 0.403, 0.1, 0.058, 0.022, 0.01] | 0 | [300.0, 350.0, 450.0, 550.0, 700.0, 850.0, 1200.0, 1752.0] | [600.0, 700.0, 900.0, 1150.0, 1665.0, 2000.0, 3000.0, 4313.0]
HV 10A | HV 10A | 10 | 0 | [10.0, 1675.0, 0.344, 0.156, 0.1, 0.0417, 0.0171, 0.01] | [10.0, 1.3, 0.3, 0.155, 0.1, 0.0555, 0.023, 0.01] | 0 | [30.0, 32.0, 35.0, 37.0, 39.0, 50.0, 70.0, 88.0] | [60.0, 70.0, 80.0, 87.0, 94.0, 110.0, 150.0, 216.0]
HV 125A | HV 125A | 125 | 0 | [10.0, 1.82, 0.344, 0.1, 0.0467, 0.0269, 0.01] | [10.0, 2.478, 0.426, 0.1, 0.0427, 0.0211, 0.01] | 0 | [375.0, 500.0, 700.0, 925.0, 1200.0, 1500.0, 2341.0] | [750.0, 1000.0, 1500.0, 2200.0, 3000.0, 4000.0, 5765.0]
HV 160A | HV 160A | 160 | 0 | [10.0, 4.15, 1.03, 0.198, 0.1, 0.051, 0.0172, 0.01] | [10.0, 2.3, 0.734, 0.274, 0.1, 0.046, 0.0177, 0.01] | 0 | [480.0, 550.0, 700.0, 1000.0, 1260.0, 1600.0, 2500.0, 3227.0] | [960.0, 1300.0, 1700.0, 2200.0, 2996.0, 4000.0, 6000.0, 7946.0]
HV 16A | HV 16A | 16 | 0 | [10.0, 0.352, 0.164, 0.1, 0.0649, 0.0342, 0.01] | [10.0, 2.34, 0.722, 0.181, 0.1, 0.055, 0.0296, 0.01] | 0 | [48.0, 60.0, 65.0, 71.0, 80.0, 100.0, 162.0] | [96.0, 110.0, 125.0, 150.0, 168.0, 200.0, 250.0, 398.0]
HV 200A | HV 200A | 200 | 0 | [10.0, 4.267, 1.21, 0.403, 0.1, 0.058, 0.022, 0.01] | [10.0, 3.73, 1.654, 0.328, 0.1, 0.0531, 0.019, 0.01] | 0 | [600.0, 700.0, 900.0, 1150.0, 1665.0, 2000.0, 3000.0, 4313.0] | [1200.0, 1500.0, 1800.0, 2700.0, 3960.0, 5000.0, 7500.0, 10620.0]
HV 20A | HV 20A | 20 | 0 | [10.0, 1.3, 0.3, 0.155, 0.1, 0.0555, 0.023, 0.01] | [10.0, 1.3, 0.161, 0.1, 0.0611, 0.0399, 0.0141, 0.01] | 0 | [60.0, 70.0, 80.0, 87.0, 94.0, 110.0, 150.0, 216.0] | [120.0, 150.0, 200.0, 223.0, 260.0, 300.0, 450.0, 532.0]
HV 25A | HV 25A | 25 | 0 | [10.0, 2.512, 0.833, 0.299, 0.1, 0.0372, 0.0223, 0.01] | [10.0, 3.125, 0.597, 0.198, 0.1, 0.0378, 0.022, 0.01] | 0 | [75.0, 82.0, 90.0, 100.0, 124.0, 170.0, 200.0, 289.0] | [150.0, 170.0, 210.0, 250.0, 294.0, 400.0, 500.0, 711.0]
HV 31.5A | HV 31.5A | 31.5 | 0 | [10.0, 2.34, 0.722, 0.181, 0.1, 0.055, 0.0296, 0.01] | [10.0, 2.84, 0.368, 0.164, 0.1, 0.0621, 0.0378, 0.0195, 0.01] | 0 | [95.0, 110.0, 125.0, 150.0, 165.0, 200.0, 250.0, 390.0] | [189.0, 220.0, 300.0, 350.0, 393.0, 450.0, 530.0, 700.0, 960.0]
HV 40A | HV 40A | 40 | 0 | [10.0, 1.3, 0.161, 0.1, 0.0611, 0.0399, 0.0141, 0.01] | [10.0, 2.05, 0.369, 0.198, 0.1, 0.051, 0.0298, 0.01] | 0 | [120.0, 150.0, 200.0, 223.0, 260.0, 300.0, 450.0, 532.0] | [240.0, 300.0, 400.0, 450.0, 530.0, 650.0, 800.0, 1311.0]
HV 50A | HV 50A | 50 | 0 | [10.0, 3.215, 0.597, 0.198, 0.1, 0.0378, 0.022, 0.01] | [10.0, 3.64, 0.854, 0.281, 0.1, 0.0531, 0.022, 0.01] | 0 | [150.0, 170.0, 210.0, 250.0, 294.0, 400.0, 500.0, 711.0] | [300.0, 350.0, 450.0, 550.0, 700.0, 850.0, 1200.0, 1752.0]
HV 6.3A | HV 6.3A | 6.3 | 0 | [10.0, 1.39, 0.344, 0.168, 0.1, 0.056, 0.0263, 0.01] | [10.0, 1.711, 0.516, 0.198, 0.1, 0.0634, 0.0303, 0.01] | 0 | [19.0, 19.5, 20.4, 20.8, 22.0, 25.0, 32.0, 48.0] | [38.0, 40.0, 43.0, 48.0, 53.0, 60.0, 75.0, 118.0]
HV 63A | HV 63A | 63 | 0 | [10.0, 2.84, 0.368, 0.164, 0.1, 0.0621, 0.0378, 0.0195, 0.01] | [10.0, 1.82, 0.344, 0.1, 0.0467, 0.0269, 0.01] | 0 | [189.0, 220.0, 300.0, 350.0, 393.0, 450.0, 530.0, 700.0, 961.0] | [378.0, 500.0, 700.0, 934.0, 1200.0, 1500.0, 2366.0]
HV 80A | HV 80A | 80 | 0 | [10.0, 2.05, 0.369, 0.198, 0.1, 0.051, 0.0298, 0.01] | [10.0, 4.15, 1.03, 0.198, 0.1, 0.051, 0.0172, 0.01] | 0 | [240.0, 300.0, 400.0, 450.0, 530.0, 650.0, 800.0, 1311.0] | [480.0, 550.0, 700.0, 1000.0, 1260.0, 1600.0, 2500.0, 3227.0]
Siemens NH-1-100 | Siemens NH-1-100 | 100 | [5400.0, 2000.0, 400.0, 20.0, 1.0, 0.2, 0.012, 0.004] | 0 | 0 | [150.0, 190.0, 250.0, 430.0, 900.0, 1250.0, 2700.0, 3600.0] | 0 | 0
Siemens NH-1-125 | Siemens NH-1-125 | 125 | [4800.0, 120.0, 7.0, 0.1, 0.004] | 0 | 0 | [180.0, 400.0, 740.0, 2000.0, 4250.0] | 0 | 0
Siemens NH-1-16 | Siemens NH-1-16 | 16 | [4000.0, 400.0, 2.0, 0.1, 0.04, 0.01] | 0 | 0 | [26.0, 35.0, 75.0, 150.0, 200.0, 300.0] | 0 | 0
Siemens NH-1-160 | Siemens NH-1-160 | 160 | [4800.0, 120.0, 7.0, 0.1, 0.004] | 0 | 0 | [210.0, 500.0, 900.0, 2300.0, 5000.0] | 0 | 0
Siemens NH-1-25 | Siemens NH-1-25 | 25 | [4000.0, 1000.0, 10.0, 0.2, 0.02, 0.01] | 0 | 0 | [40.0, 50.0, 100.0, 210.0, 400.0, 500.0] | 0 | 0
Siemens NH-1-50 | Siemens NH-1-50 | 50 | [4000.0, 40.0, 4.0, 1.0, 0.02, 0.01] | 0 | 0 | [86.0, 200.0, 300.0, 400.0, 1000.0, 1280.0] | 0 | 0
Siemens NH-1-63 | Siemens NH-1-63 | 63 | [4000.0, 100.0, 10.0, 2.0, 0.04, 0.01] | 0 | 0 | [100.0, 200.0, 300.0, 400.0, 1000.0, 1500.0] | 0 | 0
Siemens NH-1-80 | Siemens NH-1-80 | 80 | [4800.0, 120.0, 7.0, 0.1, 0.01] | 0 | 0 | [150.58, 250.0, 450.0, 1150.0, 2470.0] | 0 | 0
Siemens NH-2-1000 | Siemens NH-2-1000 | 1000 | [4800.0, 120.0, 7.0, 0.1, 0.004] | 0 | 0 | [1900.0, 3500.0, 8400.0, 24000.0, 52000.0] | 0 | 0
Siemens NH-2-200 | Siemens NH-2-200 | 200 | [4800.0, 120.0, 7.0, 0.1, 0.004] | 0 | 0 | [280.0, 650.0, 1200.0, 3000.0, 7000.0] | 0 | 0
Siemens NH-2-224 | Siemens NH-2-224 | 224 | [4800.0, 120.0, 7.0, 0.2, 0.04, 0.004] | 0 | 0 | [400.0, 750.0, 1453.0, 3025.0, 4315.0, 7600.0] | 0 | 0
Siemens NH-2-250 | Siemens NH-2-250 | 250 | [4800.0, 120.0, 7.0, 0.1, 0.004] | 0 | 0 | [450.0, 800.0, 1650.0, 4000.0, 8500.0] | 0 | 0
Siemens NH-2-315 | Siemens NH-2-315 | 315 | [4800.0, 120.0, 7.0, 0.1, 0.004] | 0 | 0 | [550.0, 920.0, 1900.0, 5000.0, 11000.0] | 0 | 0
Siemens NH-2-355 | Siemens NH-2-355 | 355 | [4800.0, 120.0, 6.0, 0.1, 0.004] | 0 | 0 | [650.0, 1116.27, 2350.0, 5840.0, 12790.0] | 0 | 0
Siemens NH-2-400 | Siemens NH-2-400 | 400 | [4800.0, 120.0, 7.0, 0.1, 0.004] | 0 | 0 | [720.0, 1350.0, 2800.0, 6500.0, 15000.0] | 0 | 0
Siemens NH-2-425 | Siemens NH-2-425 | 425 | [4800.0, 120.0, 7.0, 0.1, 0.004] | 0 | 0 | [850.0, 1500.0, 3050.0, 7500.0, 16500.0] | 0 | 0
Siemens NH-2-630 | Siemens NH-2-630 | 630 | [4800.0, 120.0, 7.0, 0.1, 0.004] | 0 | 0 | [1200.0, 2000.0, 4800.0, 12000.0, 26000.0] | 0 | 0

## dtypes
| element | column | dtype
0 | bus | name | object
1 | bus | vn_kv | float64
2 | bus | type | object
3 | bus | zone | object
4 | bus | in_service | bool
5 | load | name | object
6 | load | bus | uint32
7 | load | p_mw | float64
8 | load | q_mvar | float64
9 | load | const_z_percent | float64
10 | load | const_i_percent | float64
11 | load | sn_mva | float64
12 | load | scaling | float64
13 | load | in_service | bool
14 | load | type | object
15 | ext_grid | name | object
16 | ext_grid | bus | uint32
17 | ext_grid | vm_pu | float64
18 | ext_grid | va_degree | float64
19 | ext_grid | slack_weight | float64
20 | ext_grid | in_service | bool
21 | line | name | object
22 | line | std_type | object
23 | line | from_bus | uint32
24 | line | to_bus | uint32
25 | line | length_km | float64
26 | line | r_ohm_per_km | float64
27 | line | x_ohm_per_km | float64
28 | line | c_nf_per_km | float64
29 | line | g_us_per_km | float64
30 | line | max_i_ka | float64
31 | line | df | float64
32 | line | parallel | uint32
33 | line | type | object
34 | line | in_service | bool
35 | trafo | name | object
36 | trafo | std_type | object
37 | trafo | hv_bus | uint32
38 | trafo | lv_bus | uint32
39 | trafo | sn_mva | float64
40 | trafo | vn_hv_kv | float64
41 | trafo | vn_lv_kv | float64
42 | trafo | vk_percent | float64
43 | trafo | vkr_percent | float64
44 | trafo | pfe_kw | float64
45 | trafo | i0_percent | float64
46 | trafo | shift_degree | float64
47 | trafo | tap_side | object
48 | trafo | tap_neutral | int32
49 | trafo | tap_min | int32
50 | trafo | tap_max | int32
51 | trafo | tap_step_percent | float64
52 | trafo | tap_step_degree | float64
53 | trafo | tap_pos | int32
54 | trafo | tap_phase_shifter | bool
55 | trafo | parallel | uint32
56 | trafo | df | float64
57 | trafo | in_service | bool
58 | line_geodata | coords | object
59 | bus_geodata | x | float64
60 | bus_geodata | y | float64
61 | bus_geodata | coords | object

## parameters
| version | format_version | converged | OPF_converged | name | f_hz | sn_mva
0 | 2.14.6 | 2.14.0 | FALSE | FALSE |  | 50 | 1