## bus
| name | vn_kv | type | zone | in_service
0 | bus_LV_3792-19_0_3_node_0 | 0.4 | n |  | TRUE
1 | bus_LV_3792-19_0_3_node_1 | 0.4 | n |  | TRUE
2 | bus_LV_3792-19_0_3_node_2 | 0.4 | n |  | TRUE
3 | bus_LV_3792-19_0_3_node_3 | 0.4 | n |  | TRUE
4 | bus_LV_3792-19_0_3_node_4 | 0.4 | n |  | TRUE
5 | bus_LV_3792-19_0_3_node_5 | 0.4 | n |  | TRUE
6 | bus_LV_3792-19_0_3_node_14 | 0.4 | n |  | TRUE
7 | bus_LV_3792-19_0_3_node_25 | 0.4 | n |  | TRUE
8 | bus_LV_3792-19_0_3_node_56 | 0.4 | n |  | TRUE
9 | bus_LV_3792-19_0_3_node_13 | 0.4 | n |  | TRUE
10 | bus_LV_3792-19_0_3_node_26 | 0.4 | n |  | TRUE
11 | bus_LV_3792-19_0_3_node_6 | 0.4 | n |  | TRUE
12 | bus_LV_3792-19_0_3_node_7 | 0.4 | n |  | TRUE
13 | bus_LV_3792-19_0_3_node_8 | 0.4 | n |  | TRUE
14 | bus_LV_3792-19_0_3_node_9 | 0.4 | n |  | TRUE
15 | bus_LV_3792-19_0_3_node_10 | 0.4 | n |  | TRUE
16 | bus_LV_3792-19_0_3_node_11 | 0.4 | n |  | TRUE
17 | bus_LV_3792-19_0_3_node_12 | 0.4 | n |  | TRUE
18 | bus_LV_3792-19_0_3_node_15 | 0.4 | n |  | TRUE
19 | bus_LV_3792-19_0_3_node_28 | 0.4 | n |  | TRUE
20 | bus_LV_3792-19_0_3_node_23 | 0.4 | n |  | TRUE
21 | bus_LV_3792-19_0_3_node_36 | 0.4 | n |  | TRUE
22 | bus_LV_3792-19_0_3_node_34 | 0.4 | n |  | TRUE
23 | bus_LV_3792-19_0_3_node_16 | 0.4 | n |  | TRUE
24 | bus_LV_3792-19_0_3_node_27 | 0.4 | n |  | TRUE
25 | bus_LV_3792-19_0_3_node_22 | 0.4 | n |  | TRUE
26 | bus_LV_3792-19_0_3_node_49 | 0.4 | n |  | TRUE
27 | bus_LV_3792-19_0_3_node_48 | 0.4 | n |  | TRUE
28 | bus_LV_3792-19_0_3_node_44 | 0.4 | n |  | TRUE
29 | bus_LV_3792-19_0_3_node_47 | 0.4 | n |  | TRUE
30 | bus_LV_3792-19_0_3_node_45 | 0.4 | n |  | TRUE
31 | bus_LV_3792-19_0_3_node_46 | 0.4 | n |  | TRUE
32 | bus_LV_3792-19_0_3_node_17 | 0.4 | n |  | TRUE
33 | bus_LV_3792-19_0_3_node_18 | 0.4 | n |  | TRUE
34 | bus_LV_3792-19_0_3_node_19 | 0.4 | n |  | TRUE
35 | bus_LV_3792-19_0_3_node_20 | 0.4 | n |  | TRUE
36 | bus_LV_3792-19_0_3_node_21 | 0.4 | n |  | TRUE
37 | bus_LV_3792-19_0_3_node_37 | 0.4 | n |  | TRUE
38 | bus_LV_3792-19_0_3_node_30 | 0.4 | n |  | TRUE
39 | bus_LV_3792-19_0_3_node_38 | 0.4 | n |  | TRUE
40 | bus_LV_3792-19_0_3_node_39 | 0.4 | n |  | TRUE
41 | bus_LV_3792-19_0_3_node_29 | 0.4 | n |  | TRUE
42 | bus_LV_3792-19_0_3_node_57 | 0.4 | n |  | TRUE
43 | bus_LV_3792-19_0_3_node_58 | 0.4 | n |  | TRUE
44 | bus_LV_3792-19_0_3_node_55 | 0.4 | n |  | TRUE
45 | bus_LV_3792-19_0_3_node_53 | 0.4 | n |  | TRUE
46 | bus_LV_3792-19_0_3_node_54 | 0.4 | n |  | TRUE
47 | bus_LV_3792-19_0_3_node_31 | 0.4 | n |  | TRUE
48 | bus_LV_3792-19_0_3_node_32 | 0.4 | n |  | TRUE
49 | bus_LV_3792-19_0_3_node_52 | 0.4 | n |  | TRUE
50 | bus_LV_3792-19_0_3_node_33 | 0.4 | n |  | TRUE
51 | bus_LV_3792-19_0_3_node_43 | 0.4 | n |  | TRUE
52 | bus_LV_3792-19_0_3_node_41 | 0.4 | n |  | TRUE
53 | bus_LV_3792-19_0_3_node_40 | 0.4 | n |  | TRUE
54 | bus_LV_3792-19_0_3_node_42 | 0.4 | n |  | TRUE
55 | bus_LV_3792-19_0_3_node_51 | 0.4 | n |  | TRUE
56 | bus_MV_164_0_node_9 | 20 | n |  | TRUE

## load
| name | bus | p_mw | q_mvar | const_z_percent | const_i_percent | sn_mva | scaling | in_service | type
0 | LV_3792-19_0_3_load_0 | 0 | 0.0020084 | 0.00050334 | 0 | 0 |  | 1 | TRUE | wye
1 | LV_3792-19_0_3_load_1 | 1 | 0.014583 | 0.0036548 | 0 | 0 |  | 1 | TRUE | wye
2 | LV_3792-19_0_3_load_3 | 3 | 0.0021279 | 0.00053331 | 0 | 0 |  | 1 | TRUE | wye
3 | LV_3792-19_0_3_load_4 | 4 | 0.00083081 | 0.00020822 | 0 | 0 |  | 1 | TRUE | wye
4 | LV_3792-19_0_3_load_5 | 5 | 0.0017901 | 0.00044864 | 0 | 0 |  | 1 | TRUE | wye
5 | LV_3792-19_0_3_load_14 | 6 | 0.0014651 | 0.0003672 | 0 | 0 |  | 1 | TRUE | wye
6 | LV_3792-19_0_3_load_25 | 7 | 0.000969 | 0.00024285 | 0 | 0 |  | 1 | TRUE | wye
7 | LV_3792-19_0_3_load_56 | 8 | 0.0048441 | 0.0012141 | 0 | 0 |  | 1 | TRUE | wye
8 | LV_3792-19_0_3_load_13 | 9 | 0.043027 | 0.010784 | 0 | 0 |  | 1 | TRUE | wye
9 | LV_3792-19_0_3_load_6 | 11 | 0.0019837 | 0.00049717 | 0 | 0 |  | 1 | TRUE | wye
10 | LV_3792-19_0_3_load_7 | 12 | 0.0050936 | 0.0012766 | 0 | 0 |  | 1 | TRUE | wye
11 | LV_3792-19_0_3_load_9 | 14 | 0.0028261 | 0.00070829 | 0 | 0 |  | 1 | TRUE | wye
12 | LV_3792-19_0_3_load_28 | 19 | 0.0014201 | 0.00035591 | 0 | 0 |  | 1 | TRUE | wye
13 | LV_3792-19_0_3_load_23 | 20 | 0.001455 | 0.00036467 | 0 | 0 |  | 1 | TRUE | wye
14 | LV_3792-19_0_3_load_36 | 21 | 0.0016773 | 0.00042038 | 0 | 0 |  | 1 | TRUE | wye
15 | LV_3792-19_0_3_load_34 | 22 | 0.0035805 | 0.00089736 | 0 | 0 |  | 1 | TRUE | wye
16 | LV_3792-19_0_3_load_27 | 24 | 0.0019373 | 0.00048553 | 0 | 0 |  | 1 | TRUE | wye
17 | LV_3792-19_0_3_load_22 | 25 | 0.00097041 | 0.00024321 | 0 | 0 |  | 1 | TRUE | wye
18 | LV_3792-19_0_3_load_49 | 26 | 0.012065 | 0.0030237 | 0 | 0 |  | 1 | TRUE | wye
19 | LV_3792-19_0_3_load_44 | 28 | 0.0015225 | 0.00038157 | 0 | 0 |  | 1 | TRUE | wye
20 | LV_3792-19_0_3_load_47 | 29 | 0.0070356 | 0.0017633 | 0 | 0 |  | 1 | TRUE | wye
21 | LV_3792-19_0_3_load_45 | 30 | 0.0043118 | 0.0010806 | 0 | 0 |  | 1 | TRUE | wye
22 | LV_3792-19_0_3_load_46 | 31 | 0.0031127 | 0.00078011 | 0 | 0 |  | 1 | TRUE | wye
23 | LV_3792-19_0_3_load_17 | 32 | 0.0017375 | 0.00043547 | 0 | 0 |  | 1 | TRUE | wye
24 | LV_3792-19_0_3_load_18 | 33 | 0.0012113 | 0.00030357 | 0 | 0 |  | 1 | TRUE | wye
25 | LV_3792-19_0_3_load_19 | 34 | 0.0022064 | 0.00055298 | 0 | 0 |  | 1 | TRUE | wye
26 | LV_3792-19_0_3_load_20 | 35 | 0.0077892 | 0.0019521 | 0 | 0 |  | 1 | TRUE | wye
27 | LV_3792-19_0_3_load_21 | 36 | 0.0036798 | 0.00092225 | 0 | 0 |  | 1 | TRUE | wye
28 | LV_3792-19_0_3_load_30 | 38 | 0.0026279 | 0.0006586 | 0 | 0 |  | 1 | TRUE | wye
29 | LV_3792-19_0_3_load_38 | 39 | 0.0066563 | 0.0016682 | 0 | 0 |  | 1 | TRUE | wye
30 | LV_3792-19_0_3_load_39 | 40 | 0.0029826 | 0.0007475 | 0 | 0 |  | 1 | TRUE | wye
31 | LV_3792-19_0_3_load_29 | 41 | 0.0017161 | 0.0004301 | 0 | 0 |  | 1 | TRUE | wye
32 | LV_3792-19_0_3_load_58 | 43 | 0.0024564 | 0.00061564 | 0 | 0 |  | 1 | TRUE | wye
33 | LV_3792-19_0_3_load_53 | 45 | 0.00117 | 0.00029322 | 0 | 0 |  | 1 | TRUE | wye
34 | LV_3792-19_0_3_load_54 | 46 | 0.0008481 | 0.00021255 | 0 | 0 |  | 1 | TRUE | wye
35 | LV_3792-19_0_3_load_31 | 47 | 0.0014909 | 0.00037367 | 0 | 0 |  | 1 | TRUE | wye
36 | LV_3792-19_0_3_load_43 | 51 | 0.0051453 | 0.0012895 | 0 | 0 |  | 1 | TRUE | wye
37 | LV_3792-19_0_3_load_41 | 52 | 0.0073638 | 0.0018455 | 0 | 0 |  | 1 | TRUE | wye
38 | LV_3792-19_0_3_load_40 | 53 | 0.0046518 | 0.0011658 | 0 | 0 |  | 1 | TRUE | wye
39 | LV_3792-19_0_3_load_51 | 55 | 0.00092262 | 0.00023123 | 0 | 0 |  | 1 | TRUE | wye

## ext_grid
| name | bus | vm_pu | va_degree | slack_weight | in_service
0 |  | 24 | 1 | 0 | 1 | TRUE

## line
| name | std_type | from_bus | to_bus | length_km | r_ohm_per_km | x_ohm_per_km | c_nf_per_km | g_us_per_km | max_i_ka | df | parallel | type | in_service
0 | LV_3792-19_0_3_line_0 | NAYY 4x150 SE | 0 | 1 | 0.012605 | 0.208 | 0.08 | 261 | 0 | 0.27 | 1 | 1 | cs | TRUE
1 | LV_3792-19_0_3_line_1 | NAYY 4x150 SE | 0 | 2 | 0.022234 | 0.208 | 0.08 | 261 | 0 | 0.27 | 1 | 1 | cs | TRUE
2 | LV_3792-19_0_3_line_2 | NAYY 4x150 SE | 1 | 3 | 0.0091329 | 0.208 | 0.08 | 261 | 0 | 0.27 | 1 | 1 | cs | TRUE
3 | LV_3792-19_0_3_line_3 | NAYY 4x150 SE | 2 | 4 | 0.022567 | 0.208 | 0.08 | 261 | 0 | 0.27 | 1 | 1 | cs | TRUE
4 | LV_3792-19_0_3_line_4 | NAYY 4x150 SE | 2 | 5 | 0.014535 | 0.208 | 0.08 | 261 | 0 | 0.27 | 1 | 1 | cs | TRUE
5 | LV_3792-19_0_3_line_5 | NAYY 4x150 SE | 3 | 6 | 0.00030061 | 0.208 | 0.08 | 261 | 0 | 0.27 | 1 | 1 | cs | TRUE
6 | LV_3792-19_0_3_line_6 | NAYY 4x150 SE | 4 | 7 | 0.028091 | 0.208 | 0.08 | 261 | 0 | 0.27 | 1 | 1 | cs | TRUE
7 | LV_3792-19_0_3_line_7 | NAYY 4x150 SE | 5 | 8 | 0.02472 | 0.208 | 0.08 | 261 | 0 | 0.27 | 1 | 1 | cs | TRUE
8 | LV_3792-19_0_3_line_8 | NAYY 4x150 SE | 6 | 9 | 0.033335 | 0.208 | 0.08 | 261 | 0 | 0.27 | 1 | 1 | cs | TRUE
9 | LV_3792-19_0_3_line_9 | NAYY 4x150 SE | 7 | 10 | 0.013801 | 0.208 | 0.08 | 261 | 0 | 0.27 | 1 | 1 | cs | TRUE
10 | LV_3792-19_0_3_line_10 | NAYY 4x150 SE | 9 | 18 | 0.037634 | 0.208 | 0.08 | 261 | 0 | 0.27 | 1 | 1 | cs | TRUE
11 | LV_3792-19_0_3_line_11 | NAYY 4x150 SE | 10 | 42 | 0.18477 | 0.208 | 0.08 | 261 | 0 | 0.27 | 1 | 1 | cs | TRUE
12 | LV_3792-19_0_3_line_12 | NAYY 4x150 SE | 11 | 12 | 0.020104 | 0.208 | 0.08 | 261 | 0 | 0.27 | 1 | 1 | cs | TRUE
13 | LV_3792-19_0_3_line_13 | NAYY 4x150 SE | 11 | 13 | 0.0016704 | 0.208 | 0.08 | 261 | 0 | 0.27 | 1 | 1 | cs | TRUE
14 | LV_3792-19_0_3_line_14 | NAYY 4x150 SE | 12 | 14 | 0.01455 | 0.208 | 0.08 | 261 | 0 | 0.27 | 1 | 1 | cs | TRUE
15 | LV_3792-19_0_3_line_15 | NAYY 4x150 SE | 13 | 15 | 0.041645 | 0.208 | 0.08 | 261 | 0 | 0.27 | 1 | 1 | cs | TRUE
16 | LV_3792-19_0_3_line_16 | NAYY 4x150 SE | 13 | 16 | 0.007005 | 0.208 | 0.08 | 261 | 0 | 0.27 | 1 | 1 | cs | TRUE
17 | LV_3792-19_0_3_line_17 | NAYY 4x150 SE | 14 | 17 | 0.0088681 | 0.208 | 0.08 | 261 | 0 | 0.27 | 1 | 1 | cs | TRUE
18 | LV_3792-19_0_3_line_18 | NAYY 4x150 SE | 15 | 18 | 0.015877 | 0.208 | 0.08 | 261 | 0 | 0.27 | 1 | 1 | cs | TRUE
19 | LV_3792-19_0_3_line_19 | NAYY 4x150 SE | 15 | 19 | 0.04313 | 0.208 | 0.08 | 261 | 0 | 0.27 | 1 | 2 | cs | TRUE
20 | LV_3792-19_0_3_line_20 | NAYY 4x150 SE | 16 | 20 | 0.021497 | 0.208 | 0.08 | 261 | 0 | 0.27 | 1 | 1 | cs | TRUE
21 | LV_3792-19_0_3_line_21 | NAYY 4x150 SE | 17 | 21 | 0.009641 | 0.208 | 0.08 | 261 | 0 | 0.27 | 1 | 1 | cs | TRUE
22 | LV_3792-19_0_3_line_22 | NAYY 4x150 SE | 17 | 22 | 0.016068 | 0.208 | 0.08 | 261 | 0 | 0.27 | 1 | 1 | cs | TRUE
23 | LV_3792-19_0_3_line_23 | NAYY 4x150 SE | 18 | 23 | 0.031619 | 0.208 | 0.08 | 261 | 0 | 0.27 | 1 | 1 | cs | TRUE
24 | LV_3792-19_0_3_line_24 | NAYY 4x150 SE | 19 | 24 | 0.021254 | 0.208 | 0.08 | 261 | 0 | 0.27 | 1 | 2 | cs | TRUE
25 | LV_3792-19_0_3_line_25 | NAYY 4x150 SE | 20 | 25 | 0.022759 | 0.208 | 0.08 | 261 | 0 | 0.27 | 1 | 1 | cs | TRUE
26 | LV_3792-19_0_3_line_26 | NAYY 4x150 SE | 21 | 28 | 0.007577 | 0.208 | 0.08 | 261 | 0 | 0.27 | 1 | 1 | cs | TRUE
27 | LV_3792-19_0_3_line_27 | NAYY 4x150 SE | 23 | 29 | 0.032816 | 0.208 | 0.08 | 261 | 0 | 0.27 | 1 | 1 | cs | TRUE
28 | LV_3792-19_0_3_line_28 | NAYY 4x150 SE | 23 | 30 | 0.050859 | 0.208 | 0.08 | 261 | 0 | 0.27 | 1 | 1 | cs | TRUE
29 | LV_3792-19_0_3_line_29 | NAYY 4x150 SE | 24 | 41 | 0.019382 | 0.208 | 0.08 | 261 | 0 | 0.27 | 1 | 1 | cs | TRUE
30 | LV_3792-19_0_3_line_30 | NAYY 4x150 SE | 26 | 27 | 0.055141 | 0.208 | 0.08 | 261 | 0 | 0.27 | 1 | 1 | cs | TRUE
31 | LV_3792-19_0_3_line_31 | NAYY 4x150 SE | 27 | 29 | 0.065313 | 0.208 | 0.08 | 261 | 0 | 0.27 | 1 | 1 | cs | TRUE
32 | LV_3792-19_0_3_line_32 | NAYY 4x150 SE | 28 | 50 | 0.062464 | 0.208 | 0.08 | 261 | 0 | 0.27 | 1 | 1 | cs | TRUE
33 | LV_3792-19_0_3_line_33 | NAYY 4x150 SE | 30 | 31 | 0.022321 | 0.208 | 0.08 | 261 | 0 | 0.27 | 1 | 1 | cs | TRUE
34 | LV_3792-19_0_3_line_34 | NAYY 4x150 SE | 32 | 33 | 0.016879 | 0.208 | 0.08 | 261 | 0 | 0.27 | 1 | 1 | cs | TRUE
35 | LV_3792-19_0_3_line_35 | NAYY 4x150 SE | 32 | 34 | 0.0034204 | 0.208 | 0.08 | 261 | 0 | 0.27 | 1 | 1 | cs | TRUE
36 | LV_3792-19_0_3_line_36 | NAYY 4x150 SE | 33 | 35 | 0.010706 | 0.208 | 0.08 | 261 | 0 | 0.27 | 1 | 1 | cs | TRUE
37 | LV_3792-19_0_3_line_37 | NAYY 4x150 SE | 34 | 36 | 0.0058455 | 0.208 | 0.08 | 261 | 0 | 0.27 | 1 | 1 | cs | TRUE
38 | LV_3792-19_0_3_line_38 | NAYY 4x150 SE | 35 | 37 | 0.020791 | 0.208 | 0.08 | 261 | 0 | 0.27 | 1 | 1 | cs | TRUE
39 | LV_3792-19_0_3_line_39 | NAYY 4x150 SE | 36 | 38 | 0.024602 | 0.208 | 0.08 | 261 | 0 | 0.27 | 1 | 1 | cs | TRUE
40 | LV_3792-19_0_3_line_40 | NAYY 4x150 SE | 37 | 39 | 0.020312 | 0.208 | 0.08 | 261 | 0 | 0.27 | 1 | 1 | cs | TRUE
41 | LV_3792-19_0_3_line_41 | NAYY 4x150 SE | 37 | 40 | 0.044639 | 0.208 | 0.08 | 261 | 0 | 0.27 | 1 | 1 | cs | TRUE
42 | LV_3792-19_0_3_line_42 | NAYY 4x150 SE | 38 | 41 | 0.0080841 | 0.208 | 0.08 | 261 | 0 | 0.27 | 1 | 1 | cs | TRUE
43 | LV_3792-19_0_3_line_43 | NAYY 4x150 SE | 40 | 51 | 0.028821 | 0.208 | 0.08 | 261 | 0 | 0.27 | 1 | 1 | cs | TRUE
44 | LV_3792-19_0_3_line_44 | NAYY 4x150 SE | 42 | 43 | 0.052452 | 0.208 | 0.08 | 261 | 0 | 0.27 | 1 | 1 | cs | TRUE
45 | LV_3792-19_0_3_line_45 | NAYY 4x150 SE | 44 | 45 | 0.010817 | 0.208 | 0.08 | 261 | 0 | 0.27 | 1 | 1 | cs | TRUE
46 | LV_3792-19_0_3_line_46 | NAYY 4x150 SE | 44 | 46 | 0.013077 | 0.208 | 0.08 | 261 | 0 | 0.27 | 1 | 1 | cs | TRUE
47 | LV_3792-19_0_3_line_47 | NAYY 4x150 SE | 45 | 49 | 0.049281 | 0.208 | 0.08 | 261 | 0 | 0.27 | 1 | 1 | cs | TRUE
48 | LV_3792-19_0_3_line_48 | NAYY 4x150 SE | 47 | 48 | 0.055322 | 0.208 | 0.08 | 261 | 0 | 0.27 | 1 | 1 | cs | TRUE
49 | LV_3792-19_0_3_line_49 | NAYY 4x150 SE | 47 | 49 | 0.082642 | 0.208 | 0.08 | 261 | 0 | 0.27 | 1 | 1 | cs | TRUE
50 | LV_3792-19_0_3_line_50 | NAYY 4x150 SE | 48 | 50 | 0.022599 | 0.208 | 0.08 | 261 | 0 | 0.27 | 1 | 1 | cs | TRUE
51 | LV_3792-19_0_3_line_51 | NAYY 4x150 SE | 51 | 52 | 0.010897 | 0.208 | 0.08 | 261 | 0 | 0.27 | 1 | 1 | cs | TRUE
52 | LV_3792-19_0_3_line_52 | NAYY 4x150 SE | 52 | 53 | 0.0087797 | 0.208 | 0.08 | 261 | 0 | 0.27 | 1 | 1 | cs | TRUE
53 | LV_3792-19_0_3_line_53 | NAYY 4x150 SE | 53 | 54 | 0.017552 | 0.208 | 0.08 | 261 | 0 | 0.27 | 1 | 1 | cs | TRUE
54 | LV_3792-19_0_3_line_54 | NAYY 4x150 SE | 54 | 55 | 0.085252 | 0.208 | 0.08 | 261 | 0 | 0.27 | 1 | 1 | cs | TRUE

## trafo
| name | std_type | hv_bus | lv_bus | sn_mva | vn_hv_kv | vn_lv_kv | vk_percent | vkr_percent | pfe_kw | i0_percent | shift_degree | tap_side | tap_neutral | tap_min | tap_max | tap_step_percent | tap_step_degree | tap_pos | tap_phase_shifter | parallel | df | in_service
0 | LV_3792-19_0_3_trafo_27 | 0.25 MVA 20/0.4 kV | 56 | 24 | 0.25 | 20 | 0.4 | 6 | 1.44 | 0.8 | 0.32 | 150 | hv | 0 | -2 | 2 | 2.5 | 0 | 0 | FALSE | 1 | 1 | TRUE

## line_geodata
| x0 | y0 | x1 | y1 | x2 | y2 | x3 | y3 | x4 | y4 | x5 | y5 | x6 | y6 | x7 | y7
0 | 2767771.9908 | 1135453.7896 | 2767783.6648 | 1135458.5431
1 | 2767751.3984 | 1135445.4046 | 2767771.9908 | 1135453.7896
2 | 2767783.6648 | 1135458.5431 | 2767792.1233 | 1135461.9874
3 | 2767751.3984 | 1135445.4046 | 2767730.7977 | 1135436.1914
4 | 2767751.3984 | 1135445.4046 | 2767748.0598 | 1135437.7942 | 2767745.5627 | 1135432.0931
5 | 2767792.4017 | 1135462.1007 | 2767792.1233 | 1135461.9874
6 | 2767705.7322 | 1135423.8051 | 2767708.6585 | 1135426.2902 | 2767730.7977 | 1135436.1914
7 | 2767745.5627 | 1135432.0931 | 2767744.7216 | 1135430.1726 | 2767741.7161 | 1135424.9847 | 2767737.9456 | 1135421.5548 | 2767727.3368 | 1135417.0371
8 | 2767792.4017 | 1135462.1007 | 2767803.3684 | 1135466.5663 | 2767813.6965 | 1135475.9391 | 2767820.5915 | 1135479.0082
9 | 2767701.1839 | 1135411.2141 | 2767702.0357 | 1135417.1429 | 2767704.0692 | 1135422.3928 | 2767705.7322 | 1135423.8051
10 | 2767849.9118 | 1135500.3664 | 2767847.0223 | 1135496.8275 | 2767845.0363 | 1135492.0904 | 2767838.9068 | 1135487.0935 | 2767830.4311 | 1135483.3882 | 2767820.5915 | 1135479.0082
11 | 2767701.1839 | 1135411.2141 | 2767706.0999 | 1135226.5126
12 | 2767858.3434 | 1135545.0469 | 2767869.2986 | 1135561.904
13 | 2767857.4332 | 1135543.6463 | 2767858.3434 | 1135545.0469
14 | 2767877.9472 | 1135573.4903 | 2767875.2303 | 1135571.0313 | 2767869.2986 | 1135561.904
15 | 2767857.4332 | 1135543.6463 | 2767845.6446 | 1135525.6031 | 2767839.0831 | 1135510.6634 | 2767839.5421 | 1135506.8951
16 | 2767857.4332 | 1135543.6463 | 2767864.1371 | 1135541.553
17 | 2767884.5221 | 1135579.4412 | 2767877.9472 | 1135573.4903
18 | 2767839.5421 | 1135506.8951 | 2767846.7671 | 1135508.2192 | 2767847.8378 | 1135504.0564 | 2767849.9118 | 1135500.3664
19 | 2767839.5421 | 1135506.8951 | 2767825.8665 | 1135504.0905 | 2767797.2098 | 1135498.6456
20 | 2767864.1371 | 1135541.553 | 2767873.016 | 1135538.7862 | 2767885.1856 | 1135537.9725
21 | 2767884.5221 | 1135579.4412 | 2767881.2291 | 1135587.6457 | 2767881.2648 | 1135588.4452
22 | 2767884.5221 | 1135579.4412 | 2767895.2065 | 1135584.5759 | 2767899.1276 | 1135586.1202
23 | 2767849.9118 | 1135500.3664 | 2767851.6772 | 1135498.3581 | 2767865.3601 | 1135491.2099 | 2767870.4694 | 1135486.6479 | 2767874.5375 | 1135481.3119
24 | 2767776.3295 | 1135494.6782 | 2767797.2098 | 1135498.6456
25 | 2767885.1856 | 1135537.9725 | 2767895.9221 | 1135537.2547 | 2767907.9003 | 1135537.9601
26 | 2767882.068 | 1135595.9651 | 2767881.4332 | 1135592.2109 | 2767881.2648 | 1135588.4452
27 | 2767874.5375 | 1135481.3119 | 2767881.5992 | 1135476.326 | 2767893.4926 | 1135472.3308 | 2767904.7621 | 1135469.4763
28 | 2767874.5375 | 1135481.3119 | 2767873.8404 | 1135475.6431 | 2767876.804 | 1135462.9478 | 2767882.7084 | 1135455.5499 | 2767889.7574 | 1135449.3626 | 2767888.7433 | 1135443.1846 | 2767890.5633 | 1135437.5526 | 2767890.8955 | 1135436.5177
29 | 2767757.2885 | 1135491.0603 | 2767776.3295 | 1135494.6782
30 | 2767965.7711 | 1135447.752 | 2767971.3505 | 1135479.1566 | 2767948.8262 | 1135484.8982
31 | 2767965.7711 | 1135447.752 | 2767963.0055 | 1135448.6203 | 2767944.4849 | 1135459.4148 | 2767904.7621 | 1135469.4763
32 | 2767925.383 | 1135640.2964 | 2767917.0673 | 1135626.9759 | 2767882.068 | 1135595.9651 | 2767882.068 | 1135595.9651
33 | 2767890.8955 | 1135436.5177 | 2767893.4217 | 1135428.6465 | 2767895.6453 | 1135425.3943 | 2767896.7296 | 1135420.4646 | 2767895.4732 | 1135415.5561
34 | 2767699.5428 | 1135479.8137 | 2767716.1005 | 1135483.0907
35 | 2767719.4558 | 1135483.7547 | 2767716.1005 | 1135483.0907
36 | 2767699.5428 | 1135479.8137 | 2767689.0401 | 1135477.735
37 | 2767725.19 | 1135484.8896 | 2767719.4558 | 1135483.7547
38 | 2767668.6447 | 1135473.6985 | 2767689.0401 | 1135477.735
39 | 2767725.19 | 1135484.8896 | 2767734.272 | 1135486.6871 | 2767749.3465 | 1135489.5513
40 | 2767668.6447 | 1135473.6985 | 2767664.4538 | 1135493.5733
41 | 2767668.6447 | 1135473.6985 | 2767624.814 | 1135465.2428
42 | 2767757.2885 | 1135491.0603 | 2767749.3465 | 1135489.5513
43 | 2767624.814 | 1135465.2428 | 2767596.515 | 1135459.7835
44 | 2767670.4166 | 1135196.1625 | 2767701.0657 | 1135208.1347 | 2767705.0301 | 1135214.0165 | 2767706.0999 | 1135226.5126
45 | 2767724.7403 | 1135622.6849 | 2767735.5459 | 1135623.1859
46 | 2767724.7403 | 1135622.6849 | 2767711.7566 | 1135624.2427
47 | 2767784.6111 | 1135627.4516 | 2767757.0721 | 1135624.1839 | 2767735.5459 | 1135623.1859
48 | 2767914.2852 | 1135659.9939 | 2767867.1774 | 1135630.9867
49 | 2767867.1774 | 1135630.9867 | 2767784.6111 | 1135627.4516
50 | 2767925.383 | 1135640.2964 | 2767914.2852 | 1135659.9939
51 | 2767585.8152 | 1135457.7194 | 2767596.515 | 1135459.7835
52 | 2767577.1944 | 1135456.0563 | 2767585.8152 | 1135457.7194
53 | 2767559.96 | 1135452.7315 | 2767577.1944 | 1135456.0563
54 | 2767559.96 | 1135452.7315 | 2767539.5833 | 1135535.5129

## bus_geodata
| x | y | coords
0 | 2767771.9908 | 1135453.7896
1 | 2767783.6648 | 1135458.5431
2 | 2767751.3984 | 1135445.4046
3 | 2767792.1233 | 1135461.9874
4 | 2767730.7977 | 1135436.1914
5 | 2767745.5627 | 1135432.0931
6 | 2767792.4017 | 1135462.1007
7 | 2767705.7322 | 1135423.8051
8 | 2767727.3368 | 1135417.0371
9 | 2767820.5915 | 1135479.0082
10 | 2767701.1839 | 1135411.2141
11 | 2767858.3434 | 1135545.0469
12 | 2767869.2986 | 1135561.904
13 | 2767857.4332 | 1135543.6463
14 | 2767877.9472 | 1135573.4903
15 | 2767839.5421 | 1135506.8951
16 | 2767864.1371 | 1135541.553
17 | 2767884.5221 | 1135579.4412
18 | 2767849.9118 | 1135500.3664
19 | 2767797.2098 | 1135498.6456
20 | 2767885.1856 | 1135537.9725
21 | 2767881.2648 | 1135588.4452
22 | 2767899.1276 | 1135586.1202
23 | 2767874.5375 | 1135481.3119
24 | 2767776.3295 | 1135494.6782
25 | 2767907.9003 | 1135537.9601
26 | 2767948.8262 | 1135484.8982
27 | 2767965.7711 | 1135447.752
28 | 2767882.068 | 1135595.9651
29 | 2767904.7621 | 1135469.4763
30 | 2767890.8955 | 1135436.5177
31 | 2767895.4732 | 1135415.5561
32 | 2767716.1005 | 1135483.0907
33 | 2767699.5428 | 1135479.8137
34 | 2767719.4558 | 1135483.7547
35 | 2767689.0401 | 1135477.735
36 | 2767725.19 | 1135484.8896
37 | 2767668.6447 | 1135473.6985
38 | 2767749.3465 | 1135489.5513
39 | 2767664.4538 | 1135493.5733
40 | 2767624.814 | 1135465.2428
41 | 2767757.2885 | 1135491.0603
42 | 2767706.0999 | 1135226.5126
43 | 2767670.4166 | 1135196.1625
44 | 2767724.7403 | 1135622.6849
45 | 2767735.5459 | 1135623.1859
46 | 2767711.7566 | 1135624.2427
47 | 2767867.1774 | 1135630.9867
48 | 2767914.2852 | 1135659.9939
49 | 2767784.6111 | 1135627.4516
50 | 2767925.383 | 1135640.2964
51 | 2767596.515 | 1135459.7835
52 | 2767585.8152 | 1135457.7194
53 | 2767577.1944 | 1135456.0563
54 | 2767559.96 | 1135452.7315
55 | 2767539.5833 | 1135535.5129
56 | 2767776.3295 | 1135494.6782

## line_std_types
| c_nf_per_km | r_ohm_per_km | x_ohm_per_km | max_i_ka | type | q_mm2 | alpha | voltage_rating
NAYY 4x50 SE | 210 | 0.642 | 0.083 | 0.142 | cs | 50 | 0.00403 | LV
NAYY 4x120 SE | 264 | 0.225 | 0.08 | 0.242 | cs | 120 | 0.00403 | LV
NAYY 4x150 SE | 261 | 0.208 | 0.08 | 0.27 | cs | 150 | 0.00403 | LV
NA2XS2Y 1x95 RM/25 12/20 kV | 216 | 0.313 | 0.132 | 0.252 | cs | 95 | 0.00403 | MV
NA2XS2Y 1x185 RM/25 12/20 kV | 273 | 0.161 | 0.117 | 0.362 | cs | 185 | 0.00403 | MV
NA2XS2Y 1x240 RM/25 12/20 kV | 304 | 0.122 | 0.112 | 0.421 | cs | 240 | 0.00403 | MV
NA2XS2Y 1x95 RM/25 6/10 kV | 315 | 0.313 | 0.123 | 0.249 | cs | 95 | 0.00403 | MV
NA2XS2Y 1x185 RM/25 6/10 kV | 406 | 0.161 | 0.11 | 0.358 | cs | 185 | 0.00403 | MV
NA2XS2Y 1x240 RM/25 6/10 kV | 456 | 0.122 | 0.105 | 0.416 | cs | 240 | 0.00403 | MV
NA2XS2Y 1x150 RM/25 12/20 kV | 250 | 0.206 | 0.116 | 0.319 | cs | 150 | 0.00403 | MV
NA2XS2Y 1x120 RM/25 12/20 kV | 230 | 0.253 | 0.119 | 0.283 | cs | 120 | 0.00403 | MV
NA2XS2Y 1x70 RM/25 12/20 kV | 190 | 0.443 | 0.132 | 0.22 | cs | 70 | 0.00403 | MV
NA2XS2Y 1x150 RM/25 6/10 kV | 360 | 0.206 | 0.11 | 0.315 | cs | 150 | 0.00403 | MV
NA2XS2Y 1x120 RM/25 6/10 kV | 340 | 0.253 | 0.113 | 0.28 | cs | 120 | 0.00403 | MV
NA2XS2Y 1x70 RM/25 6/10 kV | 280 | 0.443 | 0.123 | 0.217 | cs | 70 | 0.00403 | MV
N2XS(FL)2Y 1x120 RM/35 64/110 kV | 112 | 0.153 | 0.166 | 0.366 | cs | 120 | 0.00393 | HV
N2XS(FL)2Y 1x185 RM/35 64/110 kV | 125 | 0.099 | 0.156 | 0.457 | cs | 185 | 0.00393 | HV
N2XS(FL)2Y 1x240 RM/35 64/110 kV | 135 | 0.075 | 0.149 | 0.526 | cs | 240 | 0.00393 | HV
N2XS(FL)2Y 1x300 RM/35 64/110 kV | 144 | 0.06 | 0.144 | 0.588 | cs | 300 | 0.00393 | HV
15-AL1/3-ST1A 0.4 | 11 | 1.8769 | 0.35 | 0.105 | ol | 16 | 0.00403 | LV
24-AL1/4-ST1A 0.4 | 11.25 | 1.2012 | 0.335 | 0.14 | ol | 24 | 0.00403 | LV
48-AL1/8-ST1A 0.4 | 12.2 | 0.5939 | 0.3 | 0.21 | ol | 48 | 0.00403 | LV
94-AL1/15-ST1A 0.4 | 13.2 | 0.306 | 0.29 | 0.35 | ol | 94 | 0.00403 | LV
34-AL1/6-ST1A 10.0 | 9.7 | 0.8342 | 0.36 | 0.17 | ol | 34 | 0.00403 | MV
48-AL1/8-ST1A 10.0 | 10.1 | 0.5939 | 0.35 | 0.21 | ol | 48 | 0.00403 | MV
70-AL1/11-ST1A 10.0 | 10.4 | 0.4132 | 0.339 | 0.29 | ol | 70 | 0.00403 | MV
94-AL1/15-ST1A 10.0 | 10.75 | 0.306 | 0.33 | 0.35 | ol | 94 | 0.00403 | MV
122-AL1/20-ST1A 10.0 | 11.1 | 0.2376 | 0.323 | 0.41 | ol | 122 | 0.00403 | MV
149-AL1/24-ST1A 10.0 | 11.25 | 0.194 | 0.315 | 0.47 | ol | 149 | 0.00403 | MV
34-AL1/6-ST1A 20.0 | 9.15 | 0.8342 | 0.382 | 0.17 | ol | 34 | 0.00403 | MV
48-AL1/8-ST1A 20.0 | 9.5 | 0.5939 | 0.372 | 0.21 | ol | 48 | 0.00403 | MV
70-AL1/11-ST1A 20.0 | 9.7 | 0.4132 | 0.36 | 0.29 | ol | 70 | 0.00403 | MV
94-AL1/15-ST1A 20.0 | 10 | 0.306 | 0.35 | 0.35 | ol | 94 | 0.00403 | MV
122-AL1/20-ST1A 20.0 | 10.3 | 0.2376 | 0.344 | 0.41 | ol | 122 | 0.00403 | MV
149-AL1/24-ST1A 20.0 | 10.5 | 0.194 | 0.337 | 0.47 | ol | 149 | 0.00403 | MV
184-AL1/30-ST1A 20.0 | 10.75 | 0.1571 | 0.33 | 0.535 | ol | 184 | 0.00403 | MV
243-AL1/39-ST1A 20.0 | 11 | 0.1188 | 0.32 | 0.645 | ol | 243 | 0.00403 | MV
48-AL1/8-ST1A 110.0 | 8 | 0.5939 | 0.46 | 0.21 | ol | 48 | 0.00403 | HV
70-AL1/11-ST1A 110.0 | 8.4 | 0.4132 | 0.45 | 0.29 | ol | 70 | 0.00403 | HV
94-AL1/15-ST1A 110.0 | 8.65 | 0.306 | 0.44 | 0.35 | ol | 94 | 0.00403 | HV
122-AL1/20-ST1A 110.0 | 8.5 | 0.2376 | 0.43 | 0.41 | ol | 122 | 0.00403 | HV
149-AL1/24-ST1A 110.0 | 8.75 | 0.194 | 0.41 | 0.47 | ol | 149 | 0.00403 | HV
184-AL1/30-ST1A 110.0 | 8.8 | 0.1571 | 0.4 | 0.535 | ol | 184 | 0.00403 | HV
243-AL1/39-ST1A 110.0 | 9 | 0.1188 | 0.39 | 0.645 | ol | 243 | 0.00403 | HV
305-AL1/39-ST1A 110.0 | 9.2 | 0.0949 | 0.38 | 0.74 | ol | 305 | 0.00403 | HV
490-AL1/64-ST1A 110.0 | 9.75 | 0.059 | 0.37 | 0.96 | ol | 490 | 0.00403 | HV
679-AL1/86-ST1A 110.0 | 9.95 | 0.042 | 0.36 | 1.15 | ol | 679 | 0.00403 | HV
490-AL1/64-ST1A 220.0 | 10 | 0.059 | 0.285 | 0.96 | ol | 490 | 0.00403 | HV
679-AL1/86-ST1A 220.0 | 11.7 | 0.042 | 0.275 | 1.15 | ol | 679 | 0.00403 | HV
490-AL1/64-ST1A 380.0 | 11 | 0.059 | 0.253 | 0.96 | ol | 490 | 0.00403 | HV
679-AL1/86-ST1A 380.0 | 14.6 | 0.042 | 0.25 | 1.15 | ol | 679 | 0.00403 | HV

## trafo_std_types
| i0_percent | pfe_kw | vkr_percent | sn_mva | vn_lv_kv | vn_hv_kv | vk_percent | shift_degree | vector_group | tap_side | tap_neutral | tap_min | tap_max | tap_step_degree | tap_step_percent | tap_phase_shifter
160 MVA 380/110 kV | 0.06 | 60 | 0.25 | 160 | 110 | 380 | 12.2 | 0 | Yy0 | hv | 0 | -9 | 9 | 0 | 1.5 | FALSE
100 MVA 220/110 kV | 0.06 | 55 | 0.26 | 100 | 110 | 220 | 12 | 0 | Yy0 | hv | 0 | -9 | 9 | 0 | 1.5 | FALSE
63 MVA 110/20 kV | 0.04 | 22 | 0.32 | 63 | 20 | 110 | 18 | 150 | YNd5 | hv | 0 | -9 | 9 | 0 | 1.5 | FALSE
40 MVA 110/20 kV | 0.05 | 18 | 0.34 | 40 | 20 | 110 | 16.2 | 150 | YNd5 | hv | 0 | -9 | 9 | 0 | 1.5 | FALSE
25 MVA 110/20 kV | 0.07 | 14 | 0.41 | 25 | 20 | 110 | 12 | 150 | YNd5 | hv | 0 | -9 | 9 | 0 | 1.5 | FALSE
63 MVA 110/10 kV | 0.04 | 22 | 0.32 | 63 | 10 | 110 | 18 | 150 | YNd5 | hv | 0 | -9 | 9 | 0 | 1.5 | FALSE
40 MVA 110/10 kV | 0.05 | 18 | 0.34 | 40 | 10 | 110 | 16.2 | 150 | YNd5 | hv | 0 | -9 | 9 | 0 | 1.5 | FALSE
25 MVA 110/10 kV | 0.07 | 14 | 0.41 | 25 | 10 | 110 | 12 | 150 | YNd5 | hv | 0 | -9 | 9 | 0 | 1.5 | FALSE
0.25 MVA 20/0.4 kV | 0.32 | 0.8 | 1.44 | 0.25 | 0.4 | 20 | 6 | 150 | Yzn5 | hv | 0 | -2 | 2 | 0 | 2.5 | FALSE
0.4 MVA 20/0.4 kV | 0.3375 | 1.35 | 1.425 | 0.4 | 0.4 | 20 | 6 | 150 | Dyn5 | hv | 0 | -2 | 2 | 0 | 2.5 | FALSE
0.63 MVA 20/0.4 kV | 0.2619 | 1.65 | 1.206 | 0.63 | 0.4 | 20 | 6 | 150 | Dyn5 | hv | 0 | -2 | 2 | 0 | 2.5 | FALSE
0.25 MVA 10/0.4 kV | 0.24 | 0.6 | 1.2 | 0.25 | 0.4 | 10 | 4 | 150 | Dyn5 | hv | 0 | -2 | 2 | 0 | 2.5 | FALSE
0.4 MVA 10/0.4 kV | 0.2375 | 0.95 | 1.325 | 0.4 | 0.4 | 10 | 4 | 150 | Dyn5 | hv | 0 | -2 | 2 | 0 | 2.5 | FALSE
0.63 MVA 10/0.4 kV | 0.1873 | 1.18 | 1.0794 | 0.63 | 0.4 | 10 | 4 | 150 | Dyn5 | hv | 0 | -2 | 2 | 0 | 2.5 | FALSE

## trafo3w_std_types
| sn_hv_mva | sn_mv_mva | sn_lv_mva | vn_hv_kv | vn_mv_kv | vn_lv_kv | vk_hv_percent | vk_mv_percent | vk_lv_percent | vkr_hv_percent | vkr_mv_percent | vkr_lv_percent | pfe_kw | i0_percent | shift_mv_degree | shift_lv_degree | vector_group | tap_side | tap_neutral | tap_min | tap_max | tap_step_percent
63/25/38 MVA 110/20/10 kV | 63 | 25 | 38 | 110 | 20 | 10 | 10.4 | 10.4 | 10.4 | 0.28 | 0.32 | 0.35 | 35 | 0.89 | 0 | 0 | YN0yn0yn0 | hv | 0 | -10 | 10 | 1.2
63/25/38 MVA 110/10/10 kV | 63 | 25 | 38 | 110 | 10 | 10 | 10.4 | 10.4 | 10.4 | 0.28 | 0.32 | 0.35 | 35 | 0.89 | 0 | 0 | YN0yn0yn0 | hv | 0 | -10 | 10 | 1.2

## fuse_std_types
| fuse_type | i_rated_a | t_avg | t_min | t_total | x_avg | x_min | x_total
HV 100A | HV 100A | 100 | 0 | [10.0, 3.64, 0.854, 0.281, 0.1, 0.0531, 0.022, 0.01] | [10.0, 4.267, 1.21, 0.403, 0.1, 0.058, 0.022, 0.01] | 0 | [300.0, 350.0, 450.0, 550.0, 700.0, 850.0, 1200.0, 1752.0] | [600.0, 700.0, 900.0, 1150.0, 1665.0, 2000.0, 3000.0, 4313.0]
HV 10A | HV 10A | 10 | 0 | [10.0, 1675.0, 0.344, 0.156, 0.1, 0.0417, 0.0171, 0.01] | [10.0, 1.3, 0.3, 0.155, 0.1, 0.0555, 0.023, 0.01] | 0 | [30.0, 32.0, 35.0, 37.0, 39.0, 50.0, 70.0, 88.0] | [60.0, 70.0, 80.0, 87.0, 94.0, 110.0, 150.0, 216.0]
HV 125A | HV 125A | 125 | 0 | [10.0, 1.82, 0.344, 0.1, 0.0467, 0.0269, 0.01] | [10.0, 2.478, 0.426, 0.1, 0.0427, 0.0211, 0.01] | 0 | [375.0, 500.0, 700.0, 925.0, 1200.0, 1500.0, 2341.0] | [750.0, 1000.0, 1500.0, 2200.0, 3000.0, 4000.0, 5765.0]
HV 160A | HV 160A | 160 | 0 | [10.0, 4.15, 1.03, 0.198, 0.1, 0.051, 0.0172, 0.01] | [10.0, 2.3, 0.734, 0.274, 0.1, 0.046, 0.0177, 0.01] | 0 | [480.0, 550.0, 700.0, 1000.0, 1260.0, 1600.0, 2500.0, 3227.0] | [960.0, 1300.0, 1700.0, 2200.0, 2996.0, 4000.0, 6000.0, 7946.0]
HV 16A | HV 16A | 16 | 0 | [10.0, 0.352, 0.164, 0.1, 0.0649, 0.0342, 0.01] | [10.0, 2.34, 0.722, 0.181, 0.1, 0.055, 0.0296, 0.01] | 0 | [48.0, 60.0, 65.0, 71.0, 80.0, 100.0, 162.0] | [96.0, 110.0, 125.0, 150.0, 168.0, 200.0, 250.0, 398.0]
HV 200A | HV 200A | 200 | 0 | [10.0, 4.267, 1.21, 0.403, 0.1, 0.058, 0.022, 0.01] | [10.0, 3.73, 1.654, 0.328, 0.1, 0.0531, 0.019, 0.01] | 0 | [600.0, 700.0, 900.0, 1150.0, 1665.0, 2000.0, 3000.0, 4313.0] | [1200.0, 1500.0, 1800.0, 2700.0, 3960.0, 5000.0, 7500.0, 10620.0]
HV 20A | HV 20A | 20 | 0 | [10.0, 1.3, 0.3, 0.155, 0.1, 0.0555, 0.023, 0.01] | [10.0, 1.3, 0.161, 0.1, 0.0611, 0.0399, 0.0141, 0.01] | 0 | [60.0, 70.0, 80.0, 87.0, 94.0, 110.0, 150.0, 216.0] | [120.0, 150.0, 200.0, 223.0, 260.0, 300.0, 450.0, 532.0]
HV 25A | HV 25A | 25 | 0 | [10.0, 2.512, 0.833, 0.299, 0.1, 0.0372, 0.0223, 0.01] | [10.0, 3.125, 0.597, 0.198, 0.1, 0.0378, 0.022, 0.01] | 0 | [75.0, 82.0, 90.0, 100.0, 124.0, 170.0, 200.0, 289.0] | [150.0, 170.0, 210.0, 250.0, 294.0, 400.0, 500.0, 711.0]
HV 31.5A | HV 31.5A | 31.5 | 0 | [10.0, 2.34, 0.722, 0.181, 0.1, 0.055, 0.0296, 0.01] | [10.0, 2.84, 0.368, 0.164, 0.1, 0.0621, 0.0378, 0.0195, 0.01] | 0 | [95.0, 110.0, 125.0, 150.0, 165.0, 200.0, 250.0, 390.0] | [189.0, 220.0, 300.0, 350.0, 393.0, 450.0, 530.0, 700.0, 960.0]
HV 40A | HV 40A | 40 | 0 | [10.0, 1.3, 0.161, 0.1, 0.0611, 0.0399, 0.0141, 0.01] | [10.0, 2.05, 0.369, 0.198, 0.1, 0.051, 0.0298, 0.01] | 0 | [120.0, 150.0, 200.0, 223.0, 260.0, 300.0, 450.0, 532.0] | [240.0, 300.0, 400.0, 450.0, 530.0, 650.0, 800.0, 1311.0]
HV 50A | HV 50A | 50 | 0 | [10.0, 3.215, 0.597, 0.198, 0.1, 0.0378, 0.022, 0.01] | [10.0, 3.64, 0.854, 0.281, 0.1, 0.0531, 0.022, 0.01] | 0 | [150.0, 170.0, 210.0, 250.0, 294.0, 400.0, 500.0, 711.0] | [300.0, 350.0, 450.0, 550.0, 700.0, 850.0, 1200.0, 1752.0]
HV 6.3A | HV 6.3A | 6.3 | 0 | [10.0, 1.39, 0.344, 0.168, 0.1, 0.056, 0.0263, 0.01] | [10.0, 1.711, 0.516, 0.198, 0.1, 0.0634, 0.0303, 0.01] | 0 | [19.0, 19.5, 20.4, 20.8, 22.0, 25.0, 32.0, 48.0] | [38.0, 40.0, 43.0, 48.0, 53.0, 60.0, 75.0, 118.0]
HV 63A | HV 63A | 63 | 0 | [10.0, 2.84, 0.368, 0.164, 0.1, 0.0621, 0.0378, 0.0195, 0.01] | [10.0, 1.82, 0.344, 0.1, 0.0467, 0.0269, 0.01] | 0 | [189.0, 220.0, 300.0, 350.0, 393.0, 450.0, 530.0, 700.0, 961.0] | [378.0, 500.0, 700.0, 934.0, 1200.0, 1500.0, 2366.0]
HV 80A | HV 80A | 80 | 0 | [10.0, 2.05, 0.369, 0.198, 0.1, 0.051, 0.0298, 0.01] | [10.0, 4.15, 1.03, 0.198, 0.1, 0.051, 0.0172, 0.01] | 0 | [240.0, 300.0, 400.0, 450.0, 530.0, 650.0, 800.0, 1311.0] | [480.0, 550.0, 700.0, 1000.0, 1260.0, 1600.0, 2500.0, 3227.0]
Siemens NH-1-100 | Siemens NH-1-100 | 100 | [5400.0, 2000.0, 400.0, 20.0, 1.0, 0.2, 0.012, 0.004] | 0 | 0 | [150.0, 190.0, 250.0, 430.0, 900.0, 1250.0, 2700.0, 3600.0] | 0 | 0
Siemens NH-1-125 | Siemens NH-1-125 | 125 | [4800.0, 120.0, 7.0, 0.1, 0.004] | 0 | 0 | [180.0, 400.0, 740.0, 2000.0, 4250.0] | 0 | 0
Siemens NH-1-16 | Siemens NH-1-16 | 16 | [4000.0, 400.0, 2.0, 0.1, 0.04, 0.01] | 0 | 0 | [26.0, 35.0, 75.0, 150.0, 200.0, 300.0] | 0 | 0
Siemens NH-1-160 | Siemens NH-1-160 | 160 | [4800.0, 120.0, 7.0, 0.1, 0.004] | 0 | 0 | [210.0, 500.0, 900.0, 2300.0, 5000.0] | 0 | 0
Siemens NH-1-25 | Siemens NH-1-25 | 25 | [4000.0, 1000.0, 10.0, 0.2, 0.02, 0.01] | 0 | 0 | [40.0, 50.0, 100.0, 210.0, 400.0, 500.0] | 0 | 0
Siemens NH-1-50 | Siemens NH-1-50 | 50 | [4000.0, 40.0, 4.0, 1.0, 0.02, 0.01] | 0 | 0 | [86.0, 200.0, 300.0, 400.0, 1000.0, 1280.0] | 0 | 0
Siemens NH-1-63 | Siemens NH-1-63 | 63 | [4000.0, 100.0, 10.0, 2.0, 0.04, 0.01] | 0 | 0 | [100.0, 200.0, 300.0, 400.0, 1000.0, 1500.0] | 0 | 0
Siemens NH-1-80 | Siemens NH-1-80 | 80 | [4800.0, 120.0, 7.0, 0.1, 0.01] | 0 | 0 | [150.58, 250.0, 450.0, 1150.0, 2470.0] | 0 | 0
Siemens NH-2-1000 | Siemens NH-2-1000 | 1000 | [4800.0, 120.0, 7.0, 0.1, 0.004] | 0 | 0 | [1900.0, 3500.0, 8400.0, 24000.0, 52000.0] | 0 | 0
Siemens NH-2-200 | Siemens NH-2-200 | 200 | [4800.0, 120.0, 7.0, 0.1, 0.004] | 0 | 0 | [280.0, 650.0, 1200.0, 3000.0, 7000.0] | 0 | 0
Siemens NH-2-224 | Siemens NH-2-224 | 224 | [4800.0, 120.0, 7.0, 0.2, 0.04, 0.004] | 0 | 0 | [400.0, 750.0, 1453.0, 3025.0, 4315.0, 7600.0] | 0 | 0
Siemens NH-2-250 | Siemens NH-2-250 | 250 | [4800.0, 120.0, 7.0, 0.1, 0.004] | 0 | 0 | [450.0, 800.0, 1650.0, 4000.0, 8500.0] | 0 | 0
Siemens NH-2-315 | Siemens NH-2-315 | 315 | [4800.0, 120.0, 7.0, 0.1, 0.004] | 0 | 0 | [550.0, 920.0, 1900.0, 5000.0, 11000.0] | 0 | 0
Siemens NH-2-355 | Siemens NH-2-355 | 355 | [4800.0, 120.0, 6.0, 0.1, 0.004] | 0 | 0 | [650.0, 1116.27, 2350.0, 5840.0, 12790.0] | 0 | 0
Siemens NH-2-400 | Siemens NH-2-400 | 400 | [4800.0, 120.0, 7.0, 0.1, 0.004] | 0 | 0 | [720.0, 1350.0, 2800.0, 6500.0, 15000.0] | 0 | 0
Siemens NH-2-425 | Siemens NH-2-425 | 425 | [4800.0, 120.0, 7.0, 0.1, 0.004] | 0 | 0 | [850.0, 1500.0, 3050.0, 7500.0, 16500.0] | 0 | 0
Siemens NH-2-630 | Siemens NH-2-630 | 630 | [4800.0, 120.0, 7.0, 0.1, 0.004] | 0 | 0 | [1200.0, 2000.0, 4800.0, 12000.0, 26000.0] | 0 | 0

## dtypes
| element | column | dtype
0 | bus | name | object
1 | bus | vn_kv | float64
2 | bus | type | object
3 | bus | zone | object
4 | bus | in_service | bool
5 | load | name | object
6 | load | bus | uint32
7 | load | p_mw | float64
8 | load | q_mvar | float64
9 | load | const_z_percent | float64
10 | load | const_i_percent | float64
11 | load | sn_mva | float64
12 | load | scaling | float64
13 | load | in_service | bool
14 | load | type | object
15 | ext_grid | name | object
16 | ext_grid | bus | uint32
17 | ext_grid | vm_pu | float64
18 | ext_grid | va_degree | float64
19 | ext_grid | slack_weight | float64
20 | ext_grid | in_service | bool
21 | line | name | object
22 | line | std_type | object
23 | line | from_bus | uint32
24 | line | to_bus | uint32
25 | line | length_km | float64
26 | line | r_ohm_per_km | float64
27 | line | x_ohm_per_km | float64
28 | line | c_nf_per_km | float64
29 | line | g_us_per_km | float64
30 | line | max_i_ka | float64
31 | line | df | float64
32 | line | parallel | uint32
33 | line | type | object
34 | line | in_service | bool
35 | trafo | name | object
36 | trafo | std_type | object
37 | trafo | hv_bus | uint32
38 | trafo | lv_bus | uint32
39 | trafo | sn_mva | float64
40 | trafo | vn_hv_kv | float64
41 | trafo | vn_lv_kv | float64
42 | trafo | vk_percent | float64
43 | trafo | vkr_percent | float64
44 | trafo | pfe_kw | float64
45 | trafo | i0_percent | float64
46 | trafo | shift_degree | float64
47 | trafo | tap_side | object
48 | trafo | tap_neutral | int32
49 | trafo | tap_min | int32
50 | trafo | tap_max | int32
51 | trafo | tap_step_percent | float64
52 | trafo | tap_step_degree | float64
53 | trafo | tap_pos | int32
54 | trafo | tap_phase_shifter | bool
55 | trafo | parallel | uint32
56 | trafo | df | float64
57 | trafo | in_service | bool
58 | line_geodata | coords | object
59 | bus_geodata | x | float64
60 | bus_geodata | y | float64
61 | bus_geodata | coords | object

## parameters
| version | format_version | converged | OPF_converged | name | f_hz | sn_mva
0 | 2.14.6 | 2.14.0 | FALSE | FALSE |  | 50 | 1