## bus
| name | vn_kv | type | zone | in_service
0 | bus_LV_3792-20_0_2_node_0 | 0.4 | n |  | TRUE
1 | bus_LV_3792-20_0_2_node_1 | 0.4 | n |  | TRUE
2 | bus_LV_3792-20_0_2_node_2 | 0.4 | n |  | TRUE
3 | bus_LV_3792-20_0_2_node_3 | 0.4 | n |  | TRUE
4 | bus_LV_3792-20_0_2_node_4 | 0.4 | n |  | TRUE
5 | bus_LV_3792-20_0_2_node_5 | 0.4 | n |  | TRUE
6 | bus_LV_3792-20_0_2_node_6 | 0.4 | n |  | TRUE
7 | bus_LV_3792-20_0_2_node_14 | 0.4 | n |  | TRUE
8 | bus_LV_3792-20_0_2_node_20 | 0.4 | n |  | TRUE
9 | bus_LV_3792-20_0_2_node_16 | 0.4 | n |  | TRUE
10 | bus_LV_3792-20_0_2_node_10 | 0.4 | n |  | TRUE
11 | bus_LV_3792-20_0_2_node_21 | 0.4 | n |  | TRUE
12 | bus_LV_3792-20_0_2_node_17 | 0.4 | n |  | TRUE
13 | bus_LV_3792-20_0_2_node_15 | 0.4 | n |  | TRUE
14 | bus_LV_3792-20_0_2_node_7 | 0.4 | n |  | TRUE
15 | bus_LV_3792-20_0_2_node_8 | 0.4 | n |  | TRUE
16 | bus_LV_3792-20_0_2_node_12 | 0.4 | n |  | TRUE
17 | bus_LV_3792-20_0_2_node_13 | 0.4 | n |  | TRUE
18 | bus_LV_3792-20_0_2_node_18 | 0.4 | n |  | TRUE
19 | bus_LV_3792-20_0_2_node_22 | 0.4 | n |  | TRUE
20 | bus_LV_3792-20_0_2_node_52 | 0.4 | n |  | TRUE
21 | bus_LV_3792-20_0_2_node_19 | 0.4 | n |  | TRUE
22 | bus_LV_3792-20_0_2_node_37 | 0.4 | n |  | TRUE
23 | bus_LV_3792-20_0_2_node_41 | 0.4 | n |  | TRUE
24 | bus_LV_3792-20_0_2_node_39 | 0.4 | n |  | TRUE
25 | bus_LV_3792-20_0_2_node_36 | 0.4 | n |  | TRUE
26 | bus_LV_3792-20_0_2_node_53 | 0.4 | n |  | TRUE
27 | bus_LV_3792-20_0_2_node_23 | 0.4 | n |  | TRUE
28 | bus_LV_3792-20_0_2_node_24 | 0.4 | n |  | TRUE
29 | bus_LV_3792-20_0_2_node_25 | 0.4 | n |  | TRUE
30 | bus_LV_3792-20_0_2_node_26 | 0.4 | n |  | TRUE
31 | bus_LV_3792-20_0_2_node_28 | 0.4 | n |  | TRUE
32 | bus_LV_3792-20_0_2_node_33 | 0.4 | n |  | TRUE
33 | bus_LV_3792-20_0_2_node_34 | 0.4 | n |  | TRUE
34 | bus_LV_3792-20_0_2_node_31 | 0.4 | n |  | TRUE
35 | bus_LV_3792-20_0_2_node_29 | 0.4 | n |  | TRUE
36 | bus_LV_3792-20_0_2_node_30 | 0.4 | n |  | TRUE
37 | bus_LV_3792-20_0_2_node_32 | 0.4 | n |  | TRUE
38 | bus_LV_3792-20_0_2_node_35 | 0.4 | n |  | TRUE
39 | bus_LV_3792-20_0_2_node_38 | 0.4 | n |  | TRUE
40 | bus_LV_3792-20_0_2_node_40 | 0.4 | n |  | TRUE
41 | bus_LV_3792-20_0_2_node_44 | 0.4 | n |  | TRUE
42 | bus_LV_3792-20_0_2_node_51 | 0.4 | n |  | TRUE
43 | bus_LV_3792-20_0_2_node_50 | 0.4 | n |  | TRUE
44 | bus_LV_3792-20_0_2_node_42 | 0.4 | n |  | TRUE
45 | bus_LV_3792-20_0_2_node_43 | 0.4 | n |  | TRUE
46 | bus_LV_3792-20_0_2_node_46 | 0.4 | n |  | TRUE
47 | bus_LV_3792-20_0_2_node_45 | 0.4 | n |  | TRUE
48 | bus_LV_3792-20_0_2_node_47 | 0.4 | n |  | TRUE
49 | bus_LV_3792-20_0_2_node_48 | 0.4 | n |  | TRUE
50 | bus_LV_3792-20_0_2_node_49 | 0.4 | n |  | TRUE
51 | bus_LV_3792-20_0_2_node_54 | 0.4 | n |  | TRUE
52 | bus_LV_3792-20_0_2_node_55 | 0.4 | n |  | TRUE
53 | bus_LV_3792-20_0_2_node_56 | 0.4 | n |  | TRUE
54 | bus_LV_3792-20_0_2_node_57 | 0.4 | n |  | TRUE
55 | bus_LV_3792-20_0_2_node_58 | 0.4 | n |  | TRUE
56 | bus_LV_3792-20_0_2_node_59 | 0.4 | n |  | TRUE
57 | bus_MV_164_0_node_36 | 20 | n |  | TRUE

## load
| name | bus | p_mw | q_mvar | const_z_percent | const_i_percent | sn_mva | scaling | in_service | type
0 | LV_3792-20_0_2_load_0 | 0 | 0.0029805 | 0.000747 | 0 | 0 |  | 1 | TRUE | wye
1 | LV_3792-20_0_2_load_1 | 1 | 0.0017456 | 0.0004375 | 0 | 0 |  | 1 | TRUE | wye
2 | LV_3792-20_0_2_load_2 | 2 | 0.002257 | 0.00056567 | 0 | 0 |  | 1 | TRUE | wye
3 | LV_3792-20_0_2_load_3 | 3 | 0.0015025 | 0.00037656 | 0 | 0 |  | 1 | TRUE | wye
4 | LV_3792-20_0_2_load_4 | 4 | 0.0087149 | 0.0021842 | 0 | 0 |  | 1 | TRUE | wye
5 | LV_3792-20_0_2_load_6 | 6 | 0.0058421 | 0.0014642 | 0 | 0 |  | 1 | TRUE | wye
6 | LV_3792-20_0_2_load_14 | 7 | 0.0012833 | 0.00032163 | 0 | 0 |  | 1 | TRUE | wye
7 | LV_3792-20_0_2_load_20 | 8 | 0.0038745 | 0.00097105 | 0 | 0 |  | 1 | TRUE | wye
8 | LV_3792-20_0_2_load_21 | 11 | 0.0098071 | 0.0024579 | 0 | 0 |  | 1 | TRUE | wye
9 | LV_3792-20_0_2_load_17 | 12 | 0.0054822 | 0.001374 | 0 | 0 |  | 1 | TRUE | wye
10 | LV_3792-20_0_2_load_15 | 13 | 0.0032451 | 0.00081329 | 0 | 0 |  | 1 | TRUE | wye
11 | LV_3792-20_0_2_load_7 | 14 | 0.0022755 | 0.00057029 | 0 | 0 |  | 1 | TRUE | wye
12 | LV_3792-20_0_2_load_8 | 15 | 0.0030373 | 0.00076122 | 0 | 0 |  | 1 | TRUE | wye
13 | LV_3792-20_0_2_load_12 | 16 | 0.0011257 | 0.00028213 | 0 | 0 |  | 1 | TRUE | wye
14 | LV_3792-20_0_2_load_18 | 18 | 0.0017127 | 0.00042924 | 0 | 0 |  | 1 | TRUE | wye
15 | LV_3792-20_0_2_load_22 | 19 | 0.0023207 | 0.00058162 | 0 | 0 |  | 1 | TRUE | wye
16 | LV_3792-20_0_2_load_52 | 20 | 0.0052556 | 0.0013172 | 0 | 0 |  | 1 | TRUE | wye
17 | LV_3792-20_0_2_load_41 | 23 | 0.0016937 | 0.00042447 | 0 | 0 |  | 1 | TRUE | wye
18 | LV_3792-20_0_2_load_39 | 24 | 0.0017345 | 0.0004347 | 0 | 0 |  | 1 | TRUE | wye
19 | LV_3792-20_0_2_load_23 | 27 | 0.0026457 | 0.00066307 | 0 | 0 |  | 1 | TRUE | wye
20 | LV_3792-20_0_2_load_24 | 28 | 0.0075262 | 0.0018862 | 0 | 0 |  | 1 | TRUE | wye
21 | LV_3792-20_0_2_load_25 | 29 | 0.0023499 | 0.00058894 | 0 | 0 |  | 1 | TRUE | wye
22 | LV_3792-20_0_2_load_26 | 30 | 0.0016685 | 0.00041817 | 0 | 0 |  | 1 | TRUE | wye
23 | LV_3792-20_0_2_load_28 | 31 | 0.0078375 | 0.0019643 | 0 | 0 |  | 1 | TRUE | wye
24 | LV_3792-20_0_2_load_34 | 33 | 0.0024473 | 0.00061336 | 0 | 0 |  | 1 | TRUE | wye
25 | LV_3792-20_0_2_load_31 | 34 | 0.0070029 | 0.0017551 | 0 | 0 |  | 1 | TRUE | wye
26 | LV_3792-20_0_2_load_29 | 35 | 0.01037 | 0.002599 | 0 | 0 |  | 1 | TRUE | wye
27 | LV_3792-20_0_2_load_30 | 36 | 0.0023557 | 0.00059041 | 0 | 0 |  | 1 | TRUE | wye
28 | LV_3792-20_0_2_load_32 | 37 | 0.0056454 | 0.0014149 | 0 | 0 |  | 1 | TRUE | wye
29 | LV_3792-20_0_2_load_35 | 38 | 0.011207 | 0.0028088 | 0 | 0 |  | 1 | TRUE | wye
30 | LV_3792-20_0_2_load_38 | 39 | 0.0026577 | 0.00066607 | 0 | 0 |  | 1 | TRUE | wye
31 | LV_3792-20_0_2_load_40 | 40 | 0.0040854 | 0.0010239 | 0 | 0 |  | 1 | TRUE | wye
32 | LV_3792-20_0_2_load_44 | 41 | 0.0079432 | 0.0019908 | 0 | 0 |  | 1 | TRUE | wye
33 | LV_3792-20_0_2_load_51 | 42 | 0.0026115 | 0.00065451 | 0 | 0 |  | 1 | TRUE | wye
34 | LV_3792-20_0_2_load_50 | 43 | 0.002235 | 0.00056015 | 0 | 0 |  | 1 | TRUE | wye
35 | LV_3792-20_0_2_load_42 | 44 | 0.0013161 | 0.00032985 | 0 | 0 |  | 1 | TRUE | wye
36 | LV_3792-20_0_2_load_46 | 46 | 0.0026046 | 0.00065277 | 0 | 0 |  | 1 | TRUE | wye
37 | LV_3792-20_0_2_load_45 | 47 | 0.002284 | 0.00057242 | 0 | 0 |  | 1 | TRUE | wye
38 | LV_3792-20_0_2_load_47 | 48 | 0.0013603 | 0.00034092 | 0 | 0 |  | 1 | TRUE | wye
39 | LV_3792-20_0_2_load_48 | 49 | 0.002169 | 0.0005436 | 0 | 0 |  | 1 | TRUE | wye
40 | LV_3792-20_0_2_load_49 | 50 | 0.0016385 | 0.00041064 | 0 | 0 |  | 1 | TRUE | wye
41 | LV_3792-20_0_2_load_54 | 51 | 0.0062738 | 0.0015724 | 0 | 0 |  | 1 | TRUE | wye
42 | LV_3792-20_0_2_load_55 | 52 | 0.0075256 | 0.0018861 | 0 | 0 |  | 1 | TRUE | wye
43 | LV_3792-20_0_2_load_57 | 54 | 0.0047073 | 0.0011798 | 0 | 0 |  | 1 | TRUE | wye
44 | LV_3792-20_0_2_load_58 | 55 | 0.0024764 | 0.00062064 | 0 | 0 |  | 1 | TRUE | wye
45 | LV_3792-20_0_2_load_59 | 56 | 0.0021854 | 0.00054771 | 0 | 0 |  | 1 | TRUE | wye

## ext_grid
| name | bus | vm_pu | va_degree | slack_weight | in_service
0 |  | 37 | 1 | 0 | 1 | TRUE

## line
| name | std_type | from_bus | to_bus | length_km | r_ohm_per_km | x_ohm_per_km | c_nf_per_km | g_us_per_km | max_i_ka | df | parallel | type | in_service
0 | LV_3792-20_0_2_line_0 | NAYY 4x150 SE | 0 | 1 | 0.011512 | 0.208 | 0.08 | 261 | 0 | 0.27 | 1 | 1 | cs | TRUE
1 | LV_3792-20_0_2_line_1 | NAYY 4x150 SE | 0 | 2 | 0.01353 | 0.208 | 0.08 | 261 | 0 | 0.27 | 1 | 1 | cs | TRUE
2 | LV_3792-20_0_2_line_2 | NAYY 4x150 SE | 1 | 3 | 0.00029723 | 0.208 | 0.08 | 261 | 0 | 0.27 | 1 | 1 | cs | TRUE
3 | LV_3792-20_0_2_line_3 | NAYY 4x150 SE | 2 | 4 | 0.013574 | 0.208 | 0.08 | 261 | 0 | 0.27 | 1 | 1 | cs | TRUE
4 | LV_3792-20_0_2_line_4 | NAYY 4x150 SE | 3 | 5 | 0.010408 | 0.208 | 0.08 | 261 | 0 | 0.27 | 1 | 1 | cs | TRUE
5 | LV_3792-20_0_2_line_5 | NAYY 4x150 SE | 4 | 6 | 0.0015052 | 0.208 | 0.08 | 261 | 0 | 0.27 | 1 | 1 | cs | TRUE
6 | LV_3792-20_0_2_line_6 | NAYY 4x150 SE | 5 | 7 | 0.011705 | 0.208 | 0.08 | 261 | 0 | 0.27 | 1 | 1 | cs | TRUE
7 | LV_3792-20_0_2_line_7 | NAYY 4x150 SE | 5 | 8 | 0.047858 | 0.208 | 0.08 | 261 | 0 | 0.27 | 1 | 1 | cs | TRUE
8 | LV_3792-20_0_2_line_8 | NAYY 4x150 SE | 6 | 9 | 0.012918 | 0.208 | 0.08 | 261 | 0 | 0.27 | 1 | 1 | cs | TRUE
9 | LV_3792-20_0_2_line_9 | NAYY 4x150 SE | 7 | 10 | 0.0117 | 0.208 | 0.08 | 261 | 0 | 0.27 | 1 | 1 | cs | TRUE
10 | LV_3792-20_0_2_line_10 | NAYY 4x150 SE | 8 | 11 | 0.071124 | 0.208 | 0.08 | 261 | 0 | 0.27 | 1 | 1 | cs | TRUE
11 | LV_3792-20_0_2_line_11 | NAYY 4x150 SE | 9 | 12 | 0.0036087 | 0.208 | 0.08 | 261 | 0 | 0.27 | 1 | 1 | cs | TRUE
12 | LV_3792-20_0_2_line_12 | NAYY 4x150 SE | 9 | 13 | 0.033681 | 0.208 | 0.08 | 261 | 0 | 0.27 | 1 | 1 | cs | TRUE
13 | LV_3792-20_0_2_line_13 | NAYY 4x150 SE | 10 | 16 | 0.014446 | 0.208 | 0.08 | 261 | 0 | 0.27 | 1 | 1 | cs | TRUE
14 | LV_3792-20_0_2_line_14 | NAYY 4x150 SE | 10 | 17 | 0.04273 | 0.208 | 0.08 | 261 | 0 | 0.27 | 1 | 1 | cs | TRUE
15 | LV_3792-20_0_2_line_15 | NAYY 4x150 SE | 10 | 15 | 0.024266 | 0.208 | 0.08 | 261 | 0 | 0.27 | 1 | 1 | cs | TRUE
16 | LV_3792-20_0_2_line_16 | NAYY 4x150 SE | 12 | 21 | 0.014892 | 0.208 | 0.08 | 261 | 0 | 0.27 | 1 | 1 | cs | TRUE
17 | LV_3792-20_0_2_line_17 | NAYY 4x150 SE | 14 | 15 | 0.0023162 | 0.208 | 0.08 | 261 | 0 | 0.27 | 1 | 1 | cs | TRUE
18 | LV_3792-20_0_2_line_18 | NAYY 4x150 SE | 16 | 18 | 0.0072386 | 0.208 | 0.08 | 261 | 0 | 0.27 | 1 | 1 | cs | TRUE
19 | LV_3792-20_0_2_line_19 | NAYY 4x150 SE | 17 | 19 | 0.010728 | 0.208 | 0.08 | 261 | 0 | 0.27 | 1 | 1 | cs | TRUE
20 | LV_3792-20_0_2_line_20 | NAYY 4x150 SE | 19 | 20 | 0.066604 | 0.208 | 0.08 | 261 | 0 | 0.27 | 1 | 1 | cs | TRUE
21 | LV_3792-20_0_2_line_21 | NAYY 4x150 SE | 20 | 26 | 0.031336 | 0.208 | 0.08 | 261 | 0 | 0.27 | 1 | 1 | cs | TRUE
22 | LV_3792-20_0_2_line_22 | NAYY 4x150 SE | 21 | 22 | 0.009311 | 0.208 | 0.08 | 261 | 0 | 0.27 | 1 | 1 | cs | TRUE
23 | LV_3792-20_0_2_line_23 | NAYY 4x150 SE | 21 | 23 | 0.015751 | 0.208 | 0.08 | 261 | 0 | 0.27 | 1 | 1 | cs | TRUE
24 | LV_3792-20_0_2_line_24 | NAYY 4x150 SE | 22 | 24 | 0.027032 | 0.208 | 0.08 | 261 | 0 | 0.27 | 1 | 1 | cs | TRUE
25 | LV_3792-20_0_2_line_25 | NAYY 4x150 SE | 22 | 25 | 0.006094 | 0.208 | 0.08 | 261 | 0 | 0.27 | 1 | 1 | cs | TRUE
26 | LV_3792-20_0_2_line_26 | NAYY 4x150 SE | 24 | 41 | 0.00063659 | 0.208 | 0.08 | 261 | 0 | 0.27 | 1 | 1 | cs | TRUE
27 | LV_3792-20_0_2_line_27 | NAYY 4x150 SE | 25 | 39 | 0.025598 | 0.208 | 0.08 | 261 | 0 | 0.27 | 1 | 1 | cs | TRUE
28 | LV_3792-20_0_2_line_28 | NAYY 4x150 SE | 25 | 38 | 0.015117 | 0.208 | 0.08 | 261 | 0 | 0.27 | 1 | 2 | cs | TRUE
29 | LV_3792-20_0_2_line_29 | NAYY 4x150 SE | 26 | 51 | 0.026846 | 0.208 | 0.08 | 261 | 0 | 0.27 | 1 | 1 | cs | TRUE
30 | LV_3792-20_0_2_line_30 | NAYY 4x150 SE | 26 | 52 | 0.0051338 | 0.208 | 0.08 | 261 | 0 | 0.27 | 1 | 1 | cs | TRUE
31 | LV_3792-20_0_2_line_31 | NAYY 4x150 SE | 27 | 28 | 0.013996 | 0.208 | 0.08 | 261 | 0 | 0.27 | 1 | 1 | cs | TRUE
32 | LV_3792-20_0_2_line_32 | NAYY 4x150 SE | 27 | 29 | 0.011253 | 0.208 | 0.08 | 261 | 0 | 0.27 | 1 | 1 | cs | TRUE
33 | LV_3792-20_0_2_line_33 | NAYY 4x150 SE | 28 | 30 | 0.00074612 | 0.208 | 0.08 | 261 | 0 | 0.27 | 1 | 1 | cs | TRUE
34 | LV_3792-20_0_2_line_34 | NAYY 4x150 SE | 30 | 31 | 0.011041 | 0.208 | 0.08 | 261 | 0 | 0.27 | 1 | 1 | cs | TRUE
35 | LV_3792-20_0_2_line_35 | NAYY 4x150 SE | 31 | 32 | 0.019882 | 0.208 | 0.08 | 261 | 0 | 0.27 | 1 | 1 | cs | TRUE
36 | LV_3792-20_0_2_line_36 | NAYY 4x150 SE | 32 | 33 | 0.0029372 | 0.208 | 0.08 | 261 | 0 | 0.27 | 1 | 2 | cs | TRUE
37 | LV_3792-20_0_2_line_37 | NAYY 4x150 SE | 32 | 34 | 0.012726 | 0.208 | 0.08 | 261 | 0 | 0.27 | 1 | 2 | cs | TRUE
38 | LV_3792-20_0_2_line_38 | NAYY 4x150 SE | 33 | 38 | 0.011536 | 0.208 | 0.08 | 261 | 0 | 0.27 | 1 | 2 | cs | TRUE
39 | LV_3792-20_0_2_line_39 | NAYY 4x150 SE | 34 | 35 | 0.0067026 | 0.208 | 0.08 | 261 | 0 | 0.27 | 1 | 2 | cs | TRUE
40 | LV_3792-20_0_2_line_40 | NAYY 4x150 SE | 35 | 36 | 0.0069393 | 0.208 | 0.08 | 261 | 0 | 0.27 | 1 | 2 | cs | TRUE
41 | LV_3792-20_0_2_line_41 | NAYY 4x150 SE | 36 | 37 | 0.0050017 | 0.208 | 0.08 | 261 | 0 | 0.27 | 1 | 2 | cs | TRUE
42 | LV_3792-20_0_2_line_42 | NAYY 4x150 SE | 39 | 40 | 0.013504 | 0.208 | 0.08 | 261 | 0 | 0.27 | 1 | 1 | cs | TRUE
43 | LV_3792-20_0_2_line_43 | NAYY 4x150 SE | 40 | 42 | 0.0096347 | 0.208 | 0.08 | 261 | 0 | 0.27 | 1 | 1 | cs | TRUE
44 | LV_3792-20_0_2_line_44 | NAYY 4x150 SE | 42 | 43 | 0.0011433 | 0.208 | 0.08 | 261 | 0 | 0.27 | 1 | 1 | cs | TRUE
45 | LV_3792-20_0_2_line_45 | NAYY 4x150 SE | 43 | 50 | 0.0046639 | 0.208 | 0.08 | 261 | 0 | 0.27 | 1 | 1 | cs | TRUE
46 | LV_3792-20_0_2_line_46 | NAYY 4x150 SE | 44 | 45 | 0.031409 | 0.208 | 0.08 | 261 | 0 | 0.27 | 1 | 1 | cs | TRUE
47 | LV_3792-20_0_2_line_47 | NAYY 4x150 SE | 45 | 46 | 0.0059716 | 0.208 | 0.08 | 261 | 0 | 0.27 | 1 | 1 | cs | TRUE
48 | LV_3792-20_0_2_line_48 | NAYY 4x150 SE | 45 | 47 | 0.01618 | 0.208 | 0.08 | 261 | 0 | 0.27 | 1 | 1 | cs | TRUE
49 | LV_3792-20_0_2_line_49 | NAYY 4x150 SE | 46 | 48 | 0.014527 | 0.208 | 0.08 | 261 | 0 | 0.27 | 1 | 1 | cs | TRUE
50 | LV_3792-20_0_2_line_50 | NAYY 4x150 SE | 48 | 49 | 0.0034136 | 0.208 | 0.08 | 261 | 0 | 0.27 | 1 | 1 | cs | TRUE
51 | LV_3792-20_0_2_line_51 | NAYY 4x150 SE | 49 | 50 | 0.006043 | 0.208 | 0.08 | 261 | 0 | 0.27 | 1 | 1 | cs | TRUE
52 | LV_3792-20_0_2_line_52 | NAYY 4x150 SE | 52 | 53 | 0.026838 | 0.208 | 0.08 | 261 | 0 | 0.27 | 1 | 1 | cs | TRUE
53 | LV_3792-20_0_2_line_53 | NAYY 4x150 SE | 53 | 54 | 0.022107 | 0.208 | 0.08 | 261 | 0 | 0.27 | 1 | 1 | cs | TRUE
54 | LV_3792-20_0_2_line_54 | NAYY 4x150 SE | 53 | 55 | 0.025496 | 0.208 | 0.08 | 261 | 0 | 0.27 | 1 | 1 | cs | TRUE
55 | LV_3792-20_0_2_line_55 | NAYY 4x150 SE | 55 | 56 | 0.026327 | 0.208 | 0.08 | 261 | 0 | 0.27 | 1 | 1 | cs | TRUE

## trafo
| name | std_type | hv_bus | lv_bus | sn_mva | vn_hv_kv | vn_lv_kv | vk_percent | vkr_percent | pfe_kw | i0_percent | shift_degree | tap_side | tap_neutral | tap_min | tap_max | tap_step_percent | tap_step_degree | tap_pos | tap_phase_shifter | parallel | df | in_service
0 | LV_3792-20_0_2_trafo_32 | 0.25 MVA 20/0.4 kV | 57 | 37 | 0.25 | 20 | 0.4 | 6 | 1.44 | 0.8 | 0.32 | 150 | hv | 0 | -2 | 2 | 2.5 | 0 | 0 | FALSE | 1 | 1 | TRUE

## line_geodata
| x0 | y0 | x1 | y1 | x2 | y2 | x3 | y3 | x4 | y4 | x5 | y5 | x6 | y6
0 | 2768001.6844 | 1135668.5215 | 2767999.5988 | 1135670.5528 | 2767992.3056 | 1135675.1108
1 | 2768001.6844 | 1135668.5215 | 2768011.3766 | 1135659.0815 | 2768011.3766 | 1135659.0815
2 | 2767992.3056 | 1135675.1108 | 2767992.0536 | 1135675.2683
3 | 2768016.8522 | 1135646.6604 | 2768011.3766 | 1135659.0815
4 | 2767983.2275 | 1135680.7842 | 2767992.0536 | 1135675.2683
5 | 2768016.8522 | 1135646.6604 | 2768017.4594 | 1135645.2831
6 | 2767983.2275 | 1135680.7842 | 2767977.8517 | 1135681.3686 | 2767971.8916 | 1135679.335
7 | 2767983.2275 | 1135680.7842 | 2767983.2921 | 1135688.148 | 2767984.6041 | 1135693.022 | 2767989.8671 | 1135696.7717 | 2768006.3897 | 1135704.3377 | 2768016.6873 | 1135707.632
8 | 2768022.6704 | 1135633.4623 | 2768017.4594 | 1135645.2831
9 | 2767960.818 | 1135675.5566 | 2767971.8916 | 1135679.335
10 | 2768080.7115 | 1135737.1874 | 2768063.608 | 1135730.2185 | 2768048.9138 | 1135719.2112 | 2768039.8585 | 1135715.0446 | 2768016.6873 | 1135707.632
11 | 2768022.6704 | 1135633.4623 | 2768025.2145 | 1135630.9029
12 | 2768022.6704 | 1135633.4623 | 2767996.4535 | 1135625.3038 | 2767990.5099 | 1135623.455
13 | 2767960.818 | 1135675.5566 | 2767961.0454 | 1135673.7502 | 2767962.6049 | 1135661.2219
14 | 2767930.7704 | 1135706.0032 | 2767938.647 | 1135698.0153 | 2767949.5553 | 1135687.3426 | 2767960.818 | 1135675.5566
15 | 2767960.818 | 1135675.5566 | 2767951.1439 | 1135669.2711 | 2767946.2955 | 1135666.1224 | 2767941.899 | 1135660.7417
16 | 2768037.1419 | 1135622.5998 | 2768031.4802 | 1135624.5996 | 2768025.2145 | 1135630.9029
17 | 2767940.4335 | 1135658.9481 | 2767941.899 | 1135660.7417
18 | 2767962.6049 | 1135661.2219 | 2767963.499 | 1135654.0387
19 | 2767930.7704 | 1135706.0032 | 2767934.589 | 1135708.5227 | 2767940.0661 | 1135711.3277
20 | 2767940.0661 | 1135711.3277 | 2767942.1434 | 1135712.3916 | 2767973.2334 | 1135723.0764 | 2767980.5061 | 1135727.1044 | 2767990.6681 | 1135736.3283 | 2767993.9464 | 1135742.7695 | 2767994.4603 | 1135744.8366
21 | 2768006.1094 | 1135773.0563 | 2767999.7427 | 1135766.0843 | 2767994.4603 | 1135744.8366
22 | 2768037.1419 | 1135622.5998 | 2768045.9454 | 1135619.4975
23 | 2768037.1419 | 1135622.5998 | 2768034.7922 | 1135618.7644 | 2768028.0984 | 1135609.7184
24 | 2768045.9454 | 1135619.4975 | 2768054.3488 | 1135608.0881 | 2768063.0371 | 1135598.6037
25 | 2768051.2112 | 1135622.5912 | 2768045.9454 | 1135619.4975
26 | 2768063.4671 | 1135598.1343 | 2768063.0371 | 1135598.6037
27 | 2768051.2112 | 1135622.5912 | 2768062.042 | 1135620.246 | 2768075.3748 | 1135614.5057
28 | 2768051.2112 | 1135622.5912 | 2768058.4734 | 1135635.8491
29 | 2768006.1094 | 1135773.0563 | 2768002.1761 | 1135776.8725 | 2767993.7444 | 1135779.3512 | 2767981.1755 | 1135779.803
30 | 2768006.1094 | 1135773.0563 | 2768010.4016 | 1135775.8729
31 | 2768111.3043 | 1135664.3533 | 2768098.7251 | 1135658.2167
32 | 2768111.3043 | 1135664.3533 | 2768121.4183 | 1135669.2873
33 | 2768098.0545 | 1135657.8896 | 2768098.7251 | 1135658.2167
34 | 2768088.1316 | 1135653.0488 | 2768098.0545 | 1135657.8896
35 | 2768070.5572 | 1135643.8145 | 2768074.391 | 1135646.3456 | 2768088.1316 | 1135653.0488
36 | 2768070.5572 | 1135643.8145 | 2768068.1049 | 1135642.198
37 | 2768070.5572 | 1135643.8145 | 2768064.2967 | 1135654.8945
38 | 2768058.4734 | 1135635.8491 | 2768058.4734 | 1135635.8491 | 2768068.1049 | 1135642.198
39 | 2768064.2967 | 1135654.8945 | 2768060.9995 | 1135660.7299 | 2768060.9995 | 1135660.7299
40 | 2768060.9995 | 1135660.7299 | 2768054.6561 | 1135657.9166
41 | 2768050.0839 | 1135655.8887 | 2768054.6561 | 1135657.9166
42 | 2768086.8089 | 1135607.6015 | 2768082.0573 | 1135611.6287 | 2768075.3748 | 1135614.5057
43 | 2768086.8089 | 1135607.6015 | 2768094.159 | 1135601.3722
44 | 2768094.159 | 1135601.3722 | 2768095.0312 | 1135600.633
45 | 2768098.5892 | 1135597.6175 | 2768095.0312 | 1135600.633
46 | 2768124.1104 | 1135582.329 | 2768128.045 | 1135572.1185 | 2768132.2026 | 1135562.4702 | 2768134.0944 | 1135552.6905
47 | 2768124.1104 | 1135582.329 | 2768118.5344 | 1135584.4664
48 | 2768124.1104 | 1135582.329 | 2768130.9835 | 1135579.6957 | 2768139.7516 | 1135578.7381
49 | 2768118.5344 | 1135584.4664 | 2768116.132 | 1135585.3874 | 2768106.1548 | 1135591.9722
50 | 2768103.3058 | 1135593.8525 | 2768106.1548 | 1135591.9722
51 | 2768098.5892 | 1135597.6175 | 2768102.0661 | 1135594.6707 | 2768103.3058 | 1135593.8525
52 | 2768030.3058 | 1135793.1912 | 2768024.9396 | 1135785.413 | 2768010.4016 | 1135775.8729
53 | 2768030.3058 | 1135793.1912 | 2768018.5236 | 1135811.8974
54 | 2768030.3058 | 1135793.1912 | 2768039.7972 | 1135816.8542
55 | 2768039.7972 | 1135816.8542 | 2768049.598 | 1135841.2887

## bus_geodata
| x | y | coords
0 | 2768001.6844 | 1135668.5215
1 | 2767992.3056 | 1135675.1108
2 | 2768011.3766 | 1135659.0815
3 | 2767992.0536 | 1135675.2683
4 | 2768016.8522 | 1135646.6604
5 | 2767983.2275 | 1135680.7842
6 | 2768017.4594 | 1135645.2831
7 | 2767971.8916 | 1135679.335
8 | 2768016.6873 | 1135707.632
9 | 2768022.6704 | 1135633.4623
10 | 2767960.818 | 1135675.5566
11 | 2768080.7115 | 1135737.1874
12 | 2768025.2145 | 1135630.9029
13 | 2767990.5099 | 1135623.455
14 | 2767940.4335 | 1135658.9481
15 | 2767941.899 | 1135660.7417
16 | 2767962.6049 | 1135661.2219
17 | 2767930.7704 | 1135706.0032
18 | 2767963.499 | 1135654.0387
19 | 2767940.066 | 1135711.3277
20 | 2767994.4603 | 1135744.8366
21 | 2768037.1419 | 1135622.5998
22 | 2768045.9454 | 1135619.4975
23 | 2768028.0984 | 1135609.7184
24 | 2768063.0371 | 1135598.6037
25 | 2768051.2112 | 1135622.5912
26 | 2768006.1094 | 1135773.0563
27 | 2768111.3043 | 1135664.3533
28 | 2768098.7251 | 1135658.2167
29 | 2768121.4183 | 1135669.2873
30 | 2768098.0545 | 1135657.8896
31 | 2768088.1316 | 1135653.0488
32 | 2768070.5572 | 1135643.8145
33 | 2768068.1049 | 1135642.198
34 | 2768064.2967 | 1135654.8945
35 | 2768060.9995 | 1135660.7299
36 | 2768054.6561 | 1135657.9166
37 | 2768050.0839 | 1135655.8887
38 | 2768058.4734 | 1135635.8491
39 | 2768075.3748 | 1135614.5057
40 | 2768086.8089 | 1135607.6015
41 | 2768063.4671 | 1135598.1343
42 | 2768094.159 | 1135601.3722
43 | 2768095.0312 | 1135600.633
44 | 2768134.0944 | 1135552.6905
45 | 2768124.1104 | 1135582.329
46 | 2768118.5344 | 1135584.4664
47 | 2768139.7516 | 1135578.7381
48 | 2768106.1548 | 1135591.9722
49 | 2768103.3058 | 1135593.8525
50 | 2768098.5892 | 1135597.6175
51 | 2767981.1755 | 1135779.803
52 | 2768010.4016 | 1135775.8729
53 | 2768030.3058 | 1135793.1912
54 | 2768018.5236 | 1135811.8974
55 | 2768039.7972 | 1135816.8542
56 | 2768049.598 | 1135841.2887
57 | 2768070.5572 | 1135643.8145

## line_std_types
| c_nf_per_km | r_ohm_per_km | x_ohm_per_km | max_i_ka | type | q_mm2 | alpha | voltage_rating
NAYY 4x50 SE | 210 | 0.642 | 0.083 | 0.142 | cs | 50 | 0.00403 | LV
NAYY 4x120 SE | 264 | 0.225 | 0.08 | 0.242 | cs | 120 | 0.00403 | LV
NAYY 4x150 SE | 261 | 0.208 | 0.08 | 0.27 | cs | 150 | 0.00403 | LV
NA2XS2Y 1x95 RM/25 12/20 kV | 216 | 0.313 | 0.132 | 0.252 | cs | 95 | 0.00403 | MV
NA2XS2Y 1x185 RM/25 12/20 kV | 273 | 0.161 | 0.117 | 0.362 | cs | 185 | 0.00403 | MV
NA2XS2Y 1x240 RM/25 12/20 kV | 304 | 0.122 | 0.112 | 0.421 | cs | 240 | 0.00403 | MV
NA2XS2Y 1x95 RM/25 6/10 kV | 315 | 0.313 | 0.123 | 0.249 | cs | 95 | 0.00403 | MV
NA2XS2Y 1x185 RM/25 6/10 kV | 406 | 0.161 | 0.11 | 0.358 | cs | 185 | 0.00403 | MV
NA2XS2Y 1x240 RM/25 6/10 kV | 456 | 0.122 | 0.105 | 0.416 | cs | 240 | 0.00403 | MV
NA2XS2Y 1x150 RM/25 12/20 kV | 250 | 0.206 | 0.116 | 0.319 | cs | 150 | 0.00403 | MV
NA2XS2Y 1x120 RM/25 12/20 kV | 230 | 0.253 | 0.119 | 0.283 | cs | 120 | 0.00403 | MV
NA2XS2Y 1x70 RM/25 12/20 kV | 190 | 0.443 | 0.132 | 0.22 | cs | 70 | 0.00403 | MV
NA2XS2Y 1x150 RM/25 6/10 kV | 360 | 0.206 | 0.11 | 0.315 | cs | 150 | 0.00403 | MV
NA2XS2Y 1x120 RM/25 6/10 kV | 340 | 0.253 | 0.113 | 0.28 | cs | 120 | 0.00403 | MV
NA2XS2Y 1x70 RM/25 6/10 kV | 280 | 0.443 | 0.123 | 0.217 | cs | 70 | 0.00403 | MV
N2XS(FL)2Y 1x120 RM/35 64/110 kV | 112 | 0.153 | 0.166 | 0.366 | cs | 120 | 0.00393 | HV
N2XS(FL)2Y 1x185 RM/35 64/110 kV | 125 | 0.099 | 0.156 | 0.457 | cs | 185 | 0.00393 | HV
N2XS(FL)2Y 1x240 RM/35 64/110 kV | 135 | 0.075 | 0.149 | 0.526 | cs | 240 | 0.00393 | HV
N2XS(FL)2Y 1x300 RM/35 64/110 kV | 144 | 0.06 | 0.144 | 0.588 | cs | 300 | 0.00393 | HV
15-AL1/3-ST1A 0.4 | 11 | 1.8769 | 0.35 | 0.105 | ol | 16 | 0.00403 | LV
24-AL1/4-ST1A 0.4 | 11.25 | 1.2012 | 0.335 | 0.14 | ol | 24 | 0.00403 | LV
48-AL1/8-ST1A 0.4 | 12.2 | 0.5939 | 0.3 | 0.21 | ol | 48 | 0.00403 | LV
94-AL1/15-ST1A 0.4 | 13.2 | 0.306 | 0.29 | 0.35 | ol | 94 | 0.00403 | LV
34-AL1/6-ST1A 10.0 | 9.7 | 0.8342 | 0.36 | 0.17 | ol | 34 | 0.00403 | MV
48-AL1/8-ST1A 10.0 | 10.1 | 0.5939 | 0.35 | 0.21 | ol | 48 | 0.00403 | MV
70-AL1/11-ST1A 10.0 | 10.4 | 0.4132 | 0.339 | 0.29 | ol | 70 | 0.00403 | MV
94-AL1/15-ST1A 10.0 | 10.75 | 0.306 | 0.33 | 0.35 | ol | 94 | 0.00403 | MV
122-AL1/20-ST1A 10.0 | 11.1 | 0.2376 | 0.323 | 0.41 | ol | 122 | 0.00403 | MV
149-AL1/24-ST1A 10.0 | 11.25 | 0.194 | 0.315 | 0.47 | ol | 149 | 0.00403 | MV
34-AL1/6-ST1A 20.0 | 9.15 | 0.8342 | 0.382 | 0.17 | ol | 34 | 0.00403 | MV
48-AL1/8-ST1A 20.0 | 9.5 | 0.5939 | 0.372 | 0.21 | ol | 48 | 0.00403 | MV
70-AL1/11-ST1A 20.0 | 9.7 | 0.4132 | 0.36 | 0.29 | ol | 70 | 0.00403 | MV
94-AL1/15-ST1A 20.0 | 10 | 0.306 | 0.35 | 0.35 | ol | 94 | 0.00403 | MV
122-AL1/20-ST1A 20.0 | 10.3 | 0.2376 | 0.344 | 0.41 | ol | 122 | 0.00403 | MV
149-AL1/24-ST1A 20.0 | 10.5 | 0.194 | 0.337 | 0.47 | ol | 149 | 0.00403 | MV
184-AL1/30-ST1A 20.0 | 10.75 | 0.1571 | 0.33 | 0.535 | ol | 184 | 0.00403 | MV
243-AL1/39-ST1A 20.0 | 11 | 0.1188 | 0.32 | 0.645 | ol | 243 | 0.00403 | MV
48-AL1/8-ST1A 110.0 | 8 | 0.5939 | 0.46 | 0.21 | ol | 48 | 0.00403 | HV
70-AL1/11-ST1A 110.0 | 8.4 | 0.4132 | 0.45 | 0.29 | ol | 70 | 0.00403 | HV
94-AL1/15-ST1A 110.0 | 8.65 | 0.306 | 0.44 | 0.35 | ol | 94 | 0.00403 | HV
122-AL1/20-ST1A 110.0 | 8.5 | 0.2376 | 0.43 | 0.41 | ol | 122 | 0.00403 | HV
149-AL1/24-ST1A 110.0 | 8.75 | 0.194 | 0.41 | 0.47 | ol | 149 | 0.00403 | HV
184-AL1/30-ST1A 110.0 | 8.8 | 0.1571 | 0.4 | 0.535 | ol | 184 | 0.00403 | HV
243-AL1/39-ST1A 110.0 | 9 | 0.1188 | 0.39 | 0.645 | ol | 243 | 0.00403 | HV
305-AL1/39-ST1A 110.0 | 9.2 | 0.0949 | 0.38 | 0.74 | ol | 305 | 0.00403 | HV
490-AL1/64-ST1A 110.0 | 9.75 | 0.059 | 0.37 | 0.96 | ol | 490 | 0.00403 | HV
679-AL1/86-ST1A 110.0 | 9.95 | 0.042 | 0.36 | 1.15 | ol | 679 | 0.00403 | HV
490-AL1/64-ST1A 220.0 | 10 | 0.059 | 0.285 | 0.96 | ol | 490 | 0.00403 | HV
679-AL1/86-ST1A 220.0 | 11.7 | 0.042 | 0.275 | 1.15 | ol | 679 | 0.00403 | HV
490-AL1/64-ST1A 380.0 | 11 | 0.059 | 0.253 | 0.96 | ol | 490 | 0.00403 | HV
679-AL1/86-ST1A 380.0 | 14.6 | 0.042 | 0.25 | 1.15 | ol | 679 | 0.00403 | HV

## trafo_std_types
| i0_percent | pfe_kw | vkr_percent | sn_mva | vn_lv_kv | vn_hv_kv | vk_percent | shift_degree | vector_group | tap_side | tap_neutral | tap_min | tap_max | tap_step_degree | tap_step_percent | tap_phase_shifter
160 MVA 380/110 kV | 0.06 | 60 | 0.25 | 160 | 110 | 380 | 12.2 | 0 | Yy0 | hv | 0 | -9 | 9 | 0 | 1.5 | FALSE
100 MVA 220/110 kV | 0.06 | 55 | 0.26 | 100 | 110 | 220 | 12 | 0 | Yy0 | hv | 0 | -9 | 9 | 0 | 1.5 | FALSE
63 MVA 110/20 kV | 0.04 | 22 | 0.32 | 63 | 20 | 110 | 18 | 150 | YNd5 | hv | 0 | -9 | 9 | 0 | 1.5 | FALSE
40 MVA 110/20 kV | 0.05 | 18 | 0.34 | 40 | 20 | 110 | 16.2 | 150 | YNd5 | hv | 0 | -9 | 9 | 0 | 1.5 | FALSE
25 MVA 110/20 kV | 0.07 | 14 | 0.41 | 25 | 20 | 110 | 12 | 150 | YNd5 | hv | 0 | -9 | 9 | 0 | 1.5 | FALSE
63 MVA 110/10 kV | 0.04 | 22 | 0.32 | 63 | 10 | 110 | 18 | 150 | YNd5 | hv | 0 | -9 | 9 | 0 | 1.5 | FALSE
40 MVA 110/10 kV | 0.05 | 18 | 0.34 | 40 | 10 | 110 | 16.2 | 150 | YNd5 | hv | 0 | -9 | 9 | 0 | 1.5 | FALSE
25 MVA 110/10 kV | 0.07 | 14 | 0.41 | 25 | 10 | 110 | 12 | 150 | YNd5 | hv | 0 | -9 | 9 | 0 | 1.5 | FALSE
0.25 MVA 20/0.4 kV | 0.32 | 0.8 | 1.44 | 0.25 | 0.4 | 20 | 6 | 150 | Yzn5 | hv | 0 | -2 | 2 | 0 | 2.5 | FALSE
0.4 MVA 20/0.4 kV | 0.3375 | 1.35 | 1.425 | 0.4 | 0.4 | 20 | 6 | 150 | Dyn5 | hv | 0 | -2 | 2 | 0 | 2.5 | FALSE
0.63 MVA 20/0.4 kV | 0.2619 | 1.65 | 1.206 | 0.63 | 0.4 | 20 | 6 | 150 | Dyn5 | hv | 0 | -2 | 2 | 0 | 2.5 | FALSE
0.25 MVA 10/0.4 kV | 0.24 | 0.6 | 1.2 | 0.25 | 0.4 | 10 | 4 | 150 | Dyn5 | hv | 0 | -2 | 2 | 0 | 2.5 | FALSE
0.4 MVA 10/0.4 kV | 0.2375 | 0.95 | 1.325 | 0.4 | 0.4 | 10 | 4 | 150 | Dyn5 | hv | 0 | -2 | 2 | 0 | 2.5 | FALSE
0.63 MVA 10/0.4 kV | 0.1873 | 1.18 | 1.0794 | 0.63 | 0.4 | 10 | 4 | 150 | Dyn5 | hv | 0 | -2 | 2 | 0 | 2.5 | FALSE

## trafo3w_std_types
| sn_hv_mva | sn_mv_mva | sn_lv_mva | vn_hv_kv | vn_mv_kv | vn_lv_kv | vk_hv_percent | vk_mv_percent | vk_lv_percent | vkr_hv_percent | vkr_mv_percent | vkr_lv_percent | pfe_kw | i0_percent | shift_mv_degree | shift_lv_degree | vector_group | tap_side | tap_neutral | tap_min | tap_max | tap_step_percent
63/25/38 MVA 110/20/10 kV | 63 | 25 | 38 | 110 | 20 | 10 | 10.4 | 10.4 | 10.4 | 0.28 | 0.32 | 0.35 | 35 | 0.89 | 0 | 0 | YN0yn0yn0 | hv | 0 | -10 | 10 | 1.2
63/25/38 MVA 110/10/10 kV | 63 | 25 | 38 | 110 | 10 | 10 | 10.4 | 10.4 | 10.4 | 0.28 | 0.32 | 0.35 | 35 | 0.89 | 0 | 0 | YN0yn0yn0 | hv | 0 | -10 | 10 | 1.2

## fuse_std_types
| fuse_type | i_rated_a | t_avg | t_min | t_total | x_avg | x_min | x_total
HV 100A | HV 100A | 100 | 0 | [10.0, 3.64, 0.854, 0.281, 0.1, 0.0531, 0.022, 0.01] | [10.0, 4.267, 1.21, 0.403, 0.1, 0.058, 0.022, 0.01] | 0 | [300.0, 350.0, 450.0, 550.0, 700.0, 850.0, 1200.0, 1752.0] | [600.0, 700.0, 900.0, 1150.0, 1665.0, 2000.0, 3000.0, 4313.0]
HV 10A | HV 10A | 10 | 0 | [10.0, 1675.0, 0.344, 0.156, 0.1, 0.0417, 0.0171, 0.01] | [10.0, 1.3, 0.3, 0.155, 0.1, 0.0555, 0.023, 0.01] | 0 | [30.0, 32.0, 35.0, 37.0, 39.0, 50.0, 70.0, 88.0] | [60.0, 70.0, 80.0, 87.0, 94.0, 110.0, 150.0, 216.0]
HV 125A | HV 125A | 125 | 0 | [10.0, 1.82, 0.344, 0.1, 0.0467, 0.0269, 0.01] | [10.0, 2.478, 0.426, 0.1, 0.0427, 0.0211, 0.01] | 0 | [375.0, 500.0, 700.0, 925.0, 1200.0, 1500.0, 2341.0] | [750.0, 1000.0, 1500.0, 2200.0, 3000.0, 4000.0, 5765.0]
HV 160A | HV 160A | 160 | 0 | [10.0, 4.15, 1.03, 0.198, 0.1, 0.051, 0.0172, 0.01] | [10.0, 2.3, 0.734, 0.274, 0.1, 0.046, 0.0177, 0.01] | 0 | [480.0, 550.0, 700.0, 1000.0, 1260.0, 1600.0, 2500.0, 3227.0] | [960.0, 1300.0, 1700.0, 2200.0, 2996.0, 4000.0, 6000.0, 7946.0]
HV 16A | HV 16A | 16 | 0 | [10.0, 0.352, 0.164, 0.1, 0.0649, 0.0342, 0.01] | [10.0, 2.34, 0.722, 0.181, 0.1, 0.055, 0.0296, 0.01] | 0 | [48.0, 60.0, 65.0, 71.0, 80.0, 100.0, 162.0] | [96.0, 110.0, 125.0, 150.0, 168.0, 200.0, 250.0, 398.0]
HV 200A | HV 200A | 200 | 0 | [10.0, 4.267, 1.21, 0.403, 0.1, 0.058, 0.022, 0.01] | [10.0, 3.73, 1.654, 0.328, 0.1, 0.0531, 0.019, 0.01] | 0 | [600.0, 700.0, 900.0, 1150.0, 1665.0, 2000.0, 3000.0, 4313.0] | [1200.0, 1500.0, 1800.0, 2700.0, 3960.0, 5000.0, 7500.0, 10620.0]
HV 20A | HV 20A | 20 | 0 | [10.0, 1.3, 0.3, 0.155, 0.1, 0.0555, 0.023, 0.01] | [10.0, 1.3, 0.161, 0.1, 0.0611, 0.0399, 0.0141, 0.01] | 0 | [60.0, 70.0, 80.0, 87.0, 94.0, 110.0, 150.0, 216.0] | [120.0, 150.0, 200.0, 223.0, 260.0, 300.0, 450.0, 532.0]
HV 25A | HV 25A | 25 | 0 | [10.0, 2.512, 0.833, 0.299, 0.1, 0.0372, 0.0223, 0.01] | [10.0, 3.125, 0.597, 0.198, 0.1, 0.0378, 0.022, 0.01] | 0 | [75.0, 82.0, 90.0, 100.0, 124.0, 170.0, 200.0, 289.0] | [150.0, 170.0, 210.0, 250.0, 294.0, 400.0, 500.0, 711.0]
HV 31.5A | HV 31.5A | 31.5 | 0 | [10.0, 2.34, 0.722, 0.181, 0.1, 0.055, 0.0296, 0.01] | [10.0, 2.84, 0.368, 0.164, 0.1, 0.0621, 0.0378, 0.0195, 0.01] | 0 | [95.0, 110.0, 125.0, 150.0, 165.0, 200.0, 250.0, 390.0] | [189.0, 220.0, 300.0, 350.0, 393.0, 450.0, 530.0, 700.0, 960.0]
HV 40A | HV 40A | 40 | 0 | [10.0, 1.3, 0.161, 0.1, 0.0611, 0.0399, 0.0141, 0.01] | [10.0, 2.05, 0.369, 0.198, 0.1, 0.051, 0.0298, 0.01] | 0 | [120.0, 150.0, 200.0, 223.0, 260.0, 300.0, 450.0, 532.0] | [240.0, 300.0, 400.0, 450.0, 530.0, 650.0, 800.0, 1311.0]
HV 50A | HV 50A | 50 | 0 | [10.0, 3.215, 0.597, 0.198, 0.1, 0.0378, 0.022, 0.01] | [10.0, 3.64, 0.854, 0.281, 0.1, 0.0531, 0.022, 0.01] | 0 | [150.0, 170.0, 210.0, 250.0, 294.0, 400.0, 500.0, 711.0] | [300.0, 350.0, 450.0, 550.0, 700.0, 850.0, 1200.0, 1752.0]
HV 6.3A | HV 6.3A | 6.3 | 0 | [10.0, 1.39, 0.344, 0.168, 0.1, 0.056, 0.0263, 0.01] | [10.0, 1.711, 0.516, 0.198, 0.1, 0.0634, 0.0303, 0.01] | 0 | [19.0, 19.5, 20.4, 20.8, 22.0, 25.0, 32.0, 48.0] | [38.0, 40.0, 43.0, 48.0, 53.0, 60.0, 75.0, 118.0]
HV 63A | HV 63A | 63 | 0 | [10.0, 2.84, 0.368, 0.164, 0.1, 0.0621, 0.0378, 0.0195, 0.01] | [10.0, 1.82, 0.344, 0.1, 0.0467, 0.0269, 0.01] | 0 | [189.0, 220.0, 300.0, 350.0, 393.0, 450.0, 530.0, 700.0, 961.0] | [378.0, 500.0, 700.0, 934.0, 1200.0, 1500.0, 2366.0]
HV 80A | HV 80A | 80 | 0 | [10.0, 2.05, 0.369, 0.198, 0.1, 0.051, 0.0298, 0.01] | [10.0, 4.15, 1.03, 0.198, 0.1, 0.051, 0.0172, 0.01] | 0 | [240.0, 300.0, 400.0, 450.0, 530.0, 650.0, 800.0, 1311.0] | [480.0, 550.0, 700.0, 1000.0, 1260.0, 1600.0, 2500.0, 3227.0]
Siemens NH-1-100 | Siemens NH-1-100 | 100 | [5400.0, 2000.0, 400.0, 20.0, 1.0, 0.2, 0.012, 0.004] | 0 | 0 | [150.0, 190.0, 250.0, 430.0, 900.0, 1250.0, 2700.0, 3600.0] | 0 | 0
Siemens NH-1-125 | Siemens NH-1-125 | 125 | [4800.0, 120.0, 7.0, 0.1, 0.004] | 0 | 0 | [180.0, 400.0, 740.0, 2000.0, 4250.0] | 0 | 0
Siemens NH-1-16 | Siemens NH-1-16 | 16 | [4000.0, 400.0, 2.0, 0.1, 0.04, 0.01] | 0 | 0 | [26.0, 35.0, 75.0, 150.0, 200.0, 300.0] | 0 | 0
Siemens NH-1-160 | Siemens NH-1-160 | 160 | [4800.0, 120.0, 7.0, 0.1, 0.004] | 0 | 0 | [210.0, 500.0, 900.0, 2300.0, 5000.0] | 0 | 0
Siemens NH-1-25 | Siemens NH-1-25 | 25 | [4000.0, 1000.0, 10.0, 0.2, 0.02, 0.01] | 0 | 0 | [40.0, 50.0, 100.0, 210.0, 400.0, 500.0] | 0 | 0
Siemens NH-1-50 | Siemens NH-1-50 | 50 | [4000.0, 40.0, 4.0, 1.0, 0.02, 0.01] | 0 | 0 | [86.0, 200.0, 300.0, 400.0, 1000.0, 1280.0] | 0 | 0
Siemens NH-1-63 | Siemens NH-1-63 | 63 | [4000.0, 100.0, 10.0, 2.0, 0.04, 0.01] | 0 | 0 | [100.0, 200.0, 300.0, 400.0, 1000.0, 1500.0] | 0 | 0
Siemens NH-1-80 | Siemens NH-1-80 | 80 | [4800.0, 120.0, 7.0, 0.1, 0.01] | 0 | 0 | [150.58, 250.0, 450.0, 1150.0, 2470.0] | 0 | 0
Siemens NH-2-1000 | Siemens NH-2-1000 | 1000 | [4800.0, 120.0, 7.0, 0.1, 0.004] | 0 | 0 | [1900.0, 3500.0, 8400.0, 24000.0, 52000.0] | 0 | 0
Siemens NH-2-200 | Siemens NH-2-200 | 200 | [4800.0, 120.0, 7.0, 0.1, 0.004] | 0 | 0 | [280.0, 650.0, 1200.0, 3000.0, 7000.0] | 0 | 0
Siemens NH-2-224 | Siemens NH-2-224 | 224 | [4800.0, 120.0, 7.0, 0.2, 0.04, 0.004] | 0 | 0 | [400.0, 750.0, 1453.0, 3025.0, 4315.0, 7600.0] | 0 | 0
Siemens NH-2-250 | Siemens NH-2-250 | 250 | [4800.0, 120.0, 7.0, 0.1, 0.004] | 0 | 0 | [450.0, 800.0, 1650.0, 4000.0, 8500.0] | 0 | 0
Siemens NH-2-315 | Siemens NH-2-315 | 315 | [4800.0, 120.0, 7.0, 0.1, 0.004] | 0 | 0 | [550.0, 920.0, 1900.0, 5000.0, 11000.0] | 0 | 0
Siemens NH-2-355 | Siemens NH-2-355 | 355 | [4800.0, 120.0, 6.0, 0.1, 0.004] | 0 | 0 | [650.0, 1116.27, 2350.0, 5840.0, 12790.0] | 0 | 0
Siemens NH-2-400 | Siemens NH-2-400 | 400 | [4800.0, 120.0, 7.0, 0.1, 0.004] | 0 | 0 | [720.0, 1350.0, 2800.0, 6500.0, 15000.0] | 0 | 0
Siemens NH-2-425 | Siemens NH-2-425 | 425 | [4800.0, 120.0, 7.0, 0.1, 0.004] | 0 | 0 | [850.0, 1500.0, 3050.0, 7500.0, 16500.0] | 0 | 0
Siemens NH-2-630 | Siemens NH-2-630 | 630 | [4800.0, 120.0, 7.0, 0.1, 0.004] | 0 | 0 | [1200.0, 2000.0, 4800.0, 12000.0, 26000.0] | 0 | 0

## dtypes
| element | column | dtype
0 | bus | name | object
1 | bus | vn_kv | float64
2 | bus | type | object
3 | bus | zone | object
4 | bus | in_service | bool
5 | load | name | object
6 | load | bus | uint32
7 | load | p_mw | float64
8 | load | q_mvar | float64
9 | load | const_z_percent | float64
10 | load | const_i_percent | float64
11 | load | sn_mva | float64
12 | load | scaling | float64
13 | load | in_service | bool
14 | load | type | object
15 | ext_grid | name | object
16 | ext_grid | bus | uint32
17 | ext_grid | vm_pu | float64
18 | ext_grid | va_degree | float64
19 | ext_grid | slack_weight | float64
20 | ext_grid | in_service | bool
21 | line | name | object
22 | line | std_type | object
23 | line | from_bus | uint32
24 | line | to_bus | uint32
25 | line | length_km | float64
26 | line | r_ohm_per_km | float64
27 | line | x_ohm_per_km | float64
28 | line | c_nf_per_km | float64
29 | line | g_us_per_km | float64
30 | line | max_i_ka | float64
31 | line | df | float64
32 | line | parallel | uint32
33 | line | type | object
34 | line | in_service | bool
35 | trafo | name | object
36 | trafo | std_type | object
37 | trafo | hv_bus | uint32
38 | trafo | lv_bus | uint32
39 | trafo | sn_mva | float64
40 | trafo | vn_hv_kv | float64
41 | trafo | vn_lv_kv | float64
42 | trafo | vk_percent | float64
43 | trafo | vkr_percent | float64
44 | trafo | pfe_kw | float64
45 | trafo | i0_percent | float64
46 | trafo | shift_degree | float64
47 | trafo | tap_side | object
48 | trafo | tap_neutral | int32
49 | trafo | tap_min | int32
50 | trafo | tap_max | int32
51 | trafo | tap_step_percent | float64
52 | trafo | tap_step_degree | float64
53 | trafo | tap_pos | int32
54 | trafo | tap_phase_shifter | bool
55 | trafo | parallel | uint32
56 | trafo | df | float64
57 | trafo | in_service | bool
58 | line_geodata | coords | object
59 | bus_geodata | x | float64
60 | bus_geodata | y | float64
61 | bus_geodata | coords | object

## parameters
| version | format_version | converged | OPF_converged | name | f_hz | sn_mva
0 | 2.14.6 | 2.14.0 | FALSE | FALSE |  | 50 | 1