## bus
| name | vn_kv | type | zone | in_service
0 | bus_LV_3792-25_0_4_node_0 | 0.4 | n |  | TRUE
1 | bus_LV_3792-25_0_4_node_5 | 0.4 | n |  | TRUE
2 | bus_LV_3792-25_0_4_node_4 | 0.4 | n |  | TRUE
3 | bus_LV_3792-25_0_4_node_1 | 0.4 | n |  | TRUE
4 | bus_LV_3792-25_0_4_node_2 | 0.4 | n |  | TRUE
5 | bus_LV_3792-25_0_4_node_3 | 0.4 | n |  | TRUE
6 | bus_LV_3792-25_0_4_node_6 | 0.4 | n |  | TRUE
7 | bus_LV_3792-25_0_4_node_26 | 0.4 | n |  | TRUE
8 | bus_LV_3792-25_0_4_node_23 | 0.4 | n |  | TRUE
9 | bus_LV_3792-25_0_4_node_24 | 0.4 | n |  | TRUE
10 | bus_LV_3792-25_0_4_node_22 | 0.4 | n |  | TRUE
11 | bus_LV_3792-25_0_4_node_25 | 0.4 | n |  | TRUE
12 | bus_LV_3792-25_0_4_node_7 | 0.4 | n |  | TRUE
13 | bus_LV_3792-25_0_4_node_8 | 0.4 | n |  | TRUE
14 | bus_LV_3792-25_0_4_node_9 | 0.4 | n |  | TRUE
15 | bus_LV_3792-25_0_4_node_11 | 0.4 | n |  | TRUE
16 | bus_LV_3792-25_0_4_node_12 | 0.4 | n |  | TRUE
17 | bus_LV_3792-25_0_4_node_40 | 0.4 | n |  | TRUE
18 | bus_LV_3792-25_0_4_node_37 | 0.4 | n |  | TRUE
19 | bus_LV_3792-25_0_4_node_42 | 0.4 | n |  | TRUE
20 | bus_LV_3792-25_0_4_node_38 | 0.4 | n |  | TRUE
21 | bus_LV_3792-25_0_4_node_13 | 0.4 | n |  | TRUE
22 | bus_LV_3792-25_0_4_node_15 | 0.4 | n |  | TRUE
23 | bus_LV_3792-25_0_4_node_14 | 0.4 | n |  | TRUE
24 | bus_LV_3792-25_0_4_node_21 | 0.4 | n |  | TRUE
25 | bus_LV_3792-25_0_4_node_16 | 0.4 | n |  | TRUE
26 | bus_LV_3792-25_0_4_node_18 | 0.4 | n |  | TRUE
27 | bus_LV_3792-25_0_4_node_17 | 0.4 | n |  | TRUE
28 | bus_LV_3792-25_0_4_node_20 | 0.4 | n |  | TRUE
29 | bus_LV_3792-25_0_4_node_19 | 0.4 | n |  | TRUE
30 | bus_LV_3792-25_0_4_node_46 | 0.4 | n |  | TRUE
31 | bus_LV_3792-25_0_4_node_33 | 0.4 | n |  | TRUE
32 | bus_LV_3792-25_0_4_node_43 | 0.4 | n |  | TRUE
33 | bus_LV_3792-25_0_4_node_31 | 0.4 | n |  | TRUE
34 | bus_LV_3792-25_0_4_node_47 | 0.4 | n |  | TRUE
35 | bus_LV_3792-25_0_4_node_27 | 0.4 | n |  | TRUE
36 | bus_LV_3792-25_0_4_node_28 | 0.4 | n |  | TRUE
37 | bus_LV_3792-25_0_4_node_29 | 0.4 | n |  | TRUE
38 | bus_LV_3792-25_0_4_node_30 | 0.4 | n |  | TRUE
39 | bus_LV_3792-25_0_4_node_32 | 0.4 | n |  | TRUE
40 | bus_LV_3792-25_0_4_node_34 | 0.4 | n |  | TRUE
41 | bus_LV_3792-25_0_4_node_35 | 0.4 | n |  | TRUE
42 | bus_LV_3792-25_0_4_node_41 | 0.4 | n |  | TRUE
43 | bus_LV_3792-25_0_4_node_36 | 0.4 | n |  | TRUE
44 | bus_LV_3792-25_0_4_node_66 | 0.4 | n |  | TRUE
45 | bus_LV_3792-25_0_4_node_67 | 0.4 | n |  | TRUE
46 | bus_LV_3792-25_0_4_node_39 | 0.4 | n |  | TRUE
47 | bus_LV_3792-25_0_4_node_44 | 0.4 | n |  | TRUE
48 | bus_LV_3792-25_0_4_node_45 | 0.4 | n |  | TRUE
49 | bus_LV_3792-25_0_4_node_49 | 0.4 | n |  | TRUE
50 | bus_LV_3792-25_0_4_node_50 | 0.4 | n |  | TRUE
51 | bus_LV_3792-25_0_4_node_48 | 0.4 | n |  | TRUE
52 | bus_LV_3792-25_0_4_node_51 | 0.4 | n |  | TRUE
53 | bus_LV_3792-25_0_4_node_52 | 0.4 | n |  | TRUE
54 | bus_LV_3792-25_0_4_node_53 | 0.4 | n |  | TRUE
55 | bus_LV_3792-25_0_4_node_54 | 0.4 | n |  | TRUE
56 | bus_LV_3792-25_0_4_node_55 | 0.4 | n |  | TRUE
57 | bus_LV_3792-25_0_4_node_56 | 0.4 | n |  | TRUE
58 | bus_LV_3792-25_0_4_node_57 | 0.4 | n |  | TRUE
59 | bus_LV_3792-25_0_4_node_58 | 0.4 | n |  | TRUE
60 | bus_LV_3792-25_0_4_node_59 | 0.4 | n |  | TRUE
61 | bus_LV_3792-25_0_4_node_60 | 0.4 | n |  | TRUE
62 | bus_LV_3792-25_0_4_node_61 | 0.4 | n |  | TRUE
63 | bus_LV_3792-25_0_4_node_62 | 0.4 | n |  | TRUE
64 | bus_LV_3792-25_0_4_node_63 | 0.4 | n |  | TRUE
65 | bus_LV_3792-25_0_4_node_64 | 0.4 | n |  | TRUE
66 | bus_LV_3792-25_0_4_node_65 | 0.4 | n |  | TRUE
67 | bus_LV_3792-25_0_4_node_77 | 0.4 | n |  | TRUE
68 | bus_LV_3792-25_0_4_node_80 | 0.4 | n |  | TRUE
69 | bus_LV_3792-25_0_4_node_68 | 0.4 | n |  | TRUE
70 | bus_LV_3792-25_0_4_node_69 | 0.4 | n |  | TRUE
71 | bus_LV_3792-25_0_4_node_71 | 0.4 | n |  | TRUE
72 | bus_LV_3792-25_0_4_node_70 | 0.4 | n |  | TRUE
73 | bus_LV_3792-25_0_4_node_72 | 0.4 | n |  | TRUE
74 | bus_LV_3792-25_0_4_node_73 | 0.4 | n |  | TRUE
75 | bus_LV_3792-25_0_4_node_106 | 0.4 | n |  | TRUE
76 | bus_LV_3792-25_0_4_node_74 | 0.4 | n |  | TRUE
77 | bus_LV_3792-25_0_4_node_105 | 0.4 | n |  | TRUE
78 | bus_LV_3792-25_0_4_node_75 | 0.4 | n |  | TRUE
79 | bus_LV_3792-25_0_4_node_76 | 0.4 | n |  | TRUE
80 | bus_LV_3792-25_0_4_node_81 | 0.4 | n |  | TRUE
81 | bus_LV_3792-25_0_4_node_79 | 0.4 | n |  | TRUE
82 | bus_LV_3792-25_0_4_node_82 | 0.4 | n |  | TRUE
83 | bus_LV_3792-25_0_4_node_78 | 0.4 | n |  | TRUE
84 | bus_LV_3792-25_0_4_node_83 | 0.4 | n |  | TRUE
85 | bus_LV_3792-25_0_4_node_85 | 0.4 | n |  | TRUE
86 | bus_LV_3792-25_0_4_node_86 | 0.4 | n |  | TRUE
87 | bus_LV_3792-25_0_4_node_90 | 0.4 | n |  | TRUE
88 | bus_LV_3792-25_0_4_node_91 | 0.4 | n |  | TRUE
89 | bus_LV_3792-25_0_4_node_89 | 0.4 | n |  | TRUE
90 | bus_LV_3792-25_0_4_node_97 | 0.4 | n |  | TRUE
91 | bus_LV_3792-25_0_4_node_104 | 0.4 | n |  | TRUE
92 | bus_LV_3792-25_0_4_node_102 | 0.4 | n |  | TRUE
93 | bus_LV_3792-25_0_4_node_96 | 0.4 | n |  | TRUE
94 | bus_LV_3792-25_0_4_node_92 | 0.4 | n |  | TRUE
95 | bus_LV_3792-25_0_4_node_93 | 0.4 | n |  | TRUE
96 | bus_LV_3792-25_0_4_node_94 | 0.4 | n |  | TRUE
97 | bus_LV_3792-25_0_4_node_95 | 0.4 | n |  | TRUE
98 | bus_LV_3792-25_0_4_node_98 | 0.4 | n |  | TRUE
99 | bus_LV_3792-25_0_4_node_99 | 0.4 | n |  | TRUE
100 | bus_LV_3792-25_0_4_node_100 | 0.4 | n |  | TRUE
101 | bus_LV_3792-25_0_4_node_101 | 0.4 | n |  | TRUE
102 | bus_LV_3792-25_0_4_node_103 | 0.4 | n |  | TRUE
103 | bus_MV_164_0_node_15 | 20 | n |  | TRUE

## load
| name | bus | p_mw | q_mvar | const_z_percent | const_i_percent | sn_mva | scaling | in_service | type
0 | LV_3792-25_0_4_load_0 | 0 | 0.0019344 | 0.0004848 | 0 | 0 |  | 1 | TRUE | wye
1 | LV_3792-25_0_4_load_5 | 1 | 0.0029784 | 0.00074646 | 0 | 0 |  | 1 | TRUE | wye
2 | LV_3792-25_0_4_load_4 | 2 | 0.001149 | 0.00028798 | 0 | 0 |  | 1 | TRUE | wye
3 | LV_3792-25_0_4_load_6 | 6 | 0.00053805 | 0.00013485 | 0 | 0 |  | 1 | TRUE | wye
4 | LV_3792-25_0_4_load_26 | 7 | 0.0015098 | 0.00037839 | 0 | 0 |  | 1 | TRUE | wye
5 | LV_3792-25_0_4_load_23 | 8 | 0.0015556 | 0.00038986 | 0 | 0 |  | 1 | TRUE | wye
6 | LV_3792-25_0_4_load_22 | 10 | 0.00041585 | 0.00010422 | 0 | 0 |  | 1 | TRUE | wye
7 | LV_3792-25_0_4_load_25 | 11 | 0.0005694 | 0.0001427 | 0 | 0 |  | 1 | TRUE | wye
8 | LV_3792-25_0_4_load_7 | 12 | 0.0010162 | 0.00025469 | 0 | 0 |  | 1 | TRUE | wye
9 | LV_3792-25_0_4_load_8 | 13 | 0.00083056 | 0.00020816 | 0 | 0 |  | 1 | TRUE | wye
10 | LV_3792-25_0_4_load_11 | 15 | 0.0019887 | 0.00049842 | 0 | 0 |  | 1 | TRUE | wye
11 | LV_3792-25_0_4_load_12 | 16 | 0.0012225 | 0.00030638 | 0 | 0 |  | 1 | TRUE | wye
12 | LV_3792-25_0_4_load_40 | 17 | 0.0015707 | 0.00039365 | 0 | 0 |  | 1 | TRUE | wye
13 | LV_3792-25_0_4_load_37 | 18 | 0.0014275 | 0.00035776 | 0 | 0 |  | 1 | TRUE | wye
14 | LV_3792-25_0_4_load_42 | 19 | 0.0016411 | 0.00041129 | 0 | 0 |  | 1 | TRUE | wye
15 | LV_3792-25_0_4_load_38 | 20 | 0.0037724 | 0.00094546 | 0 | 0 |  | 1 | TRUE | wye
16 | LV_3792-25_0_4_load_13 | 21 | 0.00052958 | 0.00013272 | 0 | 0 |  | 1 | TRUE | wye
17 | LV_3792-25_0_4_load_14 | 23 | 0.0029091 | 0.00072909 | 0 | 0 |  | 1 | TRUE | wye
18 | LV_3792-25_0_4_load_21 | 24 | 0.00090892 | 0.0002278 | 0 | 0 |  | 1 | TRUE | wye
19 | LV_3792-25_0_4_load_18 | 26 | 0.0014971 | 0.00037522 | 0 | 0 |  | 1 | TRUE | wye
20 | LV_3792-25_0_4_load_20 | 28 | 0.0036627 | 0.00091796 | 0 | 0 |  | 1 | TRUE | wye
21 | LV_3792-25_0_4_load_19 | 29 | 0.002228 | 0.0005584 | 0 | 0 |  | 1 | TRUE | wye
22 | LV_3792-25_0_4_load_46 | 30 | 0.0024184 | 0.0006061 | 0 | 0 |  | 1 | TRUE | wye
23 | LV_3792-25_0_4_load_43 | 32 | 0.0030108 | 0.00075459 | 0 | 0 |  | 1 | TRUE | wye
24 | LV_3792-25_0_4_load_31 | 33 | 0.0031803 | 0.00079705 | 0 | 0 |  | 1 | TRUE | wye
25 | LV_3792-25_0_4_load_47 | 34 | 0.0020737 | 0.00051972 | 0 | 0 |  | 1 | TRUE | wye
26 | LV_3792-25_0_4_load_27 | 35 | 0.0013624 | 0.00034146 | 0 | 0 |  | 1 | TRUE | wye
27 | LV_3792-25_0_4_load_28 | 36 | 0.0027988 | 0.00070145 | 0 | 0 |  | 1 | TRUE | wye
28 | LV_3792-25_0_4_load_29 | 37 | 0.0033366 | 0.00083623 | 0 | 0 |  | 1 | TRUE | wye
29 | LV_3792-25_0_4_load_30 | 38 | 0.0017669 | 0.00044282 | 0 | 0 |  | 1 | TRUE | wye
30 | LV_3792-25_0_4_load_32 | 39 | 0.0020888 | 0.00052351 | 0 | 0 |  | 1 | TRUE | wye
31 | LV_3792-25_0_4_load_34 | 40 | 0.0013648 | 0.00034204 | 0 | 0 |  | 1 | TRUE | wye
32 | LV_3792-25_0_4_load_35 | 41 | 0.0020937 | 0.00052472 | 0 | 0 |  | 1 | TRUE | wye
33 | LV_3792-25_0_4_load_41 | 42 | 0.001036 | 0.00025965 | 0 | 0 |  | 1 | TRUE | wye
34 | LV_3792-25_0_4_load_36 | 43 | 0.0044908 | 0.0011255 | 0 | 0 |  | 1 | TRUE | wye
35 | LV_3792-25_0_4_load_66 | 44 | 0.0016463 | 0.0004126 | 0 | 0 |  | 1 | TRUE | wye
36 | LV_3792-25_0_4_load_67 | 45 | 0.0045494 | 0.0011402 | 0 | 0 |  | 1 | TRUE | wye
37 | LV_3792-25_0_4_load_39 | 46 | 0.0015395 | 0.00038584 | 0 | 0 |  | 1 | TRUE | wye
38 | LV_3792-25_0_4_load_44 | 47 | 0.0010416 | 0.00026106 | 0 | 0 |  | 1 | TRUE | wye
39 | LV_3792-25_0_4_load_45 | 48 | 0.0011231 | 0.00028148 | 0 | 0 |  | 1 | TRUE | wye
40 | LV_3792-25_0_4_load_49 | 49 | 0.0024156 | 0.00060542 | 0 | 0 |  | 1 | TRUE | wye
41 | LV_3792-25_0_4_load_50 | 50 | 0.0015596 | 0.00039087 | 0 | 0 |  | 1 | TRUE | wye
42 | LV_3792-25_0_4_load_48 | 51 | 0.0020516 | 0.00051419 | 0 | 0 |  | 1 | TRUE | wye
43 | LV_3792-25_0_4_load_51 | 52 | 0.0027283 | 0.00068377 | 0 | 0 |  | 1 | TRUE | wye
44 | LV_3792-25_0_4_load_52 | 53 | 0.0028162 | 0.0007058 | 0 | 0 |  | 1 | TRUE | wye
45 | LV_3792-25_0_4_load_53 | 54 | 0.0027857 | 0.00069817 | 0 | 0 |  | 1 | TRUE | wye
46 | LV_3792-25_0_4_load_54 | 55 | 0.0031613 | 0.0007923 | 0 | 0 |  | 1 | TRUE | wye
47 | LV_3792-25_0_4_load_55 | 56 | 0.0030806 | 0.00077208 | 0 | 0 |  | 1 | TRUE | wye
48 | LV_3792-25_0_4_load_56 | 57 | 0.0039344 | 0.00098605 | 0 | 0 |  | 1 | TRUE | wye
49 | LV_3792-25_0_4_load_57 | 58 | 0.0047649 | 0.0011942 | 0 | 0 |  | 1 | TRUE | wye
50 | LV_3792-25_0_4_load_58 | 59 | 0.0019183 | 0.00048078 | 0 | 0 |  | 1 | TRUE | wye
51 | LV_3792-25_0_4_load_59 | 60 | 0.0026893 | 0.00067401 | 0 | 0 |  | 1 | TRUE | wye
52 | LV_3792-25_0_4_load_60 | 61 | 0.0032069 | 0.00080373 | 0 | 0 |  | 1 | TRUE | wye
53 | LV_3792-25_0_4_load_61 | 62 | 0.0044046 | 0.0011039 | 0 | 0 |  | 1 | TRUE | wye
54 | LV_3792-25_0_4_load_62 | 63 | 0.0013479 | 0.00033781 | 0 | 0 |  | 1 | TRUE | wye
55 | LV_3792-25_0_4_load_63 | 64 | 0.0038676 | 0.00096932 | 0 | 0 |  | 1 | TRUE | wye
56 | LV_3792-25_0_4_load_64 | 65 | 0.0023737 | 0.00059489 | 0 | 0 |  | 1 | TRUE | wye
57 | LV_3792-25_0_4_load_65 | 66 | 0.0020708 | 0.00051898 | 0 | 0 |  | 1 | TRUE | wye
58 | LV_3792-25_0_4_load_77 | 67 | 0.0038991 | 0.00097721 | 0 | 0 |  | 1 | TRUE | wye
59 | LV_3792-25_0_4_load_80 | 68 | 0.0019262 | 0.00048275 | 0 | 0 |  | 1 | TRUE | wye
60 | LV_3792-25_0_4_load_69 | 70 | 0.0013829 | 0.0003466 | 0 | 0 |  | 1 | TRUE | wye
61 | LV_3792-25_0_4_load_71 | 71 | 0.00082299 | 0.00020626 | 0 | 0 |  | 1 | TRUE | wye
62 | LV_3792-25_0_4_load_70 | 72 | 0.0013069 | 0.00032755 | 0 | 0 |  | 1 | TRUE | wye
63 | LV_3792-25_0_4_load_72 | 73 | 0.0010902 | 0.00027323 | 0 | 0 |  | 1 | TRUE | wye
64 | LV_3792-25_0_4_load_73 | 74 | 0.00058471 | 0.00014654 | 0 | 0 |  | 1 | TRUE | wye
65 | LV_3792-25_0_4_load_106 | 75 | 0.00087411 | 0.00021907 | 0 | 0 |  | 1 | TRUE | wye
66 | LV_3792-25_0_4_load_74 | 76 | 0.00099999 | 0.00025062 | 0 | 0 |  | 1 | TRUE | wye
67 | LV_3792-25_0_4_load_105 | 77 | 0.0010694 | 0.00026801 | 0 | 0 |  | 1 | TRUE | wye
68 | LV_3792-25_0_4_load_75 | 78 | 0.00071649 | 0.00017957 | 0 | 0 |  | 1 | TRUE | wye
69 | LV_3792-25_0_4_load_76 | 79 | 0.00065283 | 0.00016362 | 0 | 0 |  | 1 | TRUE | wye
70 | LV_3792-25_0_4_load_81 | 80 | 0.000722 | 0.00018095 | 0 | 0 |  | 1 | TRUE | wye
71 | LV_3792-25_0_4_load_79 | 81 | 0.00092331 | 0.0002314 | 0 | 0 |  | 1 | TRUE | wye
72 | LV_3792-25_0_4_load_82 | 82 | 0.003042 | 0.00076239 | 0 | 0 |  | 1 | TRUE | wye
73 | LV_3792-25_0_4_load_78 | 83 | 0.0028788 | 0.0007215 | 0 | 0 |  | 1 | TRUE | wye
74 | LV_3792-25_0_4_load_83 | 84 | 0.0028591 | 0.00071657 | 0 | 0 |  | 1 | TRUE | wye
75 | LV_3792-25_0_4_load_85 | 85 | 0.0017668 | 0.00044279 | 0 | 0 |  | 1 | TRUE | wye
76 | LV_3792-25_0_4_load_86 | 86 | 0.00067823 | 0.00016998 | 0 | 0 |  | 1 | TRUE | wye
77 | LV_3792-25_0_4_load_90 | 87 | 0.00069969 | 0.00017536 | 0 | 0 |  | 1 | TRUE | wye
78 | LV_3792-25_0_4_load_91 | 88 | 0.0026355 | 0.00066051 | 0 | 0 |  | 1 | TRUE | wye
79 | LV_3792-25_0_4_load_89 | 89 | 0.0010824 | 0.00027128 | 0 | 0 |  | 1 | TRUE | wye
80 | LV_3792-25_0_4_load_104 | 91 | 0.0033204 | 0.00083216 | 0 | 0 |  | 1 | TRUE | wye
81 | LV_3792-25_0_4_load_102 | 92 | 0.0018347 | 0.00045982 | 0 | 0 |  | 1 | TRUE | wye
82 | LV_3792-25_0_4_load_92 | 94 | 0.0018648 | 0.00046737 | 0 | 0 |  | 1 | TRUE | wye
83 | LV_3792-25_0_4_load_93 | 95 | 0.0012729 | 0.00031902 | 0 | 0 |  | 1 | TRUE | wye
84 | LV_3792-25_0_4_load_94 | 96 | 0.00083346 | 0.00020889 | 0 | 0 |  | 1 | TRUE | wye
85 | LV_3792-25_0_4_load_95 | 97 | 0.0012843 | 0.00032189 | 0 | 0 |  | 1 | TRUE | wye
86 | LV_3792-25_0_4_load_98 | 98 | 0.00076798 | 0.00019247 | 0 | 0 |  | 1 | TRUE | wye
87 | LV_3792-25_0_4_load_99 | 99 | 0.00076621 | 0.00019203 | 0 | 0 |  | 1 | TRUE | wye
88 | LV_3792-25_0_4_load_100 | 100 | 0.0024672 | 0.00061833 | 0 | 0 |  | 1 | TRUE | wye
89 | LV_3792-25_0_4_load_103 | 102 | 0.0020024 | 0.00050184 | 0 | 0 |  | 1 | TRUE | wye

## ext_grid
| name | bus | vm_pu | va_degree | slack_weight | in_service
0 |  | 64 | 1 | 0 | 1 | TRUE

## line
| name | std_type | from_bus | to_bus | length_km | r_ohm_per_km | x_ohm_per_km | c_nf_per_km | g_us_per_km | max_i_ka | df | parallel | type | in_service
0 | LV_3792-25_0_4_line_0 | NAYY 4x150 SE | 0 | 1 | 0.21874 | 0.208 | 0.08 | 261 | 0 | 0.27 | 1 | 1 | cs | TRUE
1 | LV_3792-25_0_4_line_1 | NAYY 4x150 SE | 1 | 2 | 0.15555 | 0.208 | 0.08 | 261 | 0 | 0.27 | 1 | 1 | cs | TRUE
2 | LV_3792-25_0_4_line_2 | NAYY 4x150 SE | 2 | 3 | 0.30276 | 0.208 | 0.08 | 261 | 0 | 0.27 | 1 | 1 | cs | TRUE
3 | LV_3792-25_0_4_line_3 | NAYY 4x150 SE | 3 | 4 | 0.006494 | 0.208 | 0.08 | 261 | 0 | 0.27 | 1 | 1 | cs | TRUE
4 | LV_3792-25_0_4_line_4 | NAYY 4x150 SE | 4 | 5 | 0.085124 | 0.208 | 0.08 | 261 | 0 | 0.27 | 1 | 1 | cs | TRUE
5 | LV_3792-25_0_4_line_5 | NAYY 4x150 SE | 5 | 6 | 0.077993 | 0.208 | 0.08 | 261 | 0 | 0.27 | 1 | 1 | cs | TRUE
6 | LV_3792-25_0_4_line_6 | NAYY 4x150 SE | 5 | 7 | 0.2615 | 0.208 | 0.08 | 261 | 0 | 0.27 | 1 | 1 | cs | TRUE
7 | LV_3792-25_0_4_line_7 | NAYY 4x150 SE | 7 | 11 | 0.012598 | 0.208 | 0.08 | 261 | 0 | 0.27 | 1 | 1 | cs | TRUE
8 | LV_3792-25_0_4_line_8 | NAYY 4x150 SE | 8 | 9 | 0.15256 | 0.208 | 0.08 | 261 | 0 | 0.27 | 1 | 1 | cs | TRUE
9 | LV_3792-25_0_4_line_9 | NAYY 4x150 SE | 8 | 10 | 0.74179 | 0.208 | 0.08 | 261 | 0 | 0.27 | 1 | 3 | cs | TRUE
10 | LV_3792-25_0_4_line_10 | NAYY 4x150 SE | 9 | 11 | 0.052468 | 0.208 | 0.08 | 261 | 0 | 0.27 | 1 | 1 | cs | TRUE
11 | LV_3792-25_0_4_line_11 | NAYY 4x150 SE | 10 | 21 | 0.95581 | 0.208 | 0.08 | 261 | 0 | 0.27 | 1 | 3 | cs | TRUE
12 | LV_3792-25_0_4_line_12 | NAYY 4x150 SE | 10 | 24 | 0.082707 | 0.208 | 0.08 | 261 | 0 | 0.27 | 1 | 1 | cs | TRUE
13 | LV_3792-25_0_4_line_13 | NAYY 4x150 SE | 12 | 13 | 0.0018376 | 0.208 | 0.08 | 261 | 0 | 0.27 | 1 | 1 | cs | TRUE
14 | LV_3792-25_0_4_line_14 | NAYY 4x150 SE | 12 | 14 | 0.16929 | 0.208 | 0.08 | 261 | 0 | 0.27 | 1 | 1 | cs | TRUE
15 | LV_3792-25_0_4_line_15 | NAYY 4x150 SE | 14 | 15 | 0.061443 | 0.208 | 0.08 | 261 | 0 | 0.27 | 1 | 1 | cs | TRUE
16 | LV_3792-25_0_4_line_16 | NAYY 4x150 SE | 15 | 16 | 0.01778 | 0.208 | 0.08 | 261 | 0 | 0.27 | 1 | 1 | cs | TRUE
17 | LV_3792-25_0_4_line_17 | NAYY 4x150 SE | 16 | 17 | 0.0053294 | 0.208 | 0.08 | 261 | 0 | 0.27 | 1 | 3 | cs | TRUE
18 | LV_3792-25_0_4_line_18 | NAYY 4x150 SE | 16 | 18 | 0.0091528 | 0.208 | 0.08 | 261 | 0 | 0.27 | 1 | 3 | cs | TRUE
19 | LV_3792-25_0_4_line_19 | NAYY 4x150 SE | 17 | 19 | 0.015024 | 0.208 | 0.08 | 261 | 0 | 0.27 | 1 | 3 | cs | TRUE
20 | LV_3792-25_0_4_line_20 | NAYY 4x150 SE | 18 | 20 | 0.0034246 | 0.208 | 0.08 | 261 | 0 | 0.27 | 1 | 3 | cs | TRUE
21 | LV_3792-25_0_4_line_21 | NAYY 4x150 SE | 19 | 47 | 0.0072405 | 0.208 | 0.08 | 261 | 0 | 0.27 | 1 | 3 | cs | TRUE
22 | LV_3792-25_0_4_line_22 | NAYY 4x150 SE | 20 | 46 | 0.0028 | 0.208 | 0.08 | 261 | 0 | 0.27 | 1 | 3 | cs | TRUE
23 | LV_3792-25_0_4_line_23 | NAYY 4x150 SE | 21 | 22 | 0.25217 | 0.208 | 0.08 | 261 | 0 | 0.27 | 1 | 3 | cs | TRUE
24 | LV_3792-25_0_4_line_24 | NAYY 4x150 SE | 22 | 23 | 0.20464 | 0.208 | 0.08 | 261 | 0 | 0.27 | 1 | 3 | cs | TRUE
25 | LV_3792-25_0_4_line_25 | NAYY 4x150 SE | 23 | 25 | 0.056115 | 0.208 | 0.08 | 261 | 0 | 0.27 | 1 | 3 | cs | TRUE
26 | LV_3792-25_0_4_line_26 | NAYY 4x150 SE | 25 | 26 | 0.084597 | 0.208 | 0.08 | 261 | 0 | 0.27 | 1 | 3 | cs | TRUE
27 | LV_3792-25_0_4_line_27 | NAYY 4x150 SE | 25 | 27 | 0.023053 | 0.208 | 0.08 | 261 | 0 | 0.27 | 1 | 1 | cs | TRUE
28 | LV_3792-25_0_4_line_28 | NAYY 4x150 SE | 26 | 29 | 0.025769 | 0.208 | 0.08 | 261 | 0 | 0.27 | 1 | 3 | cs | TRUE
29 | LV_3792-25_0_4_line_29 | NAYY 4x150 SE | 27 | 28 | 0.10283 | 0.208 | 0.08 | 261 | 0 | 0.27 | 1 | 1 | cs | TRUE
30 | LV_3792-25_0_4_line_30 | NAYY 4x150 SE | 28 | 30 | 0.19474 | 0.208 | 0.08 | 261 | 0 | 0.27 | 1 | 1 | cs | TRUE
31 | LV_3792-25_0_4_line_31 | NAYY 4x150 SE | 29 | 31 | 0.013891 | 0.208 | 0.08 | 261 | 0 | 0.27 | 1 | 3 | cs | TRUE
32 | LV_3792-25_0_4_line_32 | NAYY 4x150 SE | 30 | 34 | 0.0061623 | 0.208 | 0.08 | 261 | 0 | 0.27 | 1 | 1 | cs | TRUE
33 | LV_3792-25_0_4_line_33 | NAYY 4x150 SE | 31 | 32 | 0.017714 | 0.208 | 0.08 | 261 | 0 | 0.27 | 1 | 3 | cs | TRUE
34 | LV_3792-25_0_4_line_34 | NAYY 4x150 SE | 31 | 33 | 0.011602 | 0.208 | 0.08 | 261 | 0 | 0.27 | 1 | 1 | cs | TRUE
35 | LV_3792-25_0_4_line_35 | NAYY 4x150 SE | 32 | 42 | 0.018254 | 0.208 | 0.08 | 261 | 0 | 0.27 | 1 | 3 | cs | TRUE
36 | LV_3792-25_0_4_line_36 | NAYY 4x150 SE | 34 | 51 | 0.014054 | 0.208 | 0.08 | 261 | 0 | 0.27 | 1 | 1 | cs | TRUE
37 | LV_3792-25_0_4_line_37 | NAYY 4x150 SE | 35 | 36 | 0.015895 | 0.208 | 0.08 | 261 | 0 | 0.27 | 1 | 1 | cs | TRUE
38 | LV_3792-25_0_4_line_38 | NAYY 4x150 SE | 35 | 37 | 0.092624 | 0.208 | 0.08 | 261 | 0 | 0.27 | 1 | 1 | cs | TRUE
39 | LV_3792-25_0_4_line_39 | NAYY 4x150 SE | 36 | 38 | 0.012023 | 0.208 | 0.08 | 261 | 0 | 0.27 | 1 | 1 | cs | TRUE
40 | LV_3792-25_0_4_line_40 | NAYY 4x150 SE | 38 | 39 | 0.0058151 | 0.208 | 0.08 | 261 | 0 | 0.27 | 1 | 1 | cs | TRUE
41 | LV_3792-25_0_4_line_41 | NAYY 4x150 SE | 39 | 40 | 0.065416 | 0.208 | 0.08 | 261 | 0 | 0.27 | 1 | 1 | cs | TRUE
42 | LV_3792-25_0_4_line_42 | NAYY 4x150 SE | 40 | 41 | 0.0058539 | 0.208 | 0.08 | 261 | 0 | 0.27 | 1 | 1 | cs | TRUE
43 | LV_3792-25_0_4_line_43 | NAYY 4x150 SE | 41 | 43 | 0.0084088 | 0.208 | 0.08 | 261 | 0 | 0.27 | 1 | 1 | cs | TRUE
44 | LV_3792-25_0_4_line_44 | NAYY 4x150 SE | 42 | 46 | 0.0045928 | 0.208 | 0.08 | 261 | 0 | 0.27 | 1 | 3 | cs | TRUE
45 | LV_3792-25_0_4_line_45 | NAYY 4x150 SE | 43 | 44 | 0.0042688 | 0.208 | 0.08 | 261 | 0 | 0.27 | 1 | 1 | cs | TRUE
46 | LV_3792-25_0_4_line_46 | NAYY 4x150 SE | 44 | 45 | 0.011066 | 0.208 | 0.08 | 261 | 0 | 0.27 | 1 | 1 | cs | TRUE
47 | LV_3792-25_0_4_line_47 | NAYY 4x150 SE | 45 | 69 | 0.035265 | 0.208 | 0.08 | 261 | 0 | 0.27 | 1 | 1 | cs | TRUE
48 | LV_3792-25_0_4_line_48 | NAYY 4x150 SE | 47 | 48 | 5.3263e-05 | 0.208 | 0.08 | 261 | 0 | 0.27 | 1 | 3 | cs | TRUE
49 | LV_3792-25_0_4_line_49 | NAYY 4x150 SE | 48 | 49 | 0.012981 | 0.208 | 0.08 | 261 | 0 | 0.27 | 1 | 3 | cs | TRUE
50 | LV_3792-25_0_4_line_50 | NAYY 4x150 SE | 49 | 50 | 0.010575 | 0.208 | 0.08 | 261 | 0 | 0.27 | 1 | 3 | cs | TRUE
51 | LV_3792-25_0_4_line_51 | NAYY 4x150 SE | 50 | 52 | 0.0076182 | 0.208 | 0.08 | 261 | 0 | 0.27 | 1 | 3 | cs | TRUE
52 | LV_3792-25_0_4_line_52 | NAYY 4x150 SE | 52 | 53 | 0.002593 | 0.208 | 0.08 | 261 | 0 | 0.27 | 1 | 3 | cs | TRUE
53 | LV_3792-25_0_4_line_53 | NAYY 4x150 SE | 53 | 54 | 0.010449 | 0.208 | 0.08 | 261 | 0 | 0.27 | 1 | 3 | cs | TRUE
54 | LV_3792-25_0_4_line_54 | NAYY 4x150 SE | 54 | 55 | 0.0012679 | 0.208 | 0.08 | 261 | 0 | 0.27 | 1 | 3 | cs | TRUE
55 | LV_3792-25_0_4_line_55 | NAYY 4x150 SE | 55 | 56 | 0.011443 | 0.208 | 0.08 | 261 | 0 | 0.27 | 1 | 3 | cs | TRUE
56 | LV_3792-25_0_4_line_56 | NAYY 4x150 SE | 56 | 57 | 0.014849 | 0.208 | 0.08 | 261 | 0 | 0.27 | 1 | 3 | cs | TRUE
57 | LV_3792-25_0_4_line_57 | NAYY 4x150 SE | 57 | 58 | 0.0025016 | 0.208 | 0.08 | 261 | 0 | 0.27 | 1 | 3 | cs | TRUE
58 | LV_3792-25_0_4_line_58 | NAYY 4x150 SE | 58 | 59 | 0.006988 | 0.208 | 0.08 | 261 | 0 | 0.27 | 1 | 3 | cs | TRUE
59 | LV_3792-25_0_4_line_59 | NAYY 4x150 SE | 59 | 60 | 0.0017492 | 0.208 | 0.08 | 261 | 0 | 0.27 | 1 | 3 | cs | TRUE
60 | LV_3792-25_0_4_line_60 | NAYY 4x150 SE | 60 | 61 | 0.0023534 | 0.208 | 0.08 | 261 | 0 | 0.27 | 1 | 3 | cs | TRUE
61 | LV_3792-25_0_4_line_61 | NAYY 4x150 SE | 61 | 62 | 0.0018601 | 0.208 | 0.08 | 261 | 0 | 0.27 | 1 | 3 | cs | TRUE
62 | LV_3792-25_0_4_line_62 | NAYY 4x150 SE | 62 | 63 | 0.0035036 | 0.208 | 0.08 | 261 | 0 | 0.27 | 1 | 3 | cs | TRUE
63 | LV_3792-25_0_4_line_63 | NAYY 4x150 SE | 63 | 64 | 0.011623 | 0.208 | 0.08 | 261 | 0 | 0.27 | 1 | 3 | cs | TRUE
64 | LV_3792-25_0_4_line_64 | NAYY 4x150 SE | 64 | 65 | 0.0036499 | 0.208 | 0.08 | 261 | 0 | 0.27 | 1 | 1 | cs | TRUE
65 | LV_3792-25_0_4_line_65 | NAYY 4x150 SE | 65 | 66 | 0.012286 | 0.208 | 0.08 | 261 | 0 | 0.27 | 1 | 1 | cs | TRUE
66 | LV_3792-25_0_4_line_66 | NAYY 4x150 SE | 66 | 67 | 0.0085576 | 0.208 | 0.08 | 261 | 0 | 0.27 | 1 | 1 | cs | TRUE
67 | LV_3792-25_0_4_line_67 | NAYY 4x150 SE | 67 | 68 | 0.0027037 | 0.208 | 0.08 | 261 | 0 | 0.27 | 1 | 1 | cs | TRUE
68 | LV_3792-25_0_4_line_68 | NAYY 4x150 SE | 68 | 82 | 0.0078458 | 0.208 | 0.08 | 261 | 0 | 0.27 | 1 | 1 | cs | TRUE
69 | LV_3792-25_0_4_line_69 | NAYY 4x150 SE | 68 | 83 | 0.013082 | 0.208 | 0.08 | 261 | 0 | 0.27 | 1 | 1 | cs | TRUE
70 | LV_3792-25_0_4_line_70 | NAYY 4x150 SE | 69 | 70 | 0.01277 | 0.208 | 0.08 | 261 | 0 | 0.27 | 1 | 1 | cs | TRUE
71 | LV_3792-25_0_4_line_71 | NAYY 4x150 SE | 70 | 71 | 0.0063285 | 0.208 | 0.08 | 261 | 0 | 0.27 | 1 | 1 | cs | TRUE
72 | LV_3792-25_0_4_line_72 | NAYY 4x150 SE | 71 | 74 | 0.0069861 | 0.208 | 0.08 | 261 | 0 | 0.27 | 1 | 1 | cs | TRUE
73 | LV_3792-25_0_4_line_73 | NAYY 4x150 SE | 72 | 73 | 0.020133 | 0.208 | 0.08 | 261 | 0 | 0.27 | 1 | 1 | cs | TRUE
74 | LV_3792-25_0_4_line_74 | NAYY 4x150 SE | 73 | 75 | 0.0071845 | 0.208 | 0.08 | 261 | 0 | 0.27 | 1 | 1 | cs | TRUE
75 | LV_3792-25_0_4_line_75 | NAYY 4x150 SE | 74 | 76 | 0.011621 | 0.208 | 0.08 | 261 | 0 | 0.27 | 1 | 1 | cs | TRUE
76 | LV_3792-25_0_4_line_76 | NAYY 4x150 SE | 75 | 77 | 0.024584 | 0.208 | 0.08 | 261 | 0 | 0.27 | 1 | 1 | cs | TRUE
77 | LV_3792-25_0_4_line_77 | NAYY 4x150 SE | 76 | 78 | 0.0088978 | 0.208 | 0.08 | 261 | 0 | 0.27 | 1 | 1 | cs | TRUE
78 | LV_3792-25_0_4_line_78 | NAYY 4x150 SE | 77 | 102 | 0.02973 | 0.208 | 0.08 | 261 | 0 | 0.27 | 1 | 1 | cs | TRUE
79 | LV_3792-25_0_4_line_79 | NAYY 4x150 SE | 78 | 79 | 0.0012814 | 0.208 | 0.08 | 261 | 0 | 0.27 | 1 | 1 | cs | TRUE
80 | LV_3792-25_0_4_line_80 | NAYY 4x150 SE | 79 | 80 | 0.0060005 | 0.208 | 0.08 | 261 | 0 | 0.27 | 1 | 1 | cs | TRUE
81 | LV_3792-25_0_4_line_81 | NAYY 4x150 SE | 80 | 81 | 0.0045558 | 0.208 | 0.08 | 261 | 0 | 0.27 | 1 | 1 | cs | TRUE
82 | LV_3792-25_0_4_line_82 | NAYY 4x150 SE | 81 | 83 | 0.011191 | 0.208 | 0.08 | 261 | 0 | 0.27 | 1 | 1 | cs | TRUE
83 | LV_3792-25_0_4_line_83 | NAYY 4x150 SE | 82 | 84 | 0.010632 | 0.208 | 0.08 | 261 | 0 | 0.27 | 1 | 1 | cs | TRUE
84 | LV_3792-25_0_4_line_84 | NAYY 4x150 SE | 84 | 85 | 0.016079 | 0.208 | 0.08 | 261 | 0 | 0.27 | 1 | 1 | cs | TRUE
85 | LV_3792-25_0_4_line_85 | NAYY 4x150 SE | 85 | 86 | 0.0024173 | 0.208 | 0.08 | 261 | 0 | 0.27 | 1 | 1 | cs | TRUE
86 | LV_3792-25_0_4_line_86 | NAYY 4x150 SE | 86 | 87 | 0.0086926 | 0.208 | 0.08 | 261 | 0 | 0.27 | 1 | 1 | cs | TRUE
87 | LV_3792-25_0_4_line_87 | NAYY 4x150 SE | 87 | 88 | 0.0069274 | 0.208 | 0.08 | 261 | 0 | 0.27 | 1 | 1 | cs | TRUE
88 | LV_3792-25_0_4_line_88 | NAYY 4x150 SE | 88 | 94 | 0.0087796 | 0.208 | 0.08 | 261 | 0 | 0.27 | 1 | 1 | cs | TRUE
89 | LV_3792-25_0_4_line_89 | NAYY 4x150 SE | 89 | 90 | 0.022443 | 0.208 | 0.08 | 261 | 0 | 0.27 | 1 | 1 | cs | TRUE
90 | LV_3792-25_0_4_line_90 | NAYY 4x150 SE | 90 | 93 | 0.024246 | 0.208 | 0.08 | 261 | 0 | 0.27 | 1 | 1 | cs | TRUE
91 | LV_3792-25_0_4_line_91 | NAYY 4x150 SE | 91 | 92 | 0.11764 | 0.208 | 0.08 | 261 | 0 | 0.27 | 1 | 1 | cs | TRUE
92 | LV_3792-25_0_4_line_92 | NAYY 4x150 SE | 92 | 101 | 0.012264 | 0.208 | 0.08 | 261 | 0 | 0.27 | 1 | 1 | cs | TRUE
93 | LV_3792-25_0_4_line_93 | NAYY 4x150 SE | 93 | 98 | 0.0088124 | 0.208 | 0.08 | 261 | 0 | 0.27 | 1 | 1 | cs | TRUE
94 | LV_3792-25_0_4_line_94 | NAYY 4x150 SE | 93 | 97 | 0.014114 | 0.208 | 0.08 | 261 | 0 | 0.27 | 1 | 1 | cs | TRUE
95 | LV_3792-25_0_4_line_95 | NAYY 4x150 SE | 94 | 95 | 0.016378 | 0.208 | 0.08 | 261 | 0 | 0.27 | 1 | 1 | cs | TRUE
96 | LV_3792-25_0_4_line_96 | NAYY 4x150 SE | 95 | 96 | 0.0070052 | 0.208 | 0.08 | 261 | 0 | 0.27 | 1 | 1 | cs | TRUE
97 | LV_3792-25_0_4_line_97 | NAYY 4x150 SE | 96 | 97 | 0.017908 | 0.208 | 0.08 | 261 | 0 | 0.27 | 1 | 1 | cs | TRUE
98 | LV_3792-25_0_4_line_98 | NAYY 4x150 SE | 98 | 99 | 0.019723 | 0.208 | 0.08 | 261 | 0 | 0.27 | 1 | 1 | cs | TRUE
99 | LV_3792-25_0_4_line_99 | NAYY 4x150 SE | 99 | 100 | 0.017771 | 0.208 | 0.08 | 261 | 0 | 0.27 | 1 | 1 | cs | TRUE
100 | LV_3792-25_0_4_line_100 | NAYY 4x150 SE | 100 | 101 | 0.010831 | 0.208 | 0.08 | 261 | 0 | 0.27 | 1 | 1 | cs | TRUE
101 | LV_3792-25_0_4_line_101 | NAYY 4x150 SE | 101 | 102 | 0.022284 | 0.208 | 0.08 | 261 | 0 | 0.27 | 1 | 1 | cs | TRUE

## trafo
| name | std_type | hv_bus | lv_bus | sn_mva | vn_hv_kv | vn_lv_kv | vk_percent | vkr_percent | pfe_kw | i0_percent | shift_degree | tap_side | tap_neutral | tap_min | tap_max | tap_step_percent | tap_step_degree | tap_pos | tap_phase_shifter | parallel | df | in_service
0 | LV_3792-25_0_4_trafo_63 | 0.25 MVA 20/0.4 kV | 103 | 64 | 0.25 | 20 | 0.4 | 6 | 1.44 | 0.8 | 0.32 | 150 | hv | 0 | -2 | 2 | 2.5 | 0 | 0 | FALSE | 1 | 1 | TRUE

## line_geodata
| x0 | y0 | x1 | y1 | x2 | y2 | x3 | y3 | x4 | y4 | x5 | y5 | x6 | y6 | x7 | y7 | x8 | y8 | x9 | y9 | x10 | y10
0 | 2766947.6668 | 1136188.5935 | 2767066.4445 | 1136004.9134
1 | 2766845.2804 | 1136110.386 | 2766870.597 | 1136107.9054 | 2766889.8851 | 1136108.472 | 2766927.1374 | 1136127.9627 | 2766928.5811 | 1136136.7324 | 2766924.9569 | 1136143.6048 | 2766930.6231 | 1136169.5282 | 2766945.1347 | 1136185.4875 | 2766947.6668 | 1136188.5935
2 | 2766605.558 | 1135925.4654 | 2766845.2804 | 1136110.386
3 | 2766600.2326 | 1135921.7264 | 2766605.558 | 1135925.4654
4 | 2766600.2326 | 1135921.7264 | 2766547.1329 | 1135895.1949 | 2766522.9044 | 1135885.8411
5 | 2766522.9044 | 1135885.8411 | 2766524.6684 | 1135876.0479 | 2766526.3835 | 1135868.5888 | 2766530.7496 | 1135860.213 | 2766536.6332 | 1135856.0049 | 2766548.8559 | 1135853.9624 | 2766561.5949 | 1135855.8152 | 2766569.1388 | 1135859.5264 | 2766579.3049 | 1135859.1842
6 | 2766522.9044 | 1135885.8411 | 2766262.0532 | 1135867.3734
7 | 2766262.0532 | 1135867.3734 | 2766260.7105 | 1135863.8445 | 2766256.675 | 1135860.2303 | 2766253.6738 | 1135858.6226
8 | 2766212.8148 | 1135829.4635 | 2766207.5752 | 1135829.3081 | 2766196.842 | 1135825.921 | 2766159.0192 | 1135804.3508 | 2766105.7549 | 1135782.3004 | 2766086.2386 | 1135781.5965 | 2766075.5949 | 1135785.8631 | 2766073.7636 | 1135789.2807
9 | 2766073.7636 | 1135789.2807 | 2765340.4698 | 1135901.2299
10 | 2766212.8148 | 1135829.4635 | 2766215.3569 | 1135838.0964 | 2766253.6738 | 1135858.6226
11 | 2766071.3244 | 1135285.2623 | 2765340.4698 | 1135901.2299
12 | 2765288.8027 | 1135940.5718 | 2765299.08 | 1135925.4734 | 2765297.251 | 1135914.9366 | 2765307.2989 | 1135897.252 | 2765340.4698 | 1135901.2299
13 | 2766428.8692 | 1135331.8851 | 2766429.3271 | 1135332.7633 | 2766430.0815 | 1135333.1487
14 | 2766516.1706 | 1135201.5432 | 2766512.6998 | 1135217.9284 | 2766501.579 | 1135243.9109 | 2766493.6212 | 1135258.8045 | 2766479.2683 | 1135264.6028 | 2766462.4804 | 1135272.6916 | 2766447.7295 | 1135284.829 | 2766438.4399 | 1135296.0828 | 2766429.8396 | 1135313.0605 | 2766425.2678 | 1135324.9781 | 2766428.8692 | 1135331.8851
15 | 2766516.1706 | 1135201.5432 | 2766519.5291 | 1135199.0003 | 2766561.371 | 1135176.323 | 2766567.3036 | 1135168.7269
16 | 2766578.2475 | 1135154.7142 | 2766567.3036 | 1135168.7269
17 | 2766578.2475 | 1135154.7142 | 2766579.6879 | 1135159.8452
18 | 2766578.2475 | 1135154.7142 | 2766574.2856 | 1135146.4633
19 | 2766579.6879 | 1135159.8452 | 2766580.5474 | 1135162.9069 | 2766584.9839 | 1135169.5794 | 2766588.0657 | 1135171.8561
20 | 2766574.2856 | 1135146.4633 | 2766572.8032 | 1135143.3761
21 | 2766588.0657 | 1135171.8561 | 2766593.8893 | 1135176.1585
22 | 2766571.5912 | 1135140.852 | 2766571.5912 | 1135140.852 | 2766572.8032 | 1135143.3761
23 | 2766172.7345 | 1135054.3827 | 2766071.3244 | 1135285.2623
24 | 2766172.7345 | 1135054.3827 | 2766199.048 | 1135061.4348 | 2766315.5156 | 1135081.4904 | 2766318.9063 | 1135081.9731 | 2766325.4554 | 1135082.6985 | 2766352.2353 | 1135083.4364 | 2766374.563 | 1135081.5433
25 | 2766430.4052 | 1135079.4303 | 2766418.7521 | 1135077.7968 | 2766374.563 | 1135081.5433
26 | 2766430.4052 | 1135079.4303 | 2766439.562 | 1135076.0797 | 2766453.8656 | 1135074.3166 | 2766468.8579 | 1135073.8293 | 2766481.8508 | 1135074.6325 | 2766491.8293 | 1135077.5099 | 2766505.5404 | 1135084.6606 | 2766510.6988 | 1135088.726
27 | 2766425.3608 | 1135100.9432 | 2766423.8701 | 1135096.0757 | 2766425.9603 | 1135088.4156 | 2766430.4052 | 1135079.4303
28 | 2766530.9376 | 1135104.6764 | 2766510.6988 | 1135088.726
29 | 2766425.3608 | 1135100.9432 | 2766447.1747 | 1135106.6602 | 2766486.3885 | 1135127.6254 | 2766515.4132 | 1135148.5989
30 | 2766515.4132 | 1135148.5989 | 2766515.4132 | 1135148.5989 | 2766550.793 | 1135180.6685 | 2766575.7085 | 1135212.3939 | 2766604.5796 | 1135259.2749 | 2766626.48 | 1135285.824 | 2766638.7716 | 1135297.8241
31 | 2766541.8478 | 1135113.2749 | 2766530.9376 | 1135104.6764
32 | 2766638.7716 | 1135297.8241 | 2766643.181 | 1135302.129
33 | 2766541.8478 | 1135113.2749 | 2766554.8377 | 1135125.3187
34 | 2766541.8478 | 1135113.2749 | 2766535.1647 | 1135103.7905
35 | 2766568.2233 | 1135137.7294 | 2766554.8377 | 1135125.3187
36 | 2766654.0567 | 1135310.9918 | 2766646.232 | 1135305.1077 | 2766643.181 | 1135302.129
37 | 2766607.1783 | 1135109.8853 | 2766614.7664 | 1135117.3223 | 2766617.684 | 1135121.7109
38 | 2766607.1783 | 1135109.8853 | 2766578.2568 | 1135081.5402 | 2766560.3544 | 1135079.4782 | 2766544.4067 | 1135069.6523 | 2766529.0313 | 1135069.5232
39 | 2766617.684 | 1135121.7109 | 2766624.3404 | 1135131.7235
40 | 2766627.5598 | 1135136.5662 | 2766624.3404 | 1135131.7235
41 | 2766627.5598 | 1135136.5662 | 2766631.0114 | 1135141.758 | 2766684.402 | 1135167.2913
42 | 2766689.9981 | 1135168.9505 | 2766685.4026 | 1135167.7698 | 2766684.402 | 1135167.2913
43 | 2766689.9981 | 1135168.9505 | 2766698.1423 | 1135171.0429
44 | 2766568.2233 | 1135137.7294 | 2766571.5912 | 1135140.852
45 | 2766702.2769 | 1135172.1052 | 2766698.1423 | 1135171.0429
46 | 2766702.2769 | 1135172.1052 | 2766711.2031 | 1135174.3985 | 2766712.3955 | 1135175.813
47 | 2766738.0429 | 1135199.1606 | 2766727.2501 | 1135193.4356 | 2766712.3955 | 1135175.813
48 | 2766593.8893 | 1135176.1585 | 2766593.9322 | 1135176.1901
49 | 2766593.9322 | 1135176.1901 | 2766604.3729 | 1135183.9034
50 | 2766604.3729 | 1135183.9034 | 2766610.6445 | 1135188.5367 | 2766612.6445 | 1135190.4642
51 | 2766618.13 | 1135195.7507 | 2766612.6445 | 1135190.4642
52 | 2766618.13 | 1135195.7507 | 2766619.9971 | 1135197.55
53 | 2766619.9971 | 1135197.55 | 2766627.521 | 1135204.8009
54 | 2766627.521 | 1135204.8009 | 2766628.434 | 1135205.6808
55 | 2766628.434 | 1135205.6808 | 2766636.6737 | 1135213.6216
56 | 2766647.3656 | 1135223.9256 | 2766636.6737 | 1135213.6216
57 | 2766647.3656 | 1135223.9256 | 2766649.1669 | 1135225.6615
58 | 2766649.1669 | 1135225.6615 | 2766654.1986 | 1135230.5107
59 | 2766655.4581 | 1135231.7245 | 2766654.1986 | 1135230.5107
60 | 2766657.1527 | 1135233.3576 | 2766655.4581 | 1135231.7245
61 | 2766657.1527 | 1135233.3576 | 2766658.492 | 1135234.6483
62 | 2766661.0148 | 1135237.0796 | 2766658.492 | 1135234.6483
63 | 2766661.0148 | 1135237.0796 | 2766669.3842 | 1135245.1453
64 | 2766669.3842 | 1135245.1453 | 2766672.0123 | 1135247.6781
65 | 2766680.8585 | 1135256.2033 | 2766672.0123 | 1135247.6781
66 | 2766680.8585 | 1135256.2033 | 2766687.0204 | 1135262.1417
67 | 2766688.9672 | 1135264.0179 | 2766687.0204 | 1135262.1417
68 | 2766688.9672 | 1135264.0179 | 2766694.6154 | 1135269.4635
69 | 2766688.9672 | 1135264.0179 | 2766699.113 | 1135255.7595
70 | 2766738.0429 | 1135199.1606 | 2766732.5418 | 1135210.6854
71 | 2766728.9574 | 1135215.9009 | 2766732.5418 | 1135210.6854
72 | 2766725.0006 | 1135221.6585 | 2766728.9574 | 1135215.9009
73 | 2766784.1867 | 1135229.5251 | 2766782.9702 | 1135228.1813 | 2766768.2935 | 1135217.216
74 | 2766784.1867 | 1135229.5251 | 2766789.0085 | 1135234.8512
75 | 2766725.0006 | 1135221.6585 | 2766720.8113 | 1135227.7541 | 2766718.8474 | 1135231.4942
76 | 2766805.5076 | 1135253.0761 | 2766789.0085 | 1135234.8512
77 | 2766714.7107 | 1135239.372 | 2766718.8474 | 1135231.4942
78 | 2766829.6991 | 1135270.2351 | 2766807.3394 | 1135255.0996 | 2766805.5076 | 1135253.0761
79 | 2766714.115 | 1135240.5065 | 2766714.7107 | 1135239.372
80 | 2766714.115 | 1135240.5065 | 2766711.3253 | 1135245.8191 | 2766711.3253 | 1135245.8191
81 | 2766707.792 | 1135248.695 | 2766711.3253 | 1135245.8191
82 | 2766699.113 | 1135255.7595 | 2766707.792 | 1135248.695
83 | 2766694.6154 | 1135269.4635 | 2766702.2693 | 1135276.8429
84 | 2766702.2693 | 1135276.8429 | 2766709.4982 | 1135283.8126 | 2766715.1635 | 1135285.8982
85 | 2766715.1635 | 1135285.8982 | 2766717.4319 | 1135286.7334
86 | 2766725.5893 | 1135289.7365 | 2766717.4319 | 1135286.7334
87 | 2766732.0901 | 1135292.1298 | 2766725.5893 | 1135289.7365
88 | 2766732.0901 | 1135292.1298 | 2766740.3292 | 1135295.163
89 | 2766818.8222 | 1135305.7937 | 2766840.7498 | 1135310.576
90 | 2766795.0961 | 1135300.4785 | 2766818.8222 | 1135305.7937
91 | 2766974.0252 | 1135284.1626 | 2766932.5208 | 1135282.3474 | 2766903.409 | 1135288.5484 | 2766872.203 | 1135289.4427 | 2766857.2282 | 1135287.4328
92 | 2766845.073 | 1135285.8014 | 2766857.2282 | 1135287.4328
93 | 2766795.0961 | 1135300.4785 | 2766797.1351 | 1135291.9052 | 2766797.1351 | 1135291.9052
94 | 2766795.0961 | 1135300.4785 | 2766786.5936 | 1135299.1092 | 2766781.0937 | 1135298.9573
95 | 2766740.3292 | 1135295.163 | 2766748.1643 | 1135298.0475 | 2766756.1903 | 1135298.2692
96 | 2766756.1903 | 1135298.2692 | 2766763.1928 | 1135298.4627
97 | 2766763.1928 | 1135298.4627 | 2766781.0937 | 1135298.9573
98 | 2766797.1351 | 1135291.9052 | 2766816.7004 | 1135289.414
99 | 2766816.7004 | 1135289.414 | 2766834.3288 | 1135287.1694
100 | 2766845.073 | 1135285.8014 | 2766834.3288 | 1135287.1694
101 | 2766845.073 | 1135285.8014 | 2766838.6664 | 1135276.3051 | 2766829.6991 | 1135270.2351

## bus_geodata
| x | y | coords
0 | 2767066.4445 | 1136004.9134
1 | 2766947.6668 | 1136188.5935
2 | 2766845.2804 | 1136110.386
3 | 2766605.558 | 1135925.4654
4 | 2766600.2326 | 1135921.7264
5 | 2766522.9044 | 1135885.8411
6 | 2766579.3049 | 1135859.1842
7 | 2766262.0532 | 1135867.3734
8 | 2766073.7636 | 1135789.2807
9 | 2766212.8148 | 1135829.4635
10 | 2765340.4698 | 1135901.2299
11 | 2766253.6738 | 1135858.6226
12 | 2766428.8692 | 1135331.8851
13 | 2766430.0815 | 1135333.1487
14 | 2766516.1706 | 1135201.5432
15 | 2766567.3036 | 1135168.7269
16 | 2766578.2475 | 1135154.7142
17 | 2766579.6879 | 1135159.8452
18 | 2766574.2856 | 1135146.4633
19 | 2766588.0657 | 1135171.8561
20 | 2766572.8032 | 1135143.3761
21 | 2766071.3244 | 1135285.2623
22 | 2766172.7345 | 1135054.3827
23 | 2766374.563 | 1135081.5433
24 | 2765288.8027 | 1135940.5718
25 | 2766430.4052 | 1135079.4303
26 | 2766510.6988 | 1135088.726
27 | 2766425.3608 | 1135100.9432
28 | 2766515.4132 | 1135148.5989
29 | 2766530.9376 | 1135104.6764
30 | 2766638.7716 | 1135297.8241
31 | 2766541.8478 | 1135113.2749
32 | 2766554.8377 | 1135125.3187
33 | 2766535.1647 | 1135103.7905
34 | 2766643.181 | 1135302.129
35 | 2766607.1783 | 1135109.8853
36 | 2766617.684 | 1135121.7109
37 | 2766529.0313 | 1135069.5232
38 | 2766624.3404 | 1135131.7235
39 | 2766627.5598 | 1135136.5662
40 | 2766684.402 | 1135167.2913
41 | 2766689.9981 | 1135168.9505
42 | 2766568.2233 | 1135137.7294
43 | 2766698.1423 | 1135171.0429
44 | 2766702.2769 | 1135172.1052
45 | 2766712.3955 | 1135175.813
46 | 2766571.5912 | 1135140.852
47 | 2766593.8893 | 1135176.1585
48 | 2766593.9322 | 1135176.1901
49 | 2766604.3729 | 1135183.9034
50 | 2766612.6445 | 1135190.4642
51 | 2766654.0567 | 1135310.9918
52 | 2766618.13 | 1135195.7507
53 | 2766619.9971 | 1135197.55
54 | 2766627.521 | 1135204.8009
55 | 2766628.434 | 1135205.6808
56 | 2766636.6737 | 1135213.6216
57 | 2766647.3656 | 1135223.9256
58 | 2766649.1669 | 1135225.6615
59 | 2766654.1986 | 1135230.5107
60 | 2766655.4581 | 1135231.7245
61 | 2766657.1527 | 1135233.3576
62 | 2766658.492 | 1135234.6483
63 | 2766661.0148 | 1135237.0796
64 | 2766669.3842 | 1135245.1453
65 | 2766672.0123 | 1135247.6781
66 | 2766680.8585 | 1135256.2033
67 | 2766687.0204 | 1135262.1417
68 | 2766688.9672 | 1135264.0179
69 | 2766738.0429 | 1135199.1606
70 | 2766732.5418 | 1135210.6854
71 | 2766728.9574 | 1135215.9009
72 | 2766768.2935 | 1135217.216
73 | 2766784.1867 | 1135229.5251
74 | 2766725.0006 | 1135221.6585
75 | 2766789.0085 | 1135234.8512
76 | 2766718.8474 | 1135231.4942
77 | 2766805.5076 | 1135253.0761
78 | 2766714.7107 | 1135239.372
79 | 2766714.115 | 1135240.5065
80 | 2766711.3253 | 1135245.8191
81 | 2766707.792 | 1135248.695
82 | 2766694.6154 | 1135269.4635
83 | 2766699.113 | 1135255.7595
84 | 2766702.2693 | 1135276.8429
85 | 2766715.1635 | 1135285.8982
86 | 2766717.4319 | 1135286.7334
87 | 2766725.5893 | 1135289.7365
88 | 2766732.0901 | 1135292.1298
89 | 2766840.7498 | 1135310.576
90 | 2766818.8222 | 1135305.7937
91 | 2766974.0252 | 1135284.1626
92 | 2766857.2282 | 1135287.4328
93 | 2766795.0961 | 1135300.4785
94 | 2766740.3292 | 1135295.163
95 | 2766756.1903 | 1135298.2692
96 | 2766763.1928 | 1135298.4627
97 | 2766781.0937 | 1135298.9573
98 | 2766797.1351 | 1135291.9052
99 | 2766816.7004 | 1135289.414
100 | 2766834.3288 | 1135287.1694
101 | 2766845.073 | 1135285.8014
102 | 2766829.6991 | 1135270.2351
103 | 2766688.9672 | 1135264.0179

## line_std_types
| c_nf_per_km | r_ohm_per_km | x_ohm_per_km | max_i_ka | type | q_mm2 | alpha | voltage_rating
NAYY 4x50 SE | 210 | 0.642 | 0.083 | 0.142 | cs | 50 | 0.00403 | LV
NAYY 4x120 SE | 264 | 0.225 | 0.08 | 0.242 | cs | 120 | 0.00403 | LV
NAYY 4x150 SE | 261 | 0.208 | 0.08 | 0.27 | cs | 150 | 0.00403 | LV
NA2XS2Y 1x95 RM/25 12/20 kV | 216 | 0.313 | 0.132 | 0.252 | cs | 95 | 0.00403 | MV
NA2XS2Y 1x185 RM/25 12/20 kV | 273 | 0.161 | 0.117 | 0.362 | cs | 185 | 0.00403 | MV
NA2XS2Y 1x240 RM/25 12/20 kV | 304 | 0.122 | 0.112 | 0.421 | cs | 240 | 0.00403 | MV
NA2XS2Y 1x95 RM/25 6/10 kV | 315 | 0.313 | 0.123 | 0.249 | cs | 95 | 0.00403 | MV
NA2XS2Y 1x185 RM/25 6/10 kV | 406 | 0.161 | 0.11 | 0.358 | cs | 185 | 0.00403 | MV
NA2XS2Y 1x240 RM/25 6/10 kV | 456 | 0.122 | 0.105 | 0.416 | cs | 240 | 0.00403 | MV
NA2XS2Y 1x150 RM/25 12/20 kV | 250 | 0.206 | 0.116 | 0.319 | cs | 150 | 0.00403 | MV
NA2XS2Y 1x120 RM/25 12/20 kV | 230 | 0.253 | 0.119 | 0.283 | cs | 120 | 0.00403 | MV
NA2XS2Y 1x70 RM/25 12/20 kV | 190 | 0.443 | 0.132 | 0.22 | cs | 70 | 0.00403 | MV
NA2XS2Y 1x150 RM/25 6/10 kV | 360 | 0.206 | 0.11 | 0.315 | cs | 150 | 0.00403 | MV
NA2XS2Y 1x120 RM/25 6/10 kV | 340 | 0.253 | 0.113 | 0.28 | cs | 120 | 0.00403 | MV
NA2XS2Y 1x70 RM/25 6/10 kV | 280 | 0.443 | 0.123 | 0.217 | cs | 70 | 0.00403 | MV
N2XS(FL)2Y 1x120 RM/35 64/110 kV | 112 | 0.153 | 0.166 | 0.366 | cs | 120 | 0.00393 | HV
N2XS(FL)2Y 1x185 RM/35 64/110 kV | 125 | 0.099 | 0.156 | 0.457 | cs | 185 | 0.00393 | HV
N2XS(FL)2Y 1x240 RM/35 64/110 kV | 135 | 0.075 | 0.149 | 0.526 | cs | 240 | 0.00393 | HV
N2XS(FL)2Y 1x300 RM/35 64/110 kV | 144 | 0.06 | 0.144 | 0.588 | cs | 300 | 0.00393 | HV
15-AL1/3-ST1A 0.4 | 11 | 1.8769 | 0.35 | 0.105 | ol | 16 | 0.00403 | LV
24-AL1/4-ST1A 0.4 | 11.25 | 1.2012 | 0.335 | 0.14 | ol | 24 | 0.00403 | LV
48-AL1/8-ST1A 0.4 | 12.2 | 0.5939 | 0.3 | 0.21 | ol | 48 | 0.00403 | LV
94-AL1/15-ST1A 0.4 | 13.2 | 0.306 | 0.29 | 0.35 | ol | 94 | 0.00403 | LV
34-AL1/6-ST1A 10.0 | 9.7 | 0.8342 | 0.36 | 0.17 | ol | 34 | 0.00403 | MV
48-AL1/8-ST1A 10.0 | 10.1 | 0.5939 | 0.35 | 0.21 | ol | 48 | 0.00403 | MV
70-AL1/11-ST1A 10.0 | 10.4 | 0.4132 | 0.339 | 0.29 | ol | 70 | 0.00403 | MV
94-AL1/15-ST1A 10.0 | 10.75 | 0.306 | 0.33 | 0.35 | ol | 94 | 0.00403 | MV
122-AL1/20-ST1A 10.0 | 11.1 | 0.2376 | 0.323 | 0.41 | ol | 122 | 0.00403 | MV
149-AL1/24-ST1A 10.0 | 11.25 | 0.194 | 0.315 | 0.47 | ol | 149 | 0.00403 | MV
34-AL1/6-ST1A 20.0 | 9.15 | 0.8342 | 0.382 | 0.17 | ol | 34 | 0.00403 | MV
48-AL1/8-ST1A 20.0 | 9.5 | 0.5939 | 0.372 | 0.21 | ol | 48 | 0.00403 | MV
70-AL1/11-ST1A 20.0 | 9.7 | 0.4132 | 0.36 | 0.29 | ol | 70 | 0.00403 | MV
94-AL1/15-ST1A 20.0 | 10 | 0.306 | 0.35 | 0.35 | ol | 94 | 0.00403 | MV
122-AL1/20-ST1A 20.0 | 10.3 | 0.2376 | 0.344 | 0.41 | ol | 122 | 0.00403 | MV
149-AL1/24-ST1A 20.0 | 10.5 | 0.194 | 0.337 | 0.47 | ol | 149 | 0.00403 | MV
184-AL1/30-ST1A 20.0 | 10.75 | 0.1571 | 0.33 | 0.535 | ol | 184 | 0.00403 | MV
243-AL1/39-ST1A 20.0 | 11 | 0.1188 | 0.32 | 0.645 | ol | 243 | 0.00403 | MV
48-AL1/8-ST1A 110.0 | 8 | 0.5939 | 0.46 | 0.21 | ol | 48 | 0.00403 | HV
70-AL1/11-ST1A 110.0 | 8.4 | 0.4132 | 0.45 | 0.29 | ol | 70 | 0.00403 | HV
94-AL1/15-ST1A 110.0 | 8.65 | 0.306 | 0.44 | 0.35 | ol | 94 | 0.00403 | HV
122-AL1/20-ST1A 110.0 | 8.5 | 0.2376 | 0.43 | 0.41 | ol | 122 | 0.00403 | HV
149-AL1/24-ST1A 110.0 | 8.75 | 0.194 | 0.41 | 0.47 | ol | 149 | 0.00403 | HV
184-AL1/30-ST1A 110.0 | 8.8 | 0.1571 | 0.4 | 0.535 | ol | 184 | 0.00403 | HV
243-AL1/39-ST1A 110.0 | 9 | 0.1188 | 0.39 | 0.645 | ol | 243 | 0.00403 | HV
305-AL1/39-ST1A 110.0 | 9.2 | 0.0949 | 0.38 | 0.74 | ol | 305 | 0.00403 | HV
490-AL1/64-ST1A 110.0 | 9.75 | 0.059 | 0.37 | 0.96 | ol | 490 | 0.00403 | HV
679-AL1/86-ST1A 110.0 | 9.95 | 0.042 | 0.36 | 1.15 | ol | 679 | 0.00403 | HV
490-AL1/64-ST1A 220.0 | 10 | 0.059 | 0.285 | 0.96 | ol | 490 | 0.00403 | HV
679-AL1/86-ST1A 220.0 | 11.7 | 0.042 | 0.275 | 1.15 | ol | 679 | 0.00403 | HV
490-AL1/64-ST1A 380.0 | 11 | 0.059 | 0.253 | 0.96 | ol | 490 | 0.00403 | HV
679-AL1/86-ST1A 380.0 | 14.6 | 0.042 | 0.25 | 1.15 | ol | 679 | 0.00403 | HV

## trafo_std_types
| i0_percent | pfe_kw | vkr_percent | sn_mva | vn_lv_kv | vn_hv_kv | vk_percent | shift_degree | vector_group | tap_side | tap_neutral | tap_min | tap_max | tap_step_degree | tap_step_percent | tap_phase_shifter
160 MVA 380/110 kV | 0.06 | 60 | 0.25 | 160 | 110 | 380 | 12.2 | 0 | Yy0 | hv | 0 | -9 | 9 | 0 | 1.5 | FALSE
100 MVA 220/110 kV | 0.06 | 55 | 0.26 | 100 | 110 | 220 | 12 | 0 | Yy0 | hv | 0 | -9 | 9 | 0 | 1.5 | FALSE
63 MVA 110/20 kV | 0.04 | 22 | 0.32 | 63 | 20 | 110 | 18 | 150 | YNd5 | hv | 0 | -9 | 9 | 0 | 1.5 | FALSE
40 MVA 110/20 kV | 0.05 | 18 | 0.34 | 40 | 20 | 110 | 16.2 | 150 | YNd5 | hv | 0 | -9 | 9 | 0 | 1.5 | FALSE
25 MVA 110/20 kV | 0.07 | 14 | 0.41 | 25 | 20 | 110 | 12 | 150 | YNd5 | hv | 0 | -9 | 9 | 0 | 1.5 | FALSE
63 MVA 110/10 kV | 0.04 | 22 | 0.32 | 63 | 10 | 110 | 18 | 150 | YNd5 | hv | 0 | -9 | 9 | 0 | 1.5 | FALSE
40 MVA 110/10 kV | 0.05 | 18 | 0.34 | 40 | 10 | 110 | 16.2 | 150 | YNd5 | hv | 0 | -9 | 9 | 0 | 1.5 | FALSE
25 MVA 110/10 kV | 0.07 | 14 | 0.41 | 25 | 10 | 110 | 12 | 150 | YNd5 | hv | 0 | -9 | 9 | 0 | 1.5 | FALSE
0.25 MVA 20/0.4 kV | 0.32 | 0.8 | 1.44 | 0.25 | 0.4 | 20 | 6 | 150 | Yzn5 | hv | 0 | -2 | 2 | 0 | 2.5 | FALSE
0.4 MVA 20/0.4 kV | 0.3375 | 1.35 | 1.425 | 0.4 | 0.4 | 20 | 6 | 150 | Dyn5 | hv | 0 | -2 | 2 | 0 | 2.5 | FALSE
0.63 MVA 20/0.4 kV | 0.2619 | 1.65 | 1.206 | 0.63 | 0.4 | 20 | 6 | 150 | Dyn5 | hv | 0 | -2 | 2 | 0 | 2.5 | FALSE
0.25 MVA 10/0.4 kV | 0.24 | 0.6 | 1.2 | 0.25 | 0.4 | 10 | 4 | 150 | Dyn5 | hv | 0 | -2 | 2 | 0 | 2.5 | FALSE
0.4 MVA 10/0.4 kV | 0.2375 | 0.95 | 1.325 | 0.4 | 0.4 | 10 | 4 | 150 | Dyn5 | hv | 0 | -2 | 2 | 0 | 2.5 | FALSE
0.63 MVA 10/0.4 kV | 0.1873 | 1.18 | 1.0794 | 0.63 | 0.4 | 10 | 4 | 150 | Dyn5 | hv | 0 | -2 | 2 | 0 | 2.5 | FALSE

## trafo3w_std_types
| sn_hv_mva | sn_mv_mva | sn_lv_mva | vn_hv_kv | vn_mv_kv | vn_lv_kv | vk_hv_percent | vk_mv_percent | vk_lv_percent | vkr_hv_percent | vkr_mv_percent | vkr_lv_percent | pfe_kw | i0_percent | shift_mv_degree | shift_lv_degree | vector_group | tap_side | tap_neutral | tap_min | tap_max | tap_step_percent
63/25/38 MVA 110/20/10 kV | 63 | 25 | 38 | 110 | 20 | 10 | 10.4 | 10.4 | 10.4 | 0.28 | 0.32 | 0.35 | 35 | 0.89 | 0 | 0 | YN0yn0yn0 | hv | 0 | -10 | 10 | 1.2
63/25/38 MVA 110/10/10 kV | 63 | 25 | 38 | 110 | 10 | 10 | 10.4 | 10.4 | 10.4 | 0.28 | 0.32 | 0.35 | 35 | 0.89 | 0 | 0 | YN0yn0yn0 | hv | 0 | -10 | 10 | 1.2

## fuse_std_types
| fuse_type | i_rated_a | t_avg | t_min | t_total | x_avg | x_min | x_total
HV 100A | HV 100A | 100 | 0 | [10.0, 3.64, 0.854, 0.281, 0.1, 0.0531, 0.022, 0.01] | [10.0, 4.267, 1.21, 0.403, 0.1, 0.058, 0.022, 0.01] | 0 | [300.0, 350.0, 450.0, 550.0, 700.0, 850.0, 1200.0, 1752.0] | [600.0, 700.0, 900.0, 1150.0, 1665.0, 2000.0, 3000.0, 4313.0]
HV 10A | HV 10A | 10 | 0 | [10.0, 1675.0, 0.344, 0.156, 0.1, 0.0417, 0.0171, 0.01] | [10.0, 1.3, 0.3, 0.155, 0.1, 0.0555, 0.023, 0.01] | 0 | [30.0, 32.0, 35.0, 37.0, 39.0, 50.0, 70.0, 88.0] | [60.0, 70.0, 80.0, 87.0, 94.0, 110.0, 150.0, 216.0]
HV 125A | HV 125A | 125 | 0 | [10.0, 1.82, 0.344, 0.1, 0.0467, 0.0269, 0.01] | [10.0, 2.478, 0.426, 0.1, 0.0427, 0.0211, 0.01] | 0 | [375.0, 500.0, 700.0, 925.0, 1200.0, 1500.0, 2341.0] | [750.0, 1000.0, 1500.0, 2200.0, 3000.0, 4000.0, 5765.0]
HV 160A | HV 160A | 160 | 0 | [10.0, 4.15, 1.03, 0.198, 0.1, 0.051, 0.0172, 0.01] | [10.0, 2.3, 0.734, 0.274, 0.1, 0.046, 0.0177, 0.01] | 0 | [480.0, 550.0, 700.0, 1000.0, 1260.0, 1600.0, 2500.0, 3227.0] | [960.0, 1300.0, 1700.0, 2200.0, 2996.0, 4000.0, 6000.0, 7946.0]
HV 16A | HV 16A | 16 | 0 | [10.0, 0.352, 0.164, 0.1, 0.0649, 0.0342, 0.01] | [10.0, 2.34, 0.722, 0.181, 0.1, 0.055, 0.0296, 0.01] | 0 | [48.0, 60.0, 65.0, 71.0, 80.0, 100.0, 162.0] | [96.0, 110.0, 125.0, 150.0, 168.0, 200.0, 250.0, 398.0]
HV 200A | HV 200A | 200 | 0 | [10.0, 4.267, 1.21, 0.403, 0.1, 0.058, 0.022, 0.01] | [10.0, 3.73, 1.654, 0.328, 0.1, 0.0531, 0.019, 0.01] | 0 | [600.0, 700.0, 900.0, 1150.0, 1665.0, 2000.0, 3000.0, 4313.0] | [1200.0, 1500.0, 1800.0, 2700.0, 3960.0, 5000.0, 7500.0, 10620.0]
HV 20A | HV 20A | 20 | 0 | [10.0, 1.3, 0.3, 0.155, 0.1, 0.0555, 0.023, 0.01] | [10.0, 1.3, 0.161, 0.1, 0.0611, 0.0399, 0.0141, 0.01] | 0 | [60.0, 70.0, 80.0, 87.0, 94.0, 110.0, 150.0, 216.0] | [120.0, 150.0, 200.0, 223.0, 260.0, 300.0, 450.0, 532.0]
HV 25A | HV 25A | 25 | 0 | [10.0, 2.512, 0.833, 0.299, 0.1, 0.0372, 0.0223, 0.01] | [10.0, 3.125, 0.597, 0.198, 0.1, 0.0378, 0.022, 0.01] | 0 | [75.0, 82.0, 90.0, 100.0, 124.0, 170.0, 200.0, 289.0] | [150.0, 170.0, 210.0, 250.0, 294.0, 400.0, 500.0, 711.0]
HV 31.5A | HV 31.5A | 31.5 | 0 | [10.0, 2.34, 0.722, 0.181, 0.1, 0.055, 0.0296, 0.01] | [10.0, 2.84, 0.368, 0.164, 0.1, 0.0621, 0.0378, 0.0195, 0.01] | 0 | [95.0, 110.0, 125.0, 150.0, 165.0, 200.0, 250.0, 390.0] | [189.0, 220.0, 300.0, 350.0, 393.0, 450.0, 530.0, 700.0, 960.0]
HV 40A | HV 40A | 40 | 0 | [10.0, 1.3, 0.161, 0.1, 0.0611, 0.0399, 0.0141, 0.01] | [10.0, 2.05, 0.369, 0.198, 0.1, 0.051, 0.0298, 0.01] | 0 | [120.0, 150.0, 200.0, 223.0, 260.0, 300.0, 450.0, 532.0] | [240.0, 300.0, 400.0, 450.0, 530.0, 650.0, 800.0, 1311.0]
HV 50A | HV 50A | 50 | 0 | [10.0, 3.215, 0.597, 0.198, 0.1, 0.0378, 0.022, 0.01] | [10.0, 3.64, 0.854, 0.281, 0.1, 0.0531, 0.022, 0.01] | 0 | [150.0, 170.0, 210.0, 250.0, 294.0, 400.0, 500.0, 711.0] | [300.0, 350.0, 450.0, 550.0, 700.0, 850.0, 1200.0, 1752.0]
HV 6.3A | HV 6.3A | 6.3 | 0 | [10.0, 1.39, 0.344, 0.168, 0.1, 0.056, 0.0263, 0.01] | [10.0, 1.711, 0.516, 0.198, 0.1, 0.0634, 0.0303, 0.01] | 0 | [19.0, 19.5, 20.4, 20.8, 22.0, 25.0, 32.0, 48.0] | [38.0, 40.0, 43.0, 48.0, 53.0, 60.0, 75.0, 118.0]
HV 63A | HV 63A | 63 | 0 | [10.0, 2.84, 0.368, 0.164, 0.1, 0.0621, 0.0378, 0.0195, 0.01] | [10.0, 1.82, 0.344, 0.1, 0.0467, 0.0269, 0.01] | 0 | [189.0, 220.0, 300.0, 350.0, 393.0, 450.0, 530.0, 700.0, 961.0] | [378.0, 500.0, 700.0, 934.0, 1200.0, 1500.0, 2366.0]
HV 80A | HV 80A | 80 | 0 | [10.0, 2.05, 0.369, 0.198, 0.1, 0.051, 0.0298, 0.01] | [10.0, 4.15, 1.03, 0.198, 0.1, 0.051, 0.0172, 0.01] | 0 | [240.0, 300.0, 400.0, 450.0, 530.0, 650.0, 800.0, 1311.0] | [480.0, 550.0, 700.0, 1000.0, 1260.0, 1600.0, 2500.0, 3227.0]
Siemens NH-1-100 | Siemens NH-1-100 | 100 | [5400.0, 2000.0, 400.0, 20.0, 1.0, 0.2, 0.012, 0.004] | 0 | 0 | [150.0, 190.0, 250.0, 430.0, 900.0, 1250.0, 2700.0, 3600.0] | 0 | 0
Siemens NH-1-125 | Siemens NH-1-125 | 125 | [4800.0, 120.0, 7.0, 0.1, 0.004] | 0 | 0 | [180.0, 400.0, 740.0, 2000.0, 4250.0] | 0 | 0
Siemens NH-1-16 | Siemens NH-1-16 | 16 | [4000.0, 400.0, 2.0, 0.1, 0.04, 0.01] | 0 | 0 | [26.0, 35.0, 75.0, 150.0, 200.0, 300.0] | 0 | 0
Siemens NH-1-160 | Siemens NH-1-160 | 160 | [4800.0, 120.0, 7.0, 0.1, 0.004] | 0 | 0 | [210.0, 500.0, 900.0, 2300.0, 5000.0] | 0 | 0
Siemens NH-1-25 | Siemens NH-1-25 | 25 | [4000.0, 1000.0, 10.0, 0.2, 0.02, 0.01] | 0 | 0 | [40.0, 50.0, 100.0, 210.0, 400.0, 500.0] | 0 | 0
Siemens NH-1-50 | Siemens NH-1-50 | 50 | [4000.0, 40.0, 4.0, 1.0, 0.02, 0.01] | 0 | 0 | [86.0, 200.0, 300.0, 400.0, 1000.0, 1280.0] | 0 | 0
Siemens NH-1-63 | Siemens NH-1-63 | 63 | [4000.0, 100.0, 10.0, 2.0, 0.04, 0.01] | 0 | 0 | [100.0, 200.0, 300.0, 400.0, 1000.0, 1500.0] | 0 | 0
Siemens NH-1-80 | Siemens NH-1-80 | 80 | [4800.0, 120.0, 7.0, 0.1, 0.01] | 0 | 0 | [150.58, 250.0, 450.0, 1150.0, 2470.0] | 0 | 0
Siemens NH-2-1000 | Siemens NH-2-1000 | 1000 | [4800.0, 120.0, 7.0, 0.1, 0.004] | 0 | 0 | [1900.0, 3500.0, 8400.0, 24000.0, 52000.0] | 0 | 0
Siemens NH-2-200 | Siemens NH-2-200 | 200 | [4800.0, 120.0, 7.0, 0.1, 0.004] | 0 | 0 | [280.0, 650.0, 1200.0, 3000.0, 7000.0] | 0 | 0
Siemens NH-2-224 | Siemens NH-2-224 | 224 | [4800.0, 120.0, 7.0, 0.2, 0.04, 0.004] | 0 | 0 | [400.0, 750.0, 1453.0, 3025.0, 4315.0, 7600.0] | 0 | 0
Siemens NH-2-250 | Siemens NH-2-250 | 250 | [4800.0, 120.0, 7.0, 0.1, 0.004] | 0 | 0 | [450.0, 800.0, 1650.0, 4000.0, 8500.0] | 0 | 0
Siemens NH-2-315 | Siemens NH-2-315 | 315 | [4800.0, 120.0, 7.0, 0.1, 0.004] | 0 | 0 | [550.0, 920.0, 1900.0, 5000.0, 11000.0] | 0 | 0
Siemens NH-2-355 | Siemens NH-2-355 | 355 | [4800.0, 120.0, 6.0, 0.1, 0.004] | 0 | 0 | [650.0, 1116.27, 2350.0, 5840.0, 12790.0] | 0 | 0
Siemens NH-2-400 | Siemens NH-2-400 | 400 | [4800.0, 120.0, 7.0, 0.1, 0.004] | 0 | 0 | [720.0, 1350.0, 2800.0, 6500.0, 15000.0] | 0 | 0
Siemens NH-2-425 | Siemens NH-2-425 | 425 | [4800.0, 120.0, 7.0, 0.1, 0.004] | 0 | 0 | [850.0, 1500.0, 3050.0, 7500.0, 16500.0] | 0 | 0
Siemens NH-2-630 | Siemens NH-2-630 | 630 | [4800.0, 120.0, 7.0, 0.1, 0.004] | 0 | 0 | [1200.0, 2000.0, 4800.0, 12000.0, 26000.0] | 0 | 0

## dtypes
| element | column | dtype
0 | bus | name | object
1 | bus | vn_kv | float64
2 | bus | type | object
3 | bus | zone | object
4 | bus | in_service | bool
5 | load | name | object
6 | load | bus | uint32
7 | load | p_mw | float64
8 | load | q_mvar | float64
9 | load | const_z_percent | float64
10 | load | const_i_percent | float64
11 | load | sn_mva | float64
12 | load | scaling | float64
13 | load | in_service | bool
14 | load | type | object
15 | ext_grid | name | object
16 | ext_grid | bus | uint32
17 | ext_grid | vm_pu | float64
18 | ext_grid | va_degree | float64
19 | ext_grid | slack_weight | float64
20 | ext_grid | in_service | bool
21 | line | name | object
22 | line | std_type | object
23 | line | from_bus | uint32
24 | line | to_bus | uint32
25 | line | length_km | float64
26 | line | r_ohm_per_km | float64
27 | line | x_ohm_per_km | float64
28 | line | c_nf_per_km | float64
29 | line | g_us_per_km | float64
30 | line | max_i_ka | float64
31 | line | df | float64
32 | line | parallel | uint32
33 | line | type | object
34 | line | in_service | bool
35 | trafo | name | object
36 | trafo | std_type | object
37 | trafo | hv_bus | uint32
38 | trafo | lv_bus | uint32
39 | trafo | sn_mva | float64
40 | trafo | vn_hv_kv | float64
41 | trafo | vn_lv_kv | float64
42 | trafo | vk_percent | float64
43 | trafo | vkr_percent | float64
44 | trafo | pfe_kw | float64
45 | trafo | i0_percent | float64
46 | trafo | shift_degree | float64
47 | trafo | tap_side | object
48 | trafo | tap_neutral | int32
49 | trafo | tap_min | int32
50 | trafo | tap_max | int32
51 | trafo | tap_step_percent | float64
52 | trafo | tap_step_degree | float64
53 | trafo | tap_pos | int32
54 | trafo | tap_phase_shifter | bool
55 | trafo | parallel | uint32
56 | trafo | df | float64
57 | trafo | in_service | bool
58 | line_geodata | coords | object
59 | bus_geodata | x | float64
60 | bus_geodata | y | float64
61 | bus_geodata | coords | object

## parameters
| version | format_version | converged | OPF_converged | name | f_hz | sn_mva
0 | 2.14.6 | 2.14.0 | FALSE | FALSE |  | 50 | 1