## bus
| name | vn_kv | type | zone | in_service
0 | bus_LV_3792-7_0_4_node_0 | 0.4 | n |  | TRUE
1 | bus_LV_3792-7_0_4_node_1 | 0.4 | n |  | TRUE
2 | bus_LV_3792-7_0_4_node_2 | 0.4 | n |  | TRUE
3 | bus_LV_3792-7_0_4_node_3 | 0.4 | n |  | TRUE
4 | bus_LV_3792-7_0_4_node_4 | 0.4 | n |  | TRUE
5 | bus_LV_3792-7_0_4_node_5 | 0.4 | n |  | TRUE
6 | bus_LV_3792-7_0_4_node_15 | 0.4 | n |  | TRUE
7 | bus_LV_3792-7_0_4_node_17 | 0.4 | n |  | TRUE
8 | bus_LV_3792-7_0_4_node_16 | 0.4 | n |  | TRUE
9 | bus_LV_3792-7_0_4_node_6 | 0.4 | n |  | TRUE
10 | bus_LV_3792-7_0_4_node_7 | 0.4 | n |  | TRUE
11 | bus_LV_3792-7_0_4_node_8 | 0.4 | n |  | TRUE
12 | bus_LV_3792-7_0_4_node_9 | 0.4 | n |  | TRUE
13 | bus_LV_3792-7_0_4_node_10 | 0.4 | n |  | TRUE
14 | bus_LV_3792-7_0_4_node_91 | 0.4 | n |  | TRUE
15 | bus_LV_3792-7_0_4_node_90 | 0.4 | n |  | TRUE
16 | bus_LV_3792-7_0_4_node_61 | 0.4 | n |  | TRUE
17 | bus_LV_3792-7_0_4_node_102 | 0.4 | n |  | TRUE
18 | bus_LV_3792-7_0_4_node_97 | 0.4 | n |  | TRUE
19 | bus_LV_3792-7_0_4_node_88 | 0.4 | n |  | TRUE
20 | bus_LV_3792-7_0_4_node_35 | 0.4 | n |  | TRUE
21 | bus_LV_3792-7_0_4_node_11 | 0.4 | n |  | TRUE
22 | bus_LV_3792-7_0_4_node_12 | 0.4 | n |  | TRUE
23 | bus_LV_3792-7_0_4_node_13 | 0.4 | n |  | TRUE
24 | bus_LV_3792-7_0_4_node_14 | 0.4 | n |  | TRUE
25 | bus_LV_3792-7_0_4_node_73 | 0.4 | n |  | TRUE
26 | bus_LV_3792-7_0_4_node_94 | 0.4 | n |  | TRUE
27 | bus_LV_3792-7_0_4_node_74 | 0.4 | n |  | TRUE
28 | bus_LV_3792-7_0_4_node_52 | 0.4 | n |  | TRUE
29 | bus_LV_3792-7_0_4_node_24 | 0.4 | n |  | TRUE
30 | bus_LV_3792-7_0_4_node_20 | 0.4 | n |  | TRUE
31 | bus_LV_3792-7_0_4_node_43 | 0.4 | n |  | TRUE
32 | bus_LV_3792-7_0_4_node_47 | 0.4 | n |  | TRUE
33 | bus_LV_3792-7_0_4_node_70 | 0.4 | n |  | TRUE
34 | bus_LV_3792-7_0_4_node_48 | 0.4 | n |  | TRUE
35 | bus_LV_3792-7_0_4_node_21 | 0.4 | n |  | TRUE
36 | bus_LV_3792-7_0_4_node_23 | 0.4 | n |  | TRUE
37 | bus_LV_3792-7_0_4_node_22 | 0.4 | n |  | TRUE
38 | bus_LV_3792-7_0_4_node_25 | 0.4 | n |  | TRUE
39 | bus_LV_3792-7_0_4_node_26 | 0.4 | n |  | TRUE
40 | bus_LV_3792-7_0_4_node_34 | 0.4 | n |  | TRUE
41 | bus_LV_3792-7_0_4_node_78 | 0.4 | n |  | TRUE
42 | bus_LV_3792-7_0_4_node_36 | 0.4 | n |  | TRUE
43 | bus_LV_3792-7_0_4_node_32 | 0.4 | n |  | TRUE
44 | bus_LV_3792-7_0_4_node_69 | 0.4 | n |  | TRUE
45 | bus_LV_3792-7_0_4_node_77 | 0.4 | n |  | TRUE
46 | bus_LV_3792-7_0_4_node_27 | 0.4 | n |  | TRUE
47 | bus_LV_3792-7_0_4_node_28 | 0.4 | n |  | TRUE
48 | bus_LV_3792-7_0_4_node_29 | 0.4 | n |  | TRUE
49 | bus_LV_3792-7_0_4_node_30 | 0.4 | n |  | TRUE
50 | bus_LV_3792-7_0_4_node_31 | 0.4 | n |  | TRUE
51 | bus_LV_3792-7_0_4_node_57 | 0.4 | n |  | TRUE
52 | bus_LV_3792-7_0_4_node_55 | 0.4 | n |  | TRUE
53 | bus_LV_3792-7_0_4_node_33 | 0.4 | n |  | TRUE
54 | bus_LV_3792-7_0_4_node_37 | 0.4 | n |  | TRUE
55 | bus_LV_3792-7_0_4_node_38 | 0.4 | n |  | TRUE
56 | bus_LV_3792-7_0_4_node_39 | 0.4 | n |  | TRUE
57 | bus_LV_3792-7_0_4_node_40 | 0.4 | n |  | TRUE
58 | bus_LV_3792-7_0_4_node_41 | 0.4 | n |  | TRUE
59 | bus_LV_3792-7_0_4_node_42 | 0.4 | n |  | TRUE
60 | bus_LV_3792-7_0_4_node_79 | 0.4 | n |  | TRUE
61 | bus_LV_3792-7_0_4_node_44 | 0.4 | n |  | TRUE
62 | bus_LV_3792-7_0_4_node_84 | 0.4 | n |  | TRUE
63 | bus_LV_3792-7_0_4_node_45 | 0.4 | n |  | TRUE
64 | bus_LV_3792-7_0_4_node_49 | 0.4 | n |  | TRUE
65 | bus_LV_3792-7_0_4_node_46 | 0.4 | n |  | TRUE
66 | bus_LV_3792-7_0_4_node_56 | 0.4 | n |  | TRUE
67 | bus_LV_3792-7_0_4_node_50 | 0.4 | n |  | TRUE
68 | bus_LV_3792-7_0_4_node_54 | 0.4 | n |  | TRUE
69 | bus_LV_3792-7_0_4_node_51 | 0.4 | n |  | TRUE
70 | bus_LV_3792-7_0_4_node_59 | 0.4 | n |  | TRUE
71 | bus_LV_3792-7_0_4_node_60 | 0.4 | n |  | TRUE
72 | bus_LV_3792-7_0_4_node_53 | 0.4 | n |  | TRUE
73 | bus_LV_3792-7_0_4_node_58 | 0.4 | n |  | TRUE
74 | bus_LV_3792-7_0_4_node_62 | 0.4 | n |  | TRUE
75 | bus_LV_3792-7_0_4_node_63 | 0.4 | n |  | TRUE
76 | bus_LV_3792-7_0_4_node_64 | 0.4 | n |  | TRUE
77 | bus_LV_3792-7_0_4_node_65 | 0.4 | n |  | TRUE
78 | bus_LV_3792-7_0_4_node_66 | 0.4 | n |  | TRUE
79 | bus_LV_3792-7_0_4_node_67 | 0.4 | n |  | TRUE
80 | bus_LV_3792-7_0_4_node_68 | 0.4 | n |  | TRUE
81 | bus_LV_3792-7_0_4_node_96 | 0.4 | n |  | TRUE
82 | bus_LV_3792-7_0_4_node_98 | 0.4 | n |  | TRUE
83 | bus_LV_3792-7_0_4_node_95 | 0.4 | n |  | TRUE
84 | bus_LV_3792-7_0_4_node_92 | 0.4 | n |  | TRUE
85 | bus_LV_3792-7_0_4_node_81 | 0.4 | n |  | TRUE
86 | bus_LV_3792-7_0_4_node_103 | 0.4 | n |  | TRUE
87 | bus_LV_3792-7_0_4_node_108 | 0.4 | n |  | TRUE
88 | bus_LV_3792-7_0_4_node_104 | 0.4 | n |  | TRUE
89 | bus_LV_3792-7_0_4_node_93 | 0.4 | n |  | TRUE
90 | bus_LV_3792-7_0_4_node_80 | 0.4 | n |  | TRUE
91 | bus_LV_3792-7_0_4_node_75 | 0.4 | n |  | TRUE
92 | bus_LV_3792-7_0_4_node_76 | 0.4 | n |  | TRUE
93 | bus_LV_3792-7_0_4_node_100 | 0.4 | n |  | TRUE
94 | bus_LV_3792-7_0_4_node_83 | 0.4 | n |  | TRUE
95 | bus_LV_3792-7_0_4_node_101 | 0.4 | n |  | TRUE
96 | bus_LV_3792-7_0_4_node_106 | 0.4 | n |  | TRUE
97 | bus_LV_3792-7_0_4_node_82 | 0.4 | n |  | TRUE
98 | bus_LV_3792-7_0_4_node_107 | 0.4 | n |  | TRUE
99 | bus_LV_3792-7_0_4_node_86 | 0.4 | n |  | TRUE
100 | bus_LV_3792-7_0_4_node_87 | 0.4 | n |  | TRUE
101 | bus_LV_3792-7_0_4_node_89 | 0.4 | n |  | TRUE
102 | bus_LV_3792-7_0_4_node_99 | 0.4 | n |  | TRUE
103 | bus_LV_3792-7_0_4_node_105 | 0.4 | n |  | TRUE
104 | bus_MV_164_0_node_32 | 20 | n |  | TRUE

## load
| name | bus | p_mw | q_mvar | const_z_percent | const_i_percent | sn_mva | scaling | in_service | type
0 | LV_3792-7_0_4_load_0 | 0 | 0.004271 | 0.0010704 | 0 | 0 |  | 1 | TRUE | wye
1 | LV_3792-7_0_4_load_1 | 1 | 0.0017674 | 0.00044296 | 0 | 0 |  | 1 | TRUE | wye
2 | LV_3792-7_0_4_load_3 | 3 | 0.002021 | 0.0005065 | 0 | 0 |  | 1 | TRUE | wye
3 | LV_3792-7_0_4_load_4 | 4 | 0.0024654 | 0.00061789 | 0 | 0 |  | 1 | TRUE | wye
4 | LV_3792-7_0_4_load_5 | 5 | 0.0012285 | 0.0003079 | 0 | 0 |  | 1 | TRUE | wye
5 | LV_3792-7_0_4_load_15 | 6 | 0.0016748 | 0.00041974 | 0 | 0 |  | 1 | TRUE | wye
6 | LV_3792-7_0_4_load_17 | 7 | 0.0021723 | 0.00054444 | 0 | 0 |  | 1 | TRUE | wye
7 | LV_3792-7_0_4_load_16 | 8 | 0.0012471 | 0.00031255 | 0 | 0 |  | 1 | TRUE | wye
8 | LV_3792-7_0_4_load_6 | 9 | 0.0024303 | 0.00060909 | 0 | 0 |  | 1 | TRUE | wye
9 | LV_3792-7_0_4_load_7 | 10 | 0.0030967 | 0.00077612 | 0 | 0 |  | 1 | TRUE | wye
10 | LV_3792-7_0_4_load_8 | 11 | 0.0015033 | 0.00037676 | 0 | 0 |  | 1 | TRUE | wye
11 | LV_3792-7_0_4_load_10 | 13 | 0.001144 | 0.00028672 | 0 | 0 |  | 1 | TRUE | wye
12 | LV_3792-7_0_4_load_90 | 15 | 0.0014365 | 0.00036003 | 0 | 0 |  | 1 | TRUE | wye
13 | LV_3792-7_0_4_load_61 | 16 | 0.0016743 | 0.00041961 | 0 | 0 |  | 1 | TRUE | wye
14 | LV_3792-7_0_4_load_102 | 17 | 0.001435 | 0.00035964 | 0 | 0 |  | 1 | TRUE | wye
15 | LV_3792-7_0_4_load_97 | 18 | 0.0014362 | 0.00035994 | 0 | 0 |  | 1 | TRUE | wye
16 | LV_3792-7_0_4_load_35 | 20 | 0.0016499 | 0.00041349 | 0 | 0 |  | 1 | TRUE | wye
17 | LV_3792-7_0_4_load_11 | 21 | 0.003721 | 0.00093257 | 0 | 0 |  | 1 | TRUE | wye
18 | LV_3792-7_0_4_load_13 | 23 | 0.0024151 | 0.00060527 | 0 | 0 |  | 1 | TRUE | wye
19 | LV_3792-7_0_4_load_14 | 24 | 0.0029668 | 0.00074356 | 0 | 0 |  | 1 | TRUE | wye
20 | LV_3792-7_0_4_load_73 | 25 | 0.0012388 | 0.00031048 | 0 | 0 |  | 1 | TRUE | wye
21 | LV_3792-7_0_4_load_94 | 26 | 0.0029303 | 0.00073439 | 0 | 0 |  | 1 | TRUE | wye
22 | LV_3792-7_0_4_load_52 | 28 | 0.0018908 | 0.00047387 | 0 | 0 |  | 1 | TRUE | wye
23 | LV_3792-7_0_4_load_43 | 31 | 0.0017069 | 0.00042779 | 0 | 0 |  | 1 | TRUE | wye
24 | LV_3792-7_0_4_load_47 | 32 | 0.001093 | 0.00027392 | 0 | 0 |  | 1 | TRUE | wye
25 | LV_3792-7_0_4_load_70 | 33 | 0.0010024 | 0.00025124 | 0 | 0 |  | 1 | TRUE | wye
26 | LV_3792-7_0_4_load_48 | 34 | 0.00095002 | 0.0002381 | 0 | 0 |  | 1 | TRUE | wye
27 | LV_3792-7_0_4_load_21 | 35 | 0.0021546 | 0.00054 | 0 | 0 |  | 1 | TRUE | wye
28 | LV_3792-7_0_4_load_22 | 37 | 0.0015005 | 0.00037606 | 0 | 0 |  | 1 | TRUE | wye
29 | LV_3792-7_0_4_load_25 | 38 | 0.0016193 | 0.00040584 | 0 | 0 |  | 1 | TRUE | wye
30 | LV_3792-7_0_4_load_26 | 39 | 0.0015045 | 0.00037707 | 0 | 0 |  | 1 | TRUE | wye
31 | LV_3792-7_0_4_load_36 | 42 | 0.0018737 | 0.00046959 | 0 | 0 |  | 1 | TRUE | wye
32 | LV_3792-7_0_4_load_32 | 43 | 0.0012801 | 0.00032083 | 0 | 0 |  | 1 | TRUE | wye
33 | LV_3792-7_0_4_load_69 | 44 | 0.0019634 | 0.00049208 | 0 | 0 |  | 1 | TRUE | wye
34 | LV_3792-7_0_4_load_77 | 45 | 0.0025709 | 0.00064432 | 0 | 0 |  | 1 | TRUE | wye
35 | LV_3792-7_0_4_load_27 | 46 | 0.002107 | 0.00052808 | 0 | 0 |  | 1 | TRUE | wye
36 | LV_3792-7_0_4_load_28 | 47 | 0.0012256 | 0.00030716 | 0 | 0 |  | 1 | TRUE | wye
37 | LV_3792-7_0_4_load_29 | 48 | 0.0016784 | 0.00042063 | 0 | 0 |  | 1 | TRUE | wye
38 | LV_3792-7_0_4_load_30 | 49 | 0.0016239 | 0.00040699 | 0 | 0 |  | 1 | TRUE | wye
39 | LV_3792-7_0_4_load_31 | 50 | 0.0021273 | 0.00053316 | 0 | 0 |  | 1 | TRUE | wye
40 | LV_3792-7_0_4_load_57 | 51 | 0.0023856 | 0.00059788 | 0 | 0 |  | 1 | TRUE | wye
41 | LV_3792-7_0_4_load_33 | 53 | 0.003668 | 0.00091929 | 0 | 0 |  | 1 | TRUE | wye
42 | LV_3792-7_0_4_load_37 | 54 | 0.0014397 | 0.00036082 | 0 | 0 |  | 1 | TRUE | wye
43 | LV_3792-7_0_4_load_38 | 55 | 0.0016796 | 0.00042095 | 0 | 0 |  | 1 | TRUE | wye
44 | LV_3792-7_0_4_load_40 | 57 | 0.0027349 | 0.00068542 | 0 | 0 |  | 1 | TRUE | wye
45 | LV_3792-7_0_4_load_41 | 58 | 0.0012643 | 0.00031687 | 0 | 0 |  | 1 | TRUE | wye
46 | LV_3792-7_0_4_load_42 | 59 | 0.0024501 | 0.00061406 | 0 | 0 |  | 1 | TRUE | wye
47 | LV_3792-7_0_4_load_79 | 60 | 0.0017048 | 0.00042727 | 0 | 0 |  | 1 | TRUE | wye
48 | LV_3792-7_0_4_load_84 | 62 | 0.0017874 | 0.00044797 | 0 | 0 |  | 1 | TRUE | wye
49 | LV_3792-7_0_4_load_45 | 63 | 0.002422 | 0.00060702 | 0 | 0 |  | 1 | TRUE | wye
50 | LV_3792-7_0_4_load_49 | 64 | 0.0017097 | 0.00042849 | 0 | 0 |  | 1 | TRUE | wye
51 | LV_3792-7_0_4_load_46 | 65 | 0.0022899 | 0.0005739 | 0 | 0 |  | 1 | TRUE | wye
52 | LV_3792-7_0_4_load_56 | 66 | 0.0013907 | 0.00034854 | 0 | 0 |  | 1 | TRUE | wye
53 | LV_3792-7_0_4_load_50 | 67 | 0.0013426 | 0.0003365 | 0 | 0 |  | 1 | TRUE | wye
54 | LV_3792-7_0_4_load_54 | 68 | 0.0037284 | 0.00093442 | 0 | 0 |  | 1 | TRUE | wye
55 | LV_3792-7_0_4_load_51 | 69 | 0.0016251 | 0.00040728 | 0 | 0 |  | 1 | TRUE | wye
56 | LV_3792-7_0_4_load_60 | 71 | 0.0062243 | 0.0015599 | 0 | 0 |  | 1 | TRUE | wye
57 | LV_3792-7_0_4_load_53 | 72 | 0.0012621 | 0.00031631 | 0 | 0 |  | 1 | TRUE | wye
58 | LV_3792-7_0_4_load_58 | 73 | 0.0016475 | 0.0004129 | 0 | 0 |  | 1 | TRUE | wye
59 | LV_3792-7_0_4_load_62 | 74 | 0.0015926 | 0.00039914 | 0 | 0 |  | 1 | TRUE | wye
60 | LV_3792-7_0_4_load_63 | 75 | 0.0017434 | 0.00043693 | 0 | 0 |  | 1 | TRUE | wye
61 | LV_3792-7_0_4_load_67 | 79 | 0.001437 | 0.00036016 | 0 | 0 |  | 1 | TRUE | wye
62 | LV_3792-7_0_4_load_68 | 80 | 0.0012797 | 0.00032073 | 0 | 0 |  | 1 | TRUE | wye
63 | LV_3792-7_0_4_load_96 | 81 | 0.0082875 | 0.0020771 | 0 | 0 |  | 1 | TRUE | wye
64 | LV_3792-7_0_4_load_95 | 83 | 0.0019659 | 0.0004927 | 0 | 0 |  | 1 | TRUE | wye
65 | LV_3792-7_0_4_load_92 | 84 | 0.0018913 | 0.00047401 | 0 | 0 |  | 1 | TRUE | wye
66 | LV_3792-7_0_4_load_81 | 85 | 0.0019261 | 0.00048272 | 0 | 0 |  | 1 | TRUE | wye
67 | LV_3792-7_0_4_load_103 | 86 | 0.0014362 | 0.00035996 | 0 | 0 |  | 1 | TRUE | wye
68 | LV_3792-7_0_4_load_108 | 87 | 0.0036475 | 0.00091414 | 0 | 0 |  | 1 | TRUE | wye
69 | LV_3792-7_0_4_load_104 | 88 | 0.0019659 | 0.0004927 | 0 | 0 |  | 1 | TRUE | wye
70 | LV_3792-7_0_4_load_93 | 89 | 0.0036514 | 0.00091512 | 0 | 0 |  | 1 | TRUE | wye
71 | LV_3792-7_0_4_load_80 | 90 | 0.0020338 | 0.00050972 | 0 | 0 |  | 1 | TRUE | wye
72 | LV_3792-7_0_4_load_75 | 91 | 0.0035844 | 0.00089833 | 0 | 0 |  | 1 | TRUE | wye
73 | LV_3792-7_0_4_load_76 | 92 | 0.0023554 | 0.00059031 | 0 | 0 |  | 1 | TRUE | wye
74 | LV_3792-7_0_4_load_100 | 93 | 0.0024909 | 0.00062428 | 0 | 0 |  | 1 | TRUE | wye
75 | LV_3792-7_0_4_load_101 | 95 | 0.0016339 | 0.00040949 | 0 | 0 |  | 1 | TRUE | wye
76 | LV_3792-7_0_4_load_106 | 96 | 0.0031404 | 0.00078707 | 0 | 0 |  | 1 | TRUE | wye
77 | LV_3792-7_0_4_load_82 | 97 | 0.0020936 | 0.0005247 | 0 | 0 |  | 1 | TRUE | wye
78 | LV_3792-7_0_4_load_107 | 98 | 0.0036047 | 0.00090343 | 0 | 0 |  | 1 | TRUE | wye
79 | LV_3792-7_0_4_load_86 | 99 | 0.001309 | 0.00032807 | 0 | 0 |  | 1 | TRUE | wye
80 | LV_3792-7_0_4_load_87 | 100 | 0.0021952 | 0.00055018 | 0 | 0 |  | 1 | TRUE | wye
81 | LV_3792-7_0_4_load_89 | 101 | 0.0015329 | 0.00038419 | 0 | 0 |  | 1 | TRUE | wye
82 | LV_3792-7_0_4_load_99 | 102 | 0.0015516 | 0.00038886 | 0 | 0 |  | 1 | TRUE | wye
83 | LV_3792-7_0_4_load_105 | 103 | 0.0019671 | 0.00049301 | 0 | 0 |  | 1 | TRUE | wye

## ext_grid
| name | bus | vm_pu | va_degree | slack_weight | in_service
0 |  | 19 | 1 | 0 | 1 | TRUE

## line
| name | std_type | from_bus | to_bus | length_km | r_ohm_per_km | x_ohm_per_km | c_nf_per_km | g_us_per_km | max_i_ka | df | parallel | type | in_service
0 | LV_3792-7_0_4_line_0 | NAYY 4x150 SE | 0 | 1 | 0.025284 | 0.208 | 0.08 | 261 | 0 | 0.27 | 1 | 1 | cs | TRUE
1 | LV_3792-7_0_4_line_1 | NAYY 4x150 SE | 0 | 2 | 0.013065 | 0.208 | 0.08 | 261 | 0 | 0.27 | 1 | 1 | cs | TRUE
2 | LV_3792-7_0_4_line_2 | NAYY 4x150 SE | 1 | 3 | 0.010513 | 0.208 | 0.08 | 261 | 0 | 0.27 | 1 | 1 | cs | TRUE
3 | LV_3792-7_0_4_line_3 | NAYY 4x150 SE | 2 | 4 | 0.022683 | 0.208 | 0.08 | 261 | 0 | 0.27 | 1 | 1 | cs | TRUE
4 | LV_3792-7_0_4_line_4 | NAYY 4x150 SE | 2 | 5 | 0.0706 | 0.208 | 0.08 | 261 | 0 | 0.27 | 1 | 1 | cs | TRUE
5 | LV_3792-7_0_4_line_5 | NAYY 4x150 SE | 3 | 6 | 0.0085995 | 0.208 | 0.08 | 261 | 0 | 0.27 | 1 | 1 | cs | TRUE
6 | LV_3792-7_0_4_line_6 | NAYY 4x150 SE | 4 | 7 | 0.017944 | 0.208 | 0.08 | 261 | 0 | 0.27 | 1 | 1 | cs | TRUE
7 | LV_3792-7_0_4_line_7 | NAYY 4x150 SE | 6 | 8 | 0.0020863 | 0.208 | 0.08 | 261 | 0 | 0.27 | 1 | 1 | cs | TRUE
8 | LV_3792-7_0_4_line_8 | NAYY 4x150 SE | 8 | 28 | 0.009473 | 0.208 | 0.08 | 261 | 0 | 0.27 | 1 | 1 | cs | TRUE
9 | LV_3792-7_0_4_line_9 | NAYY 4x150 SE | 9 | 10 | 0.02486 | 0.208 | 0.08 | 261 | 0 | 0.27 | 1 | 1 | cs | TRUE
10 | LV_3792-7_0_4_line_10 | NAYY 4x150 SE | 9 | 11 | 0.008249 | 0.208 | 0.08 | 261 | 0 | 0.27 | 1 | 1 | cs | TRUE
11 | LV_3792-7_0_4_line_11 | NAYY 4x150 SE | 10 | 12 | 0.016327 | 0.208 | 0.08 | 261 | 0 | 0.27 | 1 | 1 | cs | TRUE
12 | LV_3792-7_0_4_line_12 | NAYY 4x150 SE | 11 | 13 | 0.022077 | 0.208 | 0.08 | 261 | 0 | 0.27 | 1 | 1 | cs | TRUE
13 | LV_3792-7_0_4_line_13 | NAYY 4x150 SE | 12 | 14 | 0.00547 | 0.208 | 0.08 | 261 | 0 | 0.27 | 1 | 1 | cs | TRUE
14 | LV_3792-7_0_4_line_14 | NAYY 4x150 SE | 12 | 15 | 0.010673 | 0.208 | 0.08 | 261 | 0 | 0.27 | 1 | 2 | cs | TRUE
15 | LV_3792-7_0_4_line_15 | NAYY 4x150 SE | 13 | 16 | 0.0021337 | 0.208 | 0.08 | 261 | 0 | 0.27 | 1 | 1 | cs | TRUE
16 | LV_3792-7_0_4_line_16 | NAYY 4x150 SE | 14 | 17 | 0.015742 | 0.208 | 0.08 | 261 | 0 | 0.27 | 1 | 1 | cs | TRUE
17 | LV_3792-7_0_4_line_17 | NAYY 4x150 SE | 14 | 18 | 0.03214 | 0.208 | 0.08 | 261 | 0 | 0.27 | 1 | 1 | cs | TRUE
18 | LV_3792-7_0_4_line_18 | NAYY 4x150 SE | 15 | 19 | 0.0097901 | 0.208 | 0.08 | 261 | 0 | 0.27 | 1 | 2 | cs | TRUE
19 | LV_3792-7_0_4_line_19 | NAYY 4x150 SE | 16 | 20 | 0.0085554 | 0.208 | 0.08 | 261 | 0 | 0.27 | 1 | 1 | cs | TRUE
20 | LV_3792-7_0_4_line_20 | NAYY 4x150 SE | 17 | 86 | 0.0093017 | 0.208 | 0.08 | 261 | 0 | 0.27 | 1 | 1 | cs | TRUE
21 | LV_3792-7_0_4_line_21 | NAYY 4x150 SE | 19 | 101 | 0.048696 | 0.208 | 0.08 | 261 | 0 | 0.27 | 1 | 1 | cs | TRUE
22 | LV_3792-7_0_4_line_22 | NAYY 4x150 SE | 19 | 99 | 0.055891 | 0.208 | 0.08 | 261 | 0 | 0.27 | 1 | 1 | cs | TRUE
23 | LV_3792-7_0_4_line_23 | NAYY 4x150 SE | 20 | 53 | 0.00061328 | 0.208 | 0.08 | 261 | 0 | 0.27 | 1 | 1 | cs | TRUE
24 | LV_3792-7_0_4_line_24 | NAYY 4x150 SE | 21 | 22 | 0.017066 | 0.208 | 0.08 | 261 | 0 | 0.27 | 1 | 1 | cs | TRUE
25 | LV_3792-7_0_4_line_25 | NAYY 4x150 SE | 22 | 23 | 0.010229 | 0.208 | 0.08 | 261 | 0 | 0.27 | 1 | 1 | cs | TRUE
26 | LV_3792-7_0_4_line_26 | NAYY 4x150 SE | 22 | 24 | 0.080182 | 0.208 | 0.08 | 261 | 0 | 0.27 | 1 | 1 | cs | TRUE
27 | LV_3792-7_0_4_line_27 | NAYY 4x150 SE | 23 | 25 | 0.032179 | 0.208 | 0.08 | 261 | 0 | 0.27 | 1 | 1 | cs | TRUE
28 | LV_3792-7_0_4_line_28 | NAYY 4x150 SE | 24 | 26 | 0.057577 | 0.208 | 0.08 | 261 | 0 | 0.27 | 1 | 1 | cs | TRUE
29 | LV_3792-7_0_4_line_29 | NAYY 4x150 SE | 25 | 27 | 0.044072 | 0.208 | 0.08 | 261 | 0 | 0.27 | 1 | 1 | cs | TRUE
30 | LV_3792-7_0_4_line_30 | NAYY 4x150 SE | 27 | 91 | 0.0035372 | 0.208 | 0.08 | 261 | 0 | 0.27 | 1 | 1 | cs | TRUE
31 | LV_3792-7_0_4_line_31 | NAYY 4x150 SE | 27 | 92 | 0.019641 | 0.208 | 0.08 | 261 | 0 | 0.27 | 1 | 1 | cs | TRUE
32 | LV_3792-7_0_4_line_32 | NAYY 4x150 SE | 28 | 29 | 0.0050507 | 0.208 | 0.08 | 261 | 0 | 0.27 | 1 | 1 | cs | TRUE
33 | LV_3792-7_0_4_line_33 | NAYY 4x150 SE | 29 | 40 | 0.019618 | 0.208 | 0.08 | 261 | 0 | 0.27 | 1 | 1 | cs | TRUE
34 | LV_3792-7_0_4_line_34 | NAYY 4x150 SE | 29 | 37 | 0.0067238 | 0.208 | 0.08 | 261 | 0 | 0.27 | 1 | 1 | cs | TRUE
35 | LV_3792-7_0_4_line_35 | NAYY 4x150 SE | 30 | 31 | 0.019579 | 0.208 | 0.08 | 261 | 0 | 0.27 | 1 | 1 | cs | TRUE
36 | LV_3792-7_0_4_line_36 | NAYY 4x150 SE | 30 | 32 | 0.013781 | 0.208 | 0.08 | 261 | 0 | 0.27 | 1 | 1 | cs | TRUE
37 | LV_3792-7_0_4_line_37 | NAYY 4x150 SE | 30 | 33 | 0.11988 | 0.208 | 0.08 | 261 | 0 | 0.27 | 1 | 1 | cs | TRUE
38 | LV_3792-7_0_4_line_38 | NAYY 4x150 SE | 32 | 34 | 0.011242 | 0.208 | 0.08 | 261 | 0 | 0.27 | 1 | 1 | cs | TRUE
39 | LV_3792-7_0_4_line_39 | NAYY 4x150 SE | 34 | 39 | 0.0080317 | 0.208 | 0.08 | 261 | 0 | 0.27 | 1 | 1 | cs | TRUE
40 | LV_3792-7_0_4_line_40 | NAYY 4x150 SE | 35 | 36 | 0.012144 | 0.208 | 0.08 | 261 | 0 | 0.27 | 1 | 1 | cs | TRUE
41 | LV_3792-7_0_4_line_41 | NAYY 4x150 SE | 36 | 38 | 0.0068841 | 0.208 | 0.08 | 261 | 0 | 0.27 | 1 | 1 | cs | TRUE
42 | LV_3792-7_0_4_line_42 | NAYY 4x150 SE | 36 | 39 | 0.019325 | 0.208 | 0.08 | 261 | 0 | 0.27 | 1 | 1 | cs | TRUE
43 | LV_3792-7_0_4_line_43 | NAYY 4x150 SE | 38 | 41 | 0.015715 | 0.208 | 0.08 | 261 | 0 | 0.27 | 1 | 1 | cs | TRUE
44 | LV_3792-7_0_4_line_44 | NAYY 4x150 SE | 40 | 42 | 0.011642 | 0.208 | 0.08 | 261 | 0 | 0.27 | 1 | 1 | cs | TRUE
45 | LV_3792-7_0_4_line_45 | NAYY 4x150 SE | 40 | 43 | 0.0079223 | 0.208 | 0.08 | 261 | 0 | 0.27 | 1 | 1 | cs | TRUE
46 | LV_3792-7_0_4_line_46 | NAYY 4x150 SE | 41 | 44 | 0.0050233 | 0.208 | 0.08 | 261 | 0 | 0.27 | 1 | 1 | cs | TRUE
47 | LV_3792-7_0_4_line_47 | NAYY 4x150 SE | 41 | 45 | 0.0054932 | 0.208 | 0.08 | 261 | 0 | 0.27 | 1 | 1 | cs | TRUE
48 | LV_3792-7_0_4_line_48 | NAYY 4x150 SE | 42 | 45 | 0.0079143 | 0.208 | 0.08 | 261 | 0 | 0.27 | 1 | 1 | cs | TRUE
49 | LV_3792-7_0_4_line_49 | NAYY 4x150 SE | 43 | 53 | 0.0093068 | 0.208 | 0.08 | 261 | 0 | 0.27 | 1 | 1 | cs | TRUE
50 | LV_3792-7_0_4_line_50 | NAYY 4x150 SE | 44 | 49 | 0.0091809 | 0.208 | 0.08 | 261 | 0 | 0.27 | 1 | 1 | cs | TRUE
51 | LV_3792-7_0_4_line_51 | NAYY 4x150 SE | 46 | 47 | 0.0038321 | 0.208 | 0.08 | 261 | 0 | 0.27 | 1 | 1 | cs | TRUE
52 | LV_3792-7_0_4_line_52 | NAYY 4x150 SE | 46 | 48 | 0.0056717 | 0.208 | 0.08 | 261 | 0 | 0.27 | 1 | 1 | cs | TRUE
53 | LV_3792-7_0_4_line_53 | NAYY 4x150 SE | 47 | 49 | 0.0023403 | 0.208 | 0.08 | 261 | 0 | 0.27 | 1 | 1 | cs | TRUE
54 | LV_3792-7_0_4_line_54 | NAYY 4x150 SE | 48 | 50 | 0.002792 | 0.208 | 0.08 | 261 | 0 | 0.27 | 1 | 1 | cs | TRUE
55 | LV_3792-7_0_4_line_55 | NAYY 4x150 SE | 50 | 51 | 0.0081271 | 0.208 | 0.08 | 261 | 0 | 0.27 | 1 | 1 | cs | TRUE
56 | LV_3792-7_0_4_line_56 | NAYY 4x150 SE | 51 | 52 | 0.0013773 | 0.208 | 0.08 | 261 | 0 | 0.27 | 1 | 1 | cs | TRUE
57 | LV_3792-7_0_4_line_57 | NAYY 4x150 SE | 52 | 73 | 0.0031693 | 0.208 | 0.08 | 261 | 0 | 0.27 | 1 | 1 | cs | TRUE
58 | LV_3792-7_0_4_line_58 | NAYY 4x150 SE | 52 | 72 | 0.0073621 | 0.208 | 0.08 | 261 | 0 | 0.27 | 1 | 1 | cs | TRUE
59 | LV_3792-7_0_4_line_59 | NAYY 4x150 SE | 54 | 55 | 0.016352 | 0.208 | 0.08 | 261 | 0 | 0.27 | 1 | 1 | cs | TRUE
60 | LV_3792-7_0_4_line_60 | NAYY 4x150 SE | 54 | 56 | 0.0060251 | 0.208 | 0.08 | 261 | 0 | 0.27 | 1 | 1 | cs | TRUE
61 | LV_3792-7_0_4_line_61 | NAYY 4x150 SE | 55 | 57 | 0.0035588 | 0.208 | 0.08 | 261 | 0 | 0.27 | 1 | 1 | cs | TRUE
62 | LV_3792-7_0_4_line_62 | NAYY 4x150 SE | 56 | 58 | 0.0048793 | 0.208 | 0.08 | 261 | 0 | 0.27 | 1 | 1 | cs | TRUE
63 | LV_3792-7_0_4_line_63 | NAYY 4x150 SE | 56 | 59 | 0.017963 | 0.208 | 0.08 | 261 | 0 | 0.27 | 1 | 1 | cs | TRUE
64 | LV_3792-7_0_4_line_64 | NAYY 4x150 SE | 57 | 60 | 0.022637 | 0.208 | 0.08 | 261 | 0 | 0.27 | 1 | 1 | cs | TRUE
65 | LV_3792-7_0_4_line_65 | NAYY 4x150 SE | 59 | 61 | 0.0027882 | 0.208 | 0.08 | 261 | 0 | 0.27 | 1 | 1 | cs | TRUE
66 | LV_3792-7_0_4_line_66 | NAYY 4x150 SE | 60 | 62 | 0.019687 | 0.208 | 0.08 | 261 | 0 | 0.27 | 1 | 1 | cs | TRUE
67 | LV_3792-7_0_4_line_67 | NAYY 4x150 SE | 61 | 63 | 0.012681 | 0.208 | 0.08 | 261 | 0 | 0.27 | 1 | 1 | cs | TRUE
68 | LV_3792-7_0_4_line_68 | NAYY 4x150 SE | 63 | 64 | 0.0070707 | 0.208 | 0.08 | 261 | 0 | 0.27 | 1 | 1 | cs | TRUE
69 | LV_3792-7_0_4_line_69 | NAYY 4x150 SE | 64 | 67 | 0.0086446 | 0.208 | 0.08 | 261 | 0 | 0.27 | 1 | 1 | cs | TRUE
70 | LV_3792-7_0_4_line_70 | NAYY 4x150 SE | 65 | 66 | 0.0012003 | 0.208 | 0.08 | 261 | 0 | 0.27 | 1 | 1 | cs | TRUE
71 | LV_3792-7_0_4_line_71 | NAYY 4x150 SE | 66 | 68 | 0.0060812 | 0.208 | 0.08 | 261 | 0 | 0.27 | 1 | 1 | cs | TRUE
72 | LV_3792-7_0_4_line_72 | NAYY 4x150 SE | 67 | 69 | 0.021944 | 0.208 | 0.08 | 261 | 0 | 0.27 | 1 | 1 | cs | TRUE
73 | LV_3792-7_0_4_line_73 | NAYY 4x150 SE | 68 | 72 | 0.0037134 | 0.208 | 0.08 | 261 | 0 | 0.27 | 1 | 1 | cs | TRUE
74 | LV_3792-7_0_4_line_74 | NAYY 4x150 SE | 69 | 70 | 0.01387 | 0.208 | 0.08 | 261 | 0 | 0.27 | 1 | 1 | cs | TRUE
75 | LV_3792-7_0_4_line_75 | NAYY 4x150 SE | 70 | 71 | 0.0040733 | 0.208 | 0.08 | 261 | 0 | 0.27 | 1 | 1 | cs | TRUE
76 | LV_3792-7_0_4_line_76 | NAYY 4x150 SE | 71 | 73 | 0.017769 | 0.208 | 0.08 | 261 | 0 | 0.27 | 1 | 1 | cs | TRUE
77 | LV_3792-7_0_4_line_77 | NAYY 4x150 SE | 74 | 75 | 0.017587 | 0.208 | 0.08 | 261 | 0 | 0.27 | 1 | 1 | cs | TRUE
78 | LV_3792-7_0_4_line_78 | NAYY 4x150 SE | 74 | 76 | 0.016768 | 0.208 | 0.08 | 261 | 0 | 0.27 | 1 | 1 | cs | TRUE
79 | LV_3792-7_0_4_line_79 | NAYY 4x150 SE | 75 | 77 | 0.039076 | 0.208 | 0.08 | 261 | 0 | 0.27 | 1 | 1 | cs | TRUE
80 | LV_3792-7_0_4_line_80 | NAYY 4x150 SE | 76 | 78 | 0.023481 | 0.208 | 0.08 | 261 | 0 | 0.27 | 1 | 1 | cs | TRUE
81 | LV_3792-7_0_4_line_81 | NAYY 4x150 SE | 76 | 79 | 0.03543 | 0.208 | 0.08 | 261 | 0 | 0.27 | 1 | 1 | cs | TRUE
82 | LV_3792-7_0_4_line_82 | NAYY 4x150 SE | 76 | 80 | 0.01675 | 0.208 | 0.08 | 261 | 0 | 0.27 | 1 | 1 | cs | TRUE
83 | LV_3792-7_0_4_line_83 | NAYY 4x150 SE | 77 | 81 | 0.062077 | 0.208 | 0.08 | 261 | 0 | 0.27 | 1 | 1 | cs | TRUE
84 | LV_3792-7_0_4_line_84 | NAYY 4x150 SE | 77 | 82 | 0.12183 | 0.208 | 0.08 | 261 | 0 | 0.27 | 1 | 1 | cs | TRUE
85 | LV_3792-7_0_4_line_85 | NAYY 4x150 SE | 78 | 83 | 0.020386 | 0.208 | 0.08 | 261 | 0 | 0.27 | 1 | 1 | cs | TRUE
86 | LV_3792-7_0_4_line_86 | NAYY 4x150 SE | 78 | 84 | 0.019863 | 0.208 | 0.08 | 261 | 0 | 0.27 | 1 | 1 | cs | TRUE
87 | LV_3792-7_0_4_line_87 | NAYY 4x150 SE | 79 | 85 | 0.026835 | 0.208 | 0.08 | 261 | 0 | 0.27 | 1 | 1 | cs | TRUE
88 | LV_3792-7_0_4_line_88 | NAYY 4x150 SE | 80 | 86 | 0.03202 | 0.208 | 0.08 | 261 | 0 | 0.27 | 1 | 1 | cs | TRUE
89 | LV_3792-7_0_4_line_89 | NAYY 4x150 SE | 82 | 87 | 0.13039 | 0.208 | 0.08 | 261 | 0 | 0.27 | 1 | 1 | cs | TRUE
90 | LV_3792-7_0_4_line_90 | NAYY 4x150 SE | 83 | 88 | 0.019931 | 0.208 | 0.08 | 261 | 0 | 0.27 | 1 | 1 | cs | TRUE
91 | LV_3792-7_0_4_line_91 | NAYY 4x150 SE | 84 | 89 | 0.0057258 | 0.208 | 0.08 | 261 | 0 | 0.27 | 1 | 1 | cs | TRUE
92 | LV_3792-7_0_4_line_92 | NAYY 4x150 SE | 85 | 90 | 0.010512 | 0.208 | 0.08 | 261 | 0 | 0.27 | 1 | 1 | cs | TRUE
93 | LV_3792-7_0_4_line_93 | NAYY 4x150 SE | 88 | 103 | 0.018642 | 0.208 | 0.08 | 261 | 0 | 0.27 | 1 | 1 | cs | TRUE
94 | LV_3792-7_0_4_line_94 | NAYY 4x150 SE | 90 | 97 | 0.0077074 | 0.208 | 0.08 | 261 | 0 | 0.27 | 1 | 1 | cs | TRUE
95 | LV_3792-7_0_4_line_95 | NAYY 4x150 SE | 91 | 93 | 0.034882 | 0.208 | 0.08 | 261 | 0 | 0.27 | 1 | 1 | cs | TRUE
96 | LV_3792-7_0_4_line_96 | NAYY 4x150 SE | 92 | 94 | 0.011091 | 0.208 | 0.08 | 261 | 0 | 0.27 | 1 | 1 | cs | TRUE
97 | LV_3792-7_0_4_line_97 | NAYY 4x150 SE | 93 | 95 | 0.0031744 | 0.208 | 0.08 | 261 | 0 | 0.27 | 1 | 1 | cs | TRUE
98 | LV_3792-7_0_4_line_98 | NAYY 4x150 SE | 94 | 96 | 0.023371 | 0.208 | 0.08 | 261 | 0 | 0.27 | 1 | 1 | cs | TRUE
99 | LV_3792-7_0_4_line_99 | NAYY 4x150 SE | 94 | 97 | 0.014677 | 0.208 | 0.08 | 261 | 0 | 0.27 | 1 | 1 | cs | TRUE
100 | LV_3792-7_0_4_line_100 | NAYY 4x150 SE | 96 | 98 | 0.019991 | 0.208 | 0.08 | 261 | 0 | 0.27 | 1 | 1 | cs | TRUE
101 | LV_3792-7_0_4_line_101 | NAYY 4x150 SE | 99 | 100 | 0.029873 | 0.208 | 0.08 | 261 | 0 | 0.27 | 1 | 1 | cs | TRUE
102 | LV_3792-7_0_4_line_102 | NAYY 4x150 SE | 101 | 102 | 0.0063241 | 0.208 | 0.08 | 261 | 0 | 0.27 | 1 | 1 | cs | TRUE

## trafo
| name | std_type | hv_bus | lv_bus | sn_mva | vn_hv_kv | vn_lv_kv | vk_percent | vkr_percent | pfe_kw | i0_percent | shift_degree | tap_side | tap_neutral | tap_min | tap_max | tap_step_percent | tap_step_degree | tap_pos | tap_phase_shifter | parallel | df | in_service
0 | LV_3792-7_0_4_trafo_88 | 0.25 MVA 20/0.4 kV | 104 | 19 | 0.25 | 20 | 0.4 | 6 | 1.44 | 0.8 | 0.32 | 150 | hv | 0 | -2 | 2 | 2.5 | 0 | 0 | FALSE | 1 | 1 | TRUE

## line_geodata
| x0 | y0 | x1 | y1 | x2 | y2 | x3 | y3 | x4 | y4 | x5 | y5 | x6 | y6 | x7 | y7 | x8 | y8 | x9 | y9 | x10 | y10 | x11 | y11 | x12 | y12 | x13 | y13 | x14 | y14
0 | 2760180.3312 | 1133573.4924 | 2760173.9799 | 1133570.4047 | 2760166.9605 | 1133567.583 | 2760160.1748 | 1133565.5348 | 2760156.6265 | 1133565.156
1 | 2760191.6095 | 1133580.0579 | 2760183.7062 | 1133575.1332 | 2760180.3312 | 1133573.4924
2 | 2760156.6265 | 1133565.156 | 2760146.1724 | 1133564.0402 | 2760146.1724 | 1133564.0402
3 | 2760191.6095 | 1133580.0579 | 2760202.6295 | 1133579.5718 | 2760214.0283 | 1133581.9903
4 | 2760191.6095 | 1133580.0579 | 2760201.3461 | 1133584.3974 | 2760205.8527 | 1133585.8292 | 2760228.4857 | 1133592.9908 | 2760256.0281 | 1133597.4359 | 2760259.5962 | 1133597.628
5 | 2760137.6535 | 1133562.8659 | 2760146.1724 | 1133564.0402
6 | 2760214.0283 | 1133581.9903 | 2760218.0253 | 1133582.8383 | 2760229.1366 | 1133585.5907 | 2760231.5085 | 1133586.0223
7 | 2760137.6535 | 1133562.8659 | 2760135.5867 | 1133562.581
8 | 2760135.5867 | 1133562.581 | 2760126.2024 | 1133561.2875
9 | 2760074.2448 | 1133596.7587 | 2760054.8275 | 1133612.2832
10 | 2760074.2448 | 1133596.7587 | 2760080.6877 | 1133591.6075
11 | 2760052.5343 | 1133626.0778 | 2760050.1433 | 1133616.0283 | 2760054.8275 | 1133612.2832
12 | 2760101.5768 | 1133588.2534 | 2760101.5768 | 1133588.3232 | 2760084.6745 | 1133588.4199 | 2760080.6877 | 1133591.6075
13 | 2760052.5343 | 1133626.0778 | 2760047.1127 | 1133626.9126
14 | 2760052.5343 | 1133626.0778 | 2760063.0829 | 1133624.455
15 | 2760101.5777 | 1133586.1197 | 2760101.5768 | 1133588.2534
16 | 2760047.1127 | 1133626.9126 | 2760036.043 | 1133638.1047
17 | 2760047.1127 | 1133626.9126 | 2760030.5588 | 1133630.1436 | 2760015.3103 | 1133631.0245
18 | 2760072.7592 | 1133622.9664 | 2760063.0829 | 1133624.455
19 | 2760101.5777 | 1133586.1197 | 2760101.581 | 1133577.5643
20 | 2760036.043 | 1133638.1047 | 2760029.502 | 1133644.7181
21 | 2760072.7592 | 1133622.9664 | 2760081.1563 | 1133625.8246 | 2760093.6586 | 1133625.2108 | 2760120.9271 | 1133626.69
22 | 2760072.7592 | 1133622.9664 | 2760108.6581 | 1133618.1468 | 2760128.2056 | 1133615.9512
23 | 2760101.581 | 1133577.5643 | 2760101.5813 | 1133576.951
24 | 2760146.1466 | 1133813.0138 | 2760159.3809 | 1133812.086 | 2760163.0916 | 1133812.8991
25 | 2760146.1466 | 1133813.0138 | 2760144.0247 | 1133803.0068
26 | 2760146.1466 | 1133813.0138 | 2760143.3252 | 1133816.8756 | 2760138.9412 | 1133818.9611 | 2760133.8485 | 1133821.9175 | 2760126.7289 | 1133822.8852 | 2760117.7866 | 1133820.8465 | 2760108.8436 | 1133815.6386 | 2760098.5715 | 1133813.7871 | 2760081.51 | 1133816.137 | 2760071.3701 | 1133817.8888
27 | 2760136.0302 | 1133771.856 | 2760139.8176 | 1133784.4667 | 2760142.9358 | 1133797.8716 | 2760144.0247 | 1133803.0068
28 | 2760071.3701 | 1133817.8888 | 2760060.1922 | 1133819.8198 | 2760048.212 | 1133816.155 | 2760036.8905 | 1133808.2708 | 2760029.4479 | 1133801.9573 | 2760023.4875 | 1133795.5163 | 2760022.1731 | 1133795.1165
29 | 2760117.6381 | 1133733.214 | 2760119.8945 | 1133747.7526 | 2760122.7363 | 1133753.8663 | 2760129.8265 | 1133761.5606 | 2760135.1111 | 1133768.7956 | 2760136.0302 | 1133771.856
30 | 2760117.6381 | 1133733.214 | 2760121.007 | 1133732.1357
31 | 2760117.6381 | 1133733.214 | 2760113.0152 | 1133733.5585 | 2760101.6906 | 1133730.1444 | 2760098.6908 | 1133729.0966
32 | 2760121.199 | 1133560.5978 | 2760126.2024 | 1133561.2875
33 | 2760101.588 | 1133559.7219 | 2760102.6097 | 1133559.5377 | 2760116.8245 | 1133559.9925 | 2760121.199 | 1133560.5978
34 | 2760121.199 | 1133560.5978 | 2760121.4449 | 1133553.8785
35 | 2760137.6143 | 1133525.4257 | 2760126.7199 | 1133522.3344 | 2760119.4457 | 1133518.4329
36 | 2760137.6143 | 1133525.4257 | 2760132.7284 | 1133531.0342 | 2760126.5614 | 1133532.5176
37 | 2760137.6143 | 1133525.4257 | 2760177.5845 | 1133412.4057
38 | 2760126.5614 | 1133532.5176 | 2760118.4876 | 1133534.4597 | 2760115.5846 | 1133534.0051
39 | 2760115.5846 | 1133534.0051 | 2760107.6496 | 1133532.7626
40 | 2760094.0548 | 1133541.7073 | 2760106.0994 | 1133543.2572
41 | 2760094.0548 | 1133541.7073 | 2760092.2919 | 1133544.5741 | 2760088.863 | 1133545.3637
42 | 2760094.0548 | 1133541.7073 | 2760100.2769 | 1133531.6082 | 2760107.6496 | 1133532.7626
43 | 2760077.4278 | 1133553.788 | 2760080.6436 | 1133547.2566 | 2760088.863 | 1133545.3637
44 | 2760101.588 | 1133559.7219 | 2760095.6199 | 1133559.0855 | 2760090.0427 | 1133558.2447
45 | 2760101.588 | 1133559.7219 | 2760101.5849 | 1133567.6442
46 | 2760077.4278 | 1133553.788 | 2760072.7296 | 1133552.0104
47 | 2760077.4278 | 1133553.788 | 2760082.5651 | 1133555.7333
48 | 2760082.5651 | 1133555.7333 | 2760088.6383 | 1133558.033 | 2760090.0427 | 1133558.2447
49 | 2760101.5813 | 1133576.951 | 2760101.5849 | 1133567.6442
50 | 2760064.1428 | 1133548.7614 | 2760072.7296 | 1133552.0104
51 | 2760061.954 | 1133547.9333 | 2760058.3699 | 1133546.5772
52 | 2760053.1915 | 1133544.2636 | 2760058.3699 | 1133546.5772 | 2760058.3699 | 1133546.5772
53 | 2760061.954 | 1133547.9333 | 2760064.1428 | 1133548.7614
54 | 2760050.6424 | 1133543.1247 | 2760053.1915 | 1133544.2636
55 | 2760050.6424 | 1133543.1247 | 2760043.2222 | 1133539.8095
56 | 2760041.9647 | 1133539.2477 | 2760043.2222 | 1133539.8095
57 | 2760041.9647 | 1133539.2477 | 2760039.1085 | 1133537.8742
58 | 2760041.9647 | 1133539.2477 | 2760044.4452 | 1133532.316
59 | 2760064.3615 | 1133482.4046 | 2760073.1406 | 1133486.5517 | 2760077.5006 | 1133489.4474 | 2760078.4359 | 1133490.5003
60 | 2760082.4372 | 1133495.005 | 2760078.4359 | 1133490.5003
61 | 2760064.3615 | 1133482.4046 | 2760064.3615 | 1133482.4046 | 2760060.9767 | 1133481.3056
62 | 2760082.4372 | 1133495.005 | 2760085.9012 | 1133498.4414
63 | 2760082.4372 | 1133495.005 | 2760065.2859 | 1133500.3453
64 | 2760041.4459 | 1133470.3359 | 2760046.3455 | 1133473.6535 | 2760053.5092 | 1133478.8809 | 2760060.9767 | 1133481.3056
65 | 2760062.6238 | 1133501.1742 | 2760065.2859 | 1133500.3453
66 | 2760041.4459 | 1133470.3359 | 2760031.6806 | 1133463.7235 | 2760024.9816 | 1133459.5488
67 | 2760062.6238 | 1133501.1742 | 2760050.3991 | 1133497.8016
68 | 2760043.583 | 1133495.9211 | 2760050.3991 | 1133497.8016
69 | 2760043.583 | 1133495.9211 | 2760043.583 | 1133495.9211 | 2760040.7302 | 1133502.1285 | 2760038.9309 | 1133502.3516
70 | 2760048.1497 | 1133521.964 | 2760047.7453 | 1133523.0941
71 | 2760045.6964 | 1133528.8197 | 2760047.7453 | 1133523.0941
72 | 2760026.4073 | 1133518.7716 | 2760026.7697 | 1133518.2278 | 2760030.4224 | 1133509.1614 | 2760035.8537 | 1133502.7332 | 2760038.9309 | 1133502.3516
73 | 2760044.4452 | 1133532.316 | 2760045.6964 | 1133528.8197
74 | 2760018.6883 | 1133530.1904 | 2760020.9617 | 1133525.7914 | 2760023.4487 | 1133523.2106 | 2760026.4073 | 1133518.7716
75 | 2760018.6883 | 1133530.1904 | 2760022.5514 | 1133531.4819
76 | 2760039.1085 | 1133537.8742 | 2760036.4581 | 1133536.5996 | 2760030.935 | 1133534.2848 | 2760022.5514 | 1133531.4819
77 | 2759986.2514 | 1133680.448 | 2759976.2088 | 1133678.7005 | 2759968.956 | 1133677.2622
78 | 2760002.3122 | 1133685.1192 | 2759991.0602 | 1133681.2847 | 2759986.2514 | 1133680.448
79 | 2759933.5679 | 1133661.235 | 2759951.3505 | 1133669.4792 | 2759962.7462 | 1133676.0308 | 2759968.956 | 1133677.2622
80 | 2759992.4279 | 1133706.4086 | 2759994.1006 | 1133702.0047 | 2760002.3122 | 1133685.1192
81 | 2760002.3122 | 1133685.1192 | 2760011.4758 | 1133688.6981 | 2760033.7207 | 1133701.3521
82 | 2760002.3122 | 1133685.1192 | 2760011.4473 | 1133671.0799
83 | 2759933.5679 | 1133661.235 | 2759922.5672 | 1133670.5961 | 2759918.4758 | 1133685.478 | 2759913.1639 | 1133694.9676 | 2759899.2895 | 1133711.1596
84 | 2759876.2386 | 1133585.8552 | 2759905.5067 | 1133588.8432 | 2759913.584 | 1133590.4027 | 2759921.8572 | 1133593.2907 | 2759925.2228 | 1133595.9264 | 2759927.0415 | 1133598.5101 | 2759928.4231 | 1133602.183 | 2759928.9214 | 1133606.055 | 2759926.1096 | 1133616.2446 | 2759922.6667 | 1133632.5226 | 2759922.213 | 1133640.9287 | 2759922.3761 | 1133642.6233 | 2759922.9412 | 1133648.3319 | 2759926.1232 | 1133654.9884 | 2759933.5679 | 1133661.235
85 | 2759992.4279 | 1133706.4086 | 2760000.9108 | 1133715.6186 | 2760008.1353 | 1133718.7275
86 | 2759992.4279 | 1133706.4086 | 2759985.3737 | 1133724.977
87 | 2760058.0664 | 1133712.4703 | 2760043.0728 | 1133706.6721 | 2760033.7207 | 1133701.3521
88 | 2760011.4473 | 1133671.0799 | 2760026.8668 | 1133647.3824 | 2760029.502 | 1133644.7181
89 | 2759876.2386 | 1133585.8552 | 2759881.6344 | 1133580.4713 | 2759889.071 | 1133575.9754 | 2759898.1872 | 1133573.7926 | 2759908.4991 | 1133573.2872 | 2759926.2045 | 1133572.8221 | 2759951.9845 | 1133573.7274 | 2760003.1403 | 1133576.5507
90 | 2760008.1353 | 1133718.7275 | 2760026.4428 | 1133726.6058
91 | 2759985.3737 | 1133724.977 | 2759983.3402 | 1133730.3296
92 | 2760067.8712 | 1133716.262 | 2760058.0664 | 1133712.4703
93 | 2760043.5661 | 1133733.9746 | 2760026.4428 | 1133726.6058
94 | 2760067.8712 | 1133716.262 | 2760075.0598 | 1133719.0419
95 | 2760121.007 | 1133732.1357 | 2760126.2689 | 1133730.4515 | 2760154.4404 | 1133722.1912
96 | 2760088.2204 | 1133725.4392 | 2760098.6908 | 1133729.0966
97 | 2760157.5924 | 1133721.8152 | 2760154.4404 | 1133722.1912 | 2760154.4404 | 1133722.1912
98 | 2760088.2204 | 1133725.4392 | 2760086.4241 | 1133737.7018 | 2760084.6643 | 1133748.5376
99 | 2760088.2204 | 1133725.4392 | 2760081.3547 | 1133721.4762 | 2760075.0598 | 1133719.0419
100 | 2760079.1933 | 1133767.5574 | 2760082.788 | 1133760.0908 | 2760084.6643 | 1133748.5376
101 | 2760128.2056 | 1133615.9512 | 2760155.352 | 1133612.902 | 2760157.9 | 1133612.7033
102 | 2760120.9271 | 1133626.69 | 2760126.5478 | 1133626.9949 | 2760127.2427 | 1133627.0101

## bus_geodata
| x | y | coords
0 | 2760180.3312 | 1133573.4924
1 | 2760156.6265 | 1133565.156
2 | 2760191.6095 | 1133580.0579
3 | 2760146.1724 | 1133564.0402
4 | 2760214.0283 | 1133581.9903
5 | 2760259.5962 | 1133597.628
6 | 2760137.6535 | 1133562.8659
7 | 2760231.5085 | 1133586.0223
8 | 2760135.5867 | 1133562.581
9 | 2760074.2448 | 1133596.7587
10 | 2760054.8275 | 1133612.2832
11 | 2760080.6877 | 1133591.6075
12 | 2760052.5343 | 1133626.0778
13 | 2760101.5768 | 1133588.2534
14 | 2760047.1127 | 1133626.9126
15 | 2760063.0829 | 1133624.455
16 | 2760101.5777 | 1133586.1197
17 | 2760036.043 | 1133638.1047
18 | 2760015.3103 | 1133631.0245
19 | 2760072.7592 | 1133622.9664
20 | 2760101.581 | 1133577.5643
21 | 2760163.0916 | 1133812.8991
22 | 2760146.1466 | 1133813.0138
23 | 2760144.0247 | 1133803.0068
24 | 2760071.37 | 1133817.8888
25 | 2760136.0302 | 1133771.856
26 | 2760022.1731 | 1133795.1165
27 | 2760117.6381 | 1133733.214
28 | 2760126.2024 | 1133561.2875
29 | 2760121.199 | 1133560.5978
30 | 2760137.6143 | 1133525.4257
31 | 2760119.4457 | 1133518.4329
32 | 2760126.5614 | 1133532.5176
33 | 2760177.5845 | 1133412.4057
34 | 2760115.5846 | 1133534.0051
35 | 2760106.0994 | 1133543.2572
36 | 2760094.0548 | 1133541.7073
37 | 2760121.4449 | 1133553.8785
38 | 2760088.863 | 1133545.3637
39 | 2760107.6496 | 1133532.7626
40 | 2760101.588 | 1133559.7219
41 | 2760077.4278 | 1133553.788
42 | 2760090.0427 | 1133558.2447
43 | 2760101.5849 | 1133567.6442
44 | 2760072.7296 | 1133552.0104
45 | 2760082.5651 | 1133555.7333
46 | 2760058.3699 | 1133546.5772
47 | 2760061.954 | 1133547.9333
48 | 2760053.1915 | 1133544.2636
49 | 2760064.1428 | 1133548.7614
50 | 2760050.6424 | 1133543.1247
51 | 2760043.2222 | 1133539.8095
52 | 2760041.9647 | 1133539.2477
53 | 2760101.5813 | 1133576.951
54 | 2760078.4359 | 1133490.5003
55 | 2760064.3615 | 1133482.4046
56 | 2760082.4372 | 1133495.005
57 | 2760060.9767 | 1133481.3056
58 | 2760085.9012 | 1133498.4414
59 | 2760065.2859 | 1133500.3453
60 | 2760041.4459 | 1133470.3359
61 | 2760062.6238 | 1133501.1742
62 | 2760024.9816 | 1133459.5488
63 | 2760050.3991 | 1133497.8016
64 | 2760043.583 | 1133495.9211
65 | 2760048.1497 | 1133521.964
66 | 2760047.7453 | 1133523.0941
67 | 2760038.9309 | 1133502.3516
68 | 2760045.6964 | 1133528.8197
69 | 2760026.4073 | 1133518.7716
70 | 2760018.6883 | 1133530.1904
71 | 2760022.5514 | 1133531.4819
72 | 2760044.4452 | 1133532.316
73 | 2760039.1085 | 1133537.8742
74 | 2759986.2514 | 1133680.448
75 | 2759968.956 | 1133677.2622
76 | 2760002.3122 | 1133685.1192
77 | 2759933.5679 | 1133661.235
78 | 2759992.4279 | 1133706.4086
79 | 2760033.7207 | 1133701.3521
80 | 2760011.4473 | 1133671.0799
81 | 2759899.2895 | 1133711.1596
82 | 2759876.2386 | 1133585.8552
83 | 2760008.1353 | 1133718.7275
84 | 2759985.3737 | 1133724.977
85 | 2760058.0664 | 1133712.4703
86 | 2760029.502 | 1133644.7181
87 | 2760003.1403 | 1133576.5507
88 | 2760026.4428 | 1133726.6058
89 | 2759983.3402 | 1133730.3296
90 | 2760067.8712 | 1133716.262
91 | 2760121.007 | 1133732.1357
92 | 2760098.6908 | 1133729.0966
93 | 2760154.4404 | 1133722.1912
94 | 2760088.2204 | 1133725.4392
95 | 2760157.5925 | 1133721.8152
96 | 2760084.6643 | 1133748.5376
97 | 2760075.0598 | 1133719.0419
98 | 2760079.1933 | 1133767.5574
99 | 2760128.2056 | 1133615.9512
100 | 2760157.9 | 1133612.7033
101 | 2760120.9271 | 1133626.69
102 | 2760127.2427 | 1133627.0101
103 | 2760043.5661 | 1133733.9746
104 | 2760052.5343 | 1133626.0778

## line_std_types
| c_nf_per_km | r_ohm_per_km | x_ohm_per_km | max_i_ka | type | q_mm2 | alpha | voltage_rating
NAYY 4x50 SE | 210 | 0.642 | 0.083 | 0.142 | cs | 50 | 0.00403 | LV
NAYY 4x120 SE | 264 | 0.225 | 0.08 | 0.242 | cs | 120 | 0.00403 | LV
NAYY 4x150 SE | 261 | 0.208 | 0.08 | 0.27 | cs | 150 | 0.00403 | LV
NA2XS2Y 1x95 RM/25 12/20 kV | 216 | 0.313 | 0.132 | 0.252 | cs | 95 | 0.00403 | MV
NA2XS2Y 1x185 RM/25 12/20 kV | 273 | 0.161 | 0.117 | 0.362 | cs | 185 | 0.00403 | MV
NA2XS2Y 1x240 RM/25 12/20 kV | 304 | 0.122 | 0.112 | 0.421 | cs | 240 | 0.00403 | MV
NA2XS2Y 1x95 RM/25 6/10 kV | 315 | 0.313 | 0.123 | 0.249 | cs | 95 | 0.00403 | MV
NA2XS2Y 1x185 RM/25 6/10 kV | 406 | 0.161 | 0.11 | 0.358 | cs | 185 | 0.00403 | MV
NA2XS2Y 1x240 RM/25 6/10 kV | 456 | 0.122 | 0.105 | 0.416 | cs | 240 | 0.00403 | MV
NA2XS2Y 1x150 RM/25 12/20 kV | 250 | 0.206 | 0.116 | 0.319 | cs | 150 | 0.00403 | MV
NA2XS2Y 1x120 RM/25 12/20 kV | 230 | 0.253 | 0.119 | 0.283 | cs | 120 | 0.00403 | MV
NA2XS2Y 1x70 RM/25 12/20 kV | 190 | 0.443 | 0.132 | 0.22 | cs | 70 | 0.00403 | MV
NA2XS2Y 1x150 RM/25 6/10 kV | 360 | 0.206 | 0.11 | 0.315 | cs | 150 | 0.00403 | MV
NA2XS2Y 1x120 RM/25 6/10 kV | 340 | 0.253 | 0.113 | 0.28 | cs | 120 | 0.00403 | MV
NA2XS2Y 1x70 RM/25 6/10 kV | 280 | 0.443 | 0.123 | 0.217 | cs | 70 | 0.00403 | MV
N2XS(FL)2Y 1x120 RM/35 64/110 kV | 112 | 0.153 | 0.166 | 0.366 | cs | 120 | 0.00393 | HV
N2XS(FL)2Y 1x185 RM/35 64/110 kV | 125 | 0.099 | 0.156 | 0.457 | cs | 185 | 0.00393 | HV
N2XS(FL)2Y 1x240 RM/35 64/110 kV | 135 | 0.075 | 0.149 | 0.526 | cs | 240 | 0.00393 | HV
N2XS(FL)2Y 1x300 RM/35 64/110 kV | 144 | 0.06 | 0.144 | 0.588 | cs | 300 | 0.00393 | HV
15-AL1/3-ST1A 0.4 | 11 | 1.8769 | 0.35 | 0.105 | ol | 16 | 0.00403 | LV
24-AL1/4-ST1A 0.4 | 11.25 | 1.2012 | 0.335 | 0.14 | ol | 24 | 0.00403 | LV
48-AL1/8-ST1A 0.4 | 12.2 | 0.5939 | 0.3 | 0.21 | ol | 48 | 0.00403 | LV
94-AL1/15-ST1A 0.4 | 13.2 | 0.306 | 0.29 | 0.35 | ol | 94 | 0.00403 | LV
34-AL1/6-ST1A 10.0 | 9.7 | 0.8342 | 0.36 | 0.17 | ol | 34 | 0.00403 | MV
48-AL1/8-ST1A 10.0 | 10.1 | 0.5939 | 0.35 | 0.21 | ol | 48 | 0.00403 | MV
70-AL1/11-ST1A 10.0 | 10.4 | 0.4132 | 0.339 | 0.29 | ol | 70 | 0.00403 | MV
94-AL1/15-ST1A 10.0 | 10.75 | 0.306 | 0.33 | 0.35 | ol | 94 | 0.00403 | MV
122-AL1/20-ST1A 10.0 | 11.1 | 0.2376 | 0.323 | 0.41 | ol | 122 | 0.00403 | MV
149-AL1/24-ST1A 10.0 | 11.25 | 0.194 | 0.315 | 0.47 | ol | 149 | 0.00403 | MV
34-AL1/6-ST1A 20.0 | 9.15 | 0.8342 | 0.382 | 0.17 | ol | 34 | 0.00403 | MV
48-AL1/8-ST1A 20.0 | 9.5 | 0.5939 | 0.372 | 0.21 | ol | 48 | 0.00403 | MV
70-AL1/11-ST1A 20.0 | 9.7 | 0.4132 | 0.36 | 0.29 | ol | 70 | 0.00403 | MV
94-AL1/15-ST1A 20.0 | 10 | 0.306 | 0.35 | 0.35 | ol | 94 | 0.00403 | MV
122-AL1/20-ST1A 20.0 | 10.3 | 0.2376 | 0.344 | 0.41 | ol | 122 | 0.00403 | MV
149-AL1/24-ST1A 20.0 | 10.5 | 0.194 | 0.337 | 0.47 | ol | 149 | 0.00403 | MV
184-AL1/30-ST1A 20.0 | 10.75 | 0.1571 | 0.33 | 0.535 | ol | 184 | 0.00403 | MV
243-AL1/39-ST1A 20.0 | 11 | 0.1188 | 0.32 | 0.645 | ol | 243 | 0.00403 | MV
48-AL1/8-ST1A 110.0 | 8 | 0.5939 | 0.46 | 0.21 | ol | 48 | 0.00403 | HV
70-AL1/11-ST1A 110.0 | 8.4 | 0.4132 | 0.45 | 0.29 | ol | 70 | 0.00403 | HV
94-AL1/15-ST1A 110.0 | 8.65 | 0.306 | 0.44 | 0.35 | ol | 94 | 0.00403 | HV
122-AL1/20-ST1A 110.0 | 8.5 | 0.2376 | 0.43 | 0.41 | ol | 122 | 0.00403 | HV
149-AL1/24-ST1A 110.0 | 8.75 | 0.194 | 0.41 | 0.47 | ol | 149 | 0.00403 | HV
184-AL1/30-ST1A 110.0 | 8.8 | 0.1571 | 0.4 | 0.535 | ol | 184 | 0.00403 | HV
243-AL1/39-ST1A 110.0 | 9 | 0.1188 | 0.39 | 0.645 | ol | 243 | 0.00403 | HV
305-AL1/39-ST1A 110.0 | 9.2 | 0.0949 | 0.38 | 0.74 | ol | 305 | 0.00403 | HV
490-AL1/64-ST1A 110.0 | 9.75 | 0.059 | 0.37 | 0.96 | ol | 490 | 0.00403 | HV
679-AL1/86-ST1A 110.0 | 9.95 | 0.042 | 0.36 | 1.15 | ol | 679 | 0.00403 | HV
490-AL1/64-ST1A 220.0 | 10 | 0.059 | 0.285 | 0.96 | ol | 490 | 0.00403 | HV
679-AL1/86-ST1A 220.0 | 11.7 | 0.042 | 0.275 | 1.15 | ol | 679 | 0.00403 | HV
490-AL1/64-ST1A 380.0 | 11 | 0.059 | 0.253 | 0.96 | ol | 490 | 0.00403 | HV
679-AL1/86-ST1A 380.0 | 14.6 | 0.042 | 0.25 | 1.15 | ol | 679 | 0.00403 | HV

## trafo_std_types
| i0_percent | pfe_kw | vkr_percent | sn_mva | vn_lv_kv | vn_hv_kv | vk_percent | shift_degree | vector_group | tap_side | tap_neutral | tap_min | tap_max | tap_step_degree | tap_step_percent | tap_phase_shifter
160 MVA 380/110 kV | 0.06 | 60 | 0.25 | 160 | 110 | 380 | 12.2 | 0 | Yy0 | hv | 0 | -9 | 9 | 0 | 1.5 | FALSE
100 MVA 220/110 kV | 0.06 | 55 | 0.26 | 100 | 110 | 220 | 12 | 0 | Yy0 | hv | 0 | -9 | 9 | 0 | 1.5 | FALSE
63 MVA 110/20 kV | 0.04 | 22 | 0.32 | 63 | 20 | 110 | 18 | 150 | YNd5 | hv | 0 | -9 | 9 | 0 | 1.5 | FALSE
40 MVA 110/20 kV | 0.05 | 18 | 0.34 | 40 | 20 | 110 | 16.2 | 150 | YNd5 | hv | 0 | -9 | 9 | 0 | 1.5 | FALSE
25 MVA 110/20 kV | 0.07 | 14 | 0.41 | 25 | 20 | 110 | 12 | 150 | YNd5 | hv | 0 | -9 | 9 | 0 | 1.5 | FALSE
63 MVA 110/10 kV | 0.04 | 22 | 0.32 | 63 | 10 | 110 | 18 | 150 | YNd5 | hv | 0 | -9 | 9 | 0 | 1.5 | FALSE
40 MVA 110/10 kV | 0.05 | 18 | 0.34 | 40 | 10 | 110 | 16.2 | 150 | YNd5 | hv | 0 | -9 | 9 | 0 | 1.5 | FALSE
25 MVA 110/10 kV | 0.07 | 14 | 0.41 | 25 | 10 | 110 | 12 | 150 | YNd5 | hv | 0 | -9 | 9 | 0 | 1.5 | FALSE
0.25 MVA 20/0.4 kV | 0.32 | 0.8 | 1.44 | 0.25 | 0.4 | 20 | 6 | 150 | Yzn5 | hv | 0 | -2 | 2 | 0 | 2.5 | FALSE
0.4 MVA 20/0.4 kV | 0.3375 | 1.35 | 1.425 | 0.4 | 0.4 | 20 | 6 | 150 | Dyn5 | hv | 0 | -2 | 2 | 0 | 2.5 | FALSE
0.63 MVA 20/0.4 kV | 0.2619 | 1.65 | 1.206 | 0.63 | 0.4 | 20 | 6 | 150 | Dyn5 | hv | 0 | -2 | 2 | 0 | 2.5 | FALSE
0.25 MVA 10/0.4 kV | 0.24 | 0.6 | 1.2 | 0.25 | 0.4 | 10 | 4 | 150 | Dyn5 | hv | 0 | -2 | 2 | 0 | 2.5 | FALSE
0.4 MVA 10/0.4 kV | 0.2375 | 0.95 | 1.325 | 0.4 | 0.4 | 10 | 4 | 150 | Dyn5 | hv | 0 | -2 | 2 | 0 | 2.5 | FALSE
0.63 MVA 10/0.4 kV | 0.1873 | 1.18 | 1.0794 | 0.63 | 0.4 | 10 | 4 | 150 | Dyn5 | hv | 0 | -2 | 2 | 0 | 2.5 | FALSE

## trafo3w_std_types
| sn_hv_mva | sn_mv_mva | sn_lv_mva | vn_hv_kv | vn_mv_kv | vn_lv_kv | vk_hv_percent | vk_mv_percent | vk_lv_percent | vkr_hv_percent | vkr_mv_percent | vkr_lv_percent | pfe_kw | i0_percent | shift_mv_degree | shift_lv_degree | vector_group | tap_side | tap_neutral | tap_min | tap_max | tap_step_percent
63/25/38 MVA 110/20/10 kV | 63 | 25 | 38 | 110 | 20 | 10 | 10.4 | 10.4 | 10.4 | 0.28 | 0.32 | 0.35 | 35 | 0.89 | 0 | 0 | YN0yn0yn0 | hv | 0 | -10 | 10 | 1.2
63/25/38 MVA 110/10/10 kV | 63 | 25 | 38 | 110 | 10 | 10 | 10.4 | 10.4 | 10.4 | 0.28 | 0.32 | 0.35 | 35 | 0.89 | 0 | 0 | YN0yn0yn0 | hv | 0 | -10 | 10 | 1.2

## fuse_std_types
| fuse_type | i_rated_a | t_avg | t_min | t_total | x_avg | x_min | x_total
HV 100A | HV 100A | 100 | 0 | [10.0, 3.64, 0.854, 0.281, 0.1, 0.0531, 0.022, 0.01] | [10.0, 4.267, 1.21, 0.403, 0.1, 0.058, 0.022, 0.01] | 0 | [300.0, 350.0, 450.0, 550.0, 700.0, 850.0, 1200.0, 1752.0] | [600.0, 700.0, 900.0, 1150.0, 1665.0, 2000.0, 3000.0, 4313.0]
HV 10A | HV 10A | 10 | 0 | [10.0, 1675.0, 0.344, 0.156, 0.1, 0.0417, 0.0171, 0.01] | [10.0, 1.3, 0.3, 0.155, 0.1, 0.0555, 0.023, 0.01] | 0 | [30.0, 32.0, 35.0, 37.0, 39.0, 50.0, 70.0, 88.0] | [60.0, 70.0, 80.0, 87.0, 94.0, 110.0, 150.0, 216.0]
HV 125A | HV 125A | 125 | 0 | [10.0, 1.82, 0.344, 0.1, 0.0467, 0.0269, 0.01] | [10.0, 2.478, 0.426, 0.1, 0.0427, 0.0211, 0.01] | 0 | [375.0, 500.0, 700.0, 925.0, 1200.0, 1500.0, 2341.0] | [750.0, 1000.0, 1500.0, 2200.0, 3000.0, 4000.0, 5765.0]
HV 160A | HV 160A | 160 | 0 | [10.0, 4.15, 1.03, 0.198, 0.1, 0.051, 0.0172, 0.01] | [10.0, 2.3, 0.734, 0.274, 0.1, 0.046, 0.0177, 0.01] | 0 | [480.0, 550.0, 700.0, 1000.0, 1260.0, 1600.0, 2500.0, 3227.0] | [960.0, 1300.0, 1700.0, 2200.0, 2996.0, 4000.0, 6000.0, 7946.0]
HV 16A | HV 16A | 16 | 0 | [10.0, 0.352, 0.164, 0.1, 0.0649, 0.0342, 0.01] | [10.0, 2.34, 0.722, 0.181, 0.1, 0.055, 0.0296, 0.01] | 0 | [48.0, 60.0, 65.0, 71.0, 80.0, 100.0, 162.0] | [96.0, 110.0, 125.0, 150.0, 168.0, 200.0, 250.0, 398.0]
HV 200A | HV 200A | 200 | 0 | [10.0, 4.267, 1.21, 0.403, 0.1, 0.058, 0.022, 0.01] | [10.0, 3.73, 1.654, 0.328, 0.1, 0.0531, 0.019, 0.01] | 0 | [600.0, 700.0, 900.0, 1150.0, 1665.0, 2000.0, 3000.0, 4313.0] | [1200.0, 1500.0, 1800.0, 2700.0, 3960.0, 5000.0, 7500.0, 10620.0]
HV 20A | HV 20A | 20 | 0 | [10.0, 1.3, 0.3, 0.155, 0.1, 0.0555, 0.023, 0.01] | [10.0, 1.3, 0.161, 0.1, 0.0611, 0.0399, 0.0141, 0.01] | 0 | [60.0, 70.0, 80.0, 87.0, 94.0, 110.0, 150.0, 216.0] | [120.0, 150.0, 200.0, 223.0, 260.0, 300.0, 450.0, 532.0]
HV 25A | HV 25A | 25 | 0 | [10.0, 2.512, 0.833, 0.299, 0.1, 0.0372, 0.0223, 0.01] | [10.0, 3.125, 0.597, 0.198, 0.1, 0.0378, 0.022, 0.01] | 0 | [75.0, 82.0, 90.0, 100.0, 124.0, 170.0, 200.0, 289.0] | [150.0, 170.0, 210.0, 250.0, 294.0, 400.0, 500.0, 711.0]
HV 31.5A | HV 31.5A | 31.5 | 0 | [10.0, 2.34, 0.722, 0.181, 0.1, 0.055, 0.0296, 0.01] | [10.0, 2.84, 0.368, 0.164, 0.1, 0.0621, 0.0378, 0.0195, 0.01] | 0 | [95.0, 110.0, 125.0, 150.0, 165.0, 200.0, 250.0, 390.0] | [189.0, 220.0, 300.0, 350.0, 393.0, 450.0, 530.0, 700.0, 960.0]
HV 40A | HV 40A | 40 | 0 | [10.0, 1.3, 0.161, 0.1, 0.0611, 0.0399, 0.0141, 0.01] | [10.0, 2.05, 0.369, 0.198, 0.1, 0.051, 0.0298, 0.01] | 0 | [120.0, 150.0, 200.0, 223.0, 260.0, 300.0, 450.0, 532.0] | [240.0, 300.0, 400.0, 450.0, 530.0, 650.0, 800.0, 1311.0]
HV 50A | HV 50A | 50 | 0 | [10.0, 3.215, 0.597, 0.198, 0.1, 0.0378, 0.022, 0.01] | [10.0, 3.64, 0.854, 0.281, 0.1, 0.0531, 0.022, 0.01] | 0 | [150.0, 170.0, 210.0, 250.0, 294.0, 400.0, 500.0, 711.0] | [300.0, 350.0, 450.0, 550.0, 700.0, 850.0, 1200.0, 1752.0]
HV 6.3A | HV 6.3A | 6.3 | 0 | [10.0, 1.39, 0.344, 0.168, 0.1, 0.056, 0.0263, 0.01] | [10.0, 1.711, 0.516, 0.198, 0.1, 0.0634, 0.0303, 0.01] | 0 | [19.0, 19.5, 20.4, 20.8, 22.0, 25.0, 32.0, 48.0] | [38.0, 40.0, 43.0, 48.0, 53.0, 60.0, 75.0, 118.0]
HV 63A | HV 63A | 63 | 0 | [10.0, 2.84, 0.368, 0.164, 0.1, 0.0621, 0.0378, 0.0195, 0.01] | [10.0, 1.82, 0.344, 0.1, 0.0467, 0.0269, 0.01] | 0 | [189.0, 220.0, 300.0, 350.0, 393.0, 450.0, 530.0, 700.0, 961.0] | [378.0, 500.0, 700.0, 934.0, 1200.0, 1500.0, 2366.0]
HV 80A | HV 80A | 80 | 0 | [10.0, 2.05, 0.369, 0.198, 0.1, 0.051, 0.0298, 0.01] | [10.0, 4.15, 1.03, 0.198, 0.1, 0.051, 0.0172, 0.01] | 0 | [240.0, 300.0, 400.0, 450.0, 530.0, 650.0, 800.0, 1311.0] | [480.0, 550.0, 700.0, 1000.0, 1260.0, 1600.0, 2500.0, 3227.0]
Siemens NH-1-100 | Siemens NH-1-100 | 100 | [5400.0, 2000.0, 400.0, 20.0, 1.0, 0.2, 0.012, 0.004] | 0 | 0 | [150.0, 190.0, 250.0, 430.0, 900.0, 1250.0, 2700.0, 3600.0] | 0 | 0
Siemens NH-1-125 | Siemens NH-1-125 | 125 | [4800.0, 120.0, 7.0, 0.1, 0.004] | 0 | 0 | [180.0, 400.0, 740.0, 2000.0, 4250.0] | 0 | 0
Siemens NH-1-16 | Siemens NH-1-16 | 16 | [4000.0, 400.0, 2.0, 0.1, 0.04, 0.01] | 0 | 0 | [26.0, 35.0, 75.0, 150.0, 200.0, 300.0] | 0 | 0
Siemens NH-1-160 | Siemens NH-1-160 | 160 | [4800.0, 120.0, 7.0, 0.1, 0.004] | 0 | 0 | [210.0, 500.0, 900.0, 2300.0, 5000.0] | 0 | 0
Siemens NH-1-25 | Siemens NH-1-25 | 25 | [4000.0, 1000.0, 10.0, 0.2, 0.02, 0.01] | 0 | 0 | [40.0, 50.0, 100.0, 210.0, 400.0, 500.0] | 0 | 0
Siemens NH-1-50 | Siemens NH-1-50 | 50 | [4000.0, 40.0, 4.0, 1.0, 0.02, 0.01] | 0 | 0 | [86.0, 200.0, 300.0, 400.0, 1000.0, 1280.0] | 0 | 0
Siemens NH-1-63 | Siemens NH-1-63 | 63 | [4000.0, 100.0, 10.0, 2.0, 0.04, 0.01] | 0 | 0 | [100.0, 200.0, 300.0, 400.0, 1000.0, 1500.0] | 0 | 0
Siemens NH-1-80 | Siemens NH-1-80 | 80 | [4800.0, 120.0, 7.0, 0.1, 0.01] | 0 | 0 | [150.58, 250.0, 450.0, 1150.0, 2470.0] | 0 | 0
Siemens NH-2-1000 | Siemens NH-2-1000 | 1000 | [4800.0, 120.0, 7.0, 0.1, 0.004] | 0 | 0 | [1900.0, 3500.0, 8400.0, 24000.0, 52000.0] | 0 | 0
Siemens NH-2-200 | Siemens NH-2-200 | 200 | [4800.0, 120.0, 7.0, 0.1, 0.004] | 0 | 0 | [280.0, 650.0, 1200.0, 3000.0, 7000.0] | 0 | 0
Siemens NH-2-224 | Siemens NH-2-224 | 224 | [4800.0, 120.0, 7.0, 0.2, 0.04, 0.004] | 0 | 0 | [400.0, 750.0, 1453.0, 3025.0, 4315.0, 7600.0] | 0 | 0
Siemens NH-2-250 | Siemens NH-2-250 | 250 | [4800.0, 120.0, 7.0, 0.1, 0.004] | 0 | 0 | [450.0, 800.0, 1650.0, 4000.0, 8500.0] | 0 | 0
Siemens NH-2-315 | Siemens NH-2-315 | 315 | [4800.0, 120.0, 7.0, 0.1, 0.004] | 0 | 0 | [550.0, 920.0, 1900.0, 5000.0, 11000.0] | 0 | 0
Siemens NH-2-355 | Siemens NH-2-355 | 355 | [4800.0, 120.0, 6.0, 0.1, 0.004] | 0 | 0 | [650.0, 1116.27, 2350.0, 5840.0, 12790.0] | 0 | 0
Siemens NH-2-400 | Siemens NH-2-400 | 400 | [4800.0, 120.0, 7.0, 0.1, 0.004] | 0 | 0 | [720.0, 1350.0, 2800.0, 6500.0, 15000.0] | 0 | 0
Siemens NH-2-425 | Siemens NH-2-425 | 425 | [4800.0, 120.0, 7.0, 0.1, 0.004] | 0 | 0 | [850.0, 1500.0, 3050.0, 7500.0, 16500.0] | 0 | 0
Siemens NH-2-630 | Siemens NH-2-630 | 630 | [4800.0, 120.0, 7.0, 0.1, 0.004] | 0 | 0 | [1200.0, 2000.0, 4800.0, 12000.0, 26000.0] | 0 | 0

## dtypes
| element | column | dtype
0 | bus | name | object
1 | bus | vn_kv | float64
2 | bus | type | object
3 | bus | zone | object
4 | bus | in_service | bool
5 | load | name | object
6 | load | bus | uint32
7 | load | p_mw | float64
8 | load | q_mvar | float64
9 | load | const_z_percent | float64
10 | load | const_i_percent | float64
11 | load | sn_mva | float64
12 | load | scaling | float64
13 | load | in_service | bool
14 | load | type | object
15 | ext_grid | name | object
16 | ext_grid | bus | uint32
17 | ext_grid | vm_pu | float64
18 | ext_grid | va_degree | float64
19 | ext_grid | slack_weight | float64
20 | ext_grid | in_service | bool
21 | line | name | object
22 | line | std_type | object
23 | line | from_bus | uint32
24 | line | to_bus | uint32
25 | line | length_km | float64
26 | line | r_ohm_per_km | float64
27 | line | x_ohm_per_km | float64
28 | line | c_nf_per_km | float64
29 | line | g_us_per_km | float64
30 | line | max_i_ka | float64
31 | line | df | float64
32 | line | parallel | uint32
33 | line | type | object
34 | line | in_service | bool
35 | trafo | name | object
36 | trafo | std_type | object
37 | trafo | hv_bus | uint32
38 | trafo | lv_bus | uint32
39 | trafo | sn_mva | float64
40 | trafo | vn_hv_kv | float64
41 | trafo | vn_lv_kv | float64
42 | trafo | vk_percent | float64
43 | trafo | vkr_percent | float64
44 | trafo | pfe_kw | float64
45 | trafo | i0_percent | float64
46 | trafo | shift_degree | float64
47 | trafo | tap_side | object
48 | trafo | tap_neutral | int32
49 | trafo | tap_min | int32
50 | trafo | tap_max | int32
51 | trafo | tap_step_percent | float64
52 | trafo | tap_step_degree | float64
53 | trafo | tap_pos | int32
54 | trafo | tap_phase_shifter | bool
55 | trafo | parallel | uint32
56 | trafo | df | float64
57 | trafo | in_service | bool
58 | line_geodata | coords | object
59 | bus_geodata | x | float64
60 | bus_geodata | y | float64
61 | bus_geodata | coords | object

## parameters
| version | format_version | converged | OPF_converged | name | f_hz | sn_mva
0 | 2.14.6 | 2.14.0 | FALSE | FALSE |  | 50 | 1