## bus
| name | vn_kv | type | zone | in_service
0 | bus_LV_3805-2_0_3_node_0 | 0.4 | n |  | TRUE
1 | bus_LV_3805-2_0_3_node_1 | 0.4 | n |  | TRUE
2 | bus_LV_3805-2_0_3_node_2 | 0.4 | n |  | TRUE
3 | bus_LV_3805-2_0_3_node_3 | 0.4 | n |  | TRUE
4 | bus_LV_3805-2_0_3_node_4 | 0.4 | n |  | TRUE
5 | bus_LV_3805-2_0_3_node_5 | 0.4 | n |  | TRUE
6 | bus_LV_3805-2_0_3_node_6 | 0.4 | n |  | TRUE
7 | bus_LV_3805-2_0_3_node_13 | 0.4 | n |  | TRUE
8 | bus_LV_3805-2_0_3_node_15 | 0.4 | n |  | TRUE
9 | bus_LV_3805-2_0_3_node_11 | 0.4 | n |  | TRUE
10 | bus_LV_3805-2_0_3_node_7 | 0.4 | n |  | TRUE
11 | bus_LV_3805-2_0_3_node_8 | 0.4 | n |  | TRUE
12 | bus_LV_3805-2_0_3_node_38 | 0.4 | n |  | TRUE
13 | bus_LV_3805-2_0_3_node_39 | 0.4 | n |  | TRUE
14 | bus_LV_3805-2_0_3_node_9 | 0.4 | n |  | TRUE
15 | bus_LV_3805-2_0_3_node_10 | 0.4 | n |  | TRUE
16 | bus_LV_3805-2_0_3_node_12 | 0.4 | n |  | TRUE
17 | bus_LV_3805-2_0_3_node_14 | 0.4 | n |  | TRUE
18 | bus_LV_3805-2_0_3_node_19 | 0.4 | n |  | TRUE
19 | bus_LV_3805-2_0_3_node_16 | 0.4 | n |  | TRUE
20 | bus_LV_3805-2_0_3_node_22 | 0.4 | n |  | TRUE
21 | bus_LV_3805-2_0_3_node_20 | 0.4 | n |  | TRUE
22 | bus_LV_3805-2_0_3_node_29 | 0.4 | n |  | TRUE
23 | bus_LV_3805-2_0_3_node_17 | 0.4 | n |  | TRUE
24 | bus_LV_3805-2_0_3_node_30 | 0.4 | n |  | TRUE
25 | bus_LV_3805-2_0_3_node_18 | 0.4 | n |  | TRUE
26 | bus_LV_3805-2_0_3_node_21 | 0.4 | n |  | TRUE
27 | bus_LV_3805-2_0_3_node_27 | 0.4 | n |  | TRUE
28 | bus_LV_3805-2_0_3_node_23 | 0.4 | n |  | TRUE
29 | bus_LV_3805-2_0_3_node_28 | 0.4 | n |  | TRUE
30 | bus_LV_3805-2_0_3_node_24 | 0.4 | n |  | TRUE
31 | bus_LV_3805-2_0_3_node_25 | 0.4 | n |  | TRUE
32 | bus_LV_3805-2_0_3_node_26 | 0.4 | n |  | TRUE
33 | bus_LV_3805-2_0_3_node_71 | 0.4 | n |  | TRUE
34 | bus_LV_3805-2_0_3_node_64 | 0.4 | n |  | TRUE
35 | bus_LV_3805-2_0_3_node_65 | 0.4 | n |  | TRUE
36 | bus_LV_3805-2_0_3_node_70 | 0.4 | n |  | TRUE
37 | bus_LV_3805-2_0_3_node_56 | 0.4 | n |  | TRUE
38 | bus_LV_3805-2_0_3_node_54 | 0.4 | n |  | TRUE
39 | bus_LV_3805-2_0_3_node_57 | 0.4 | n |  | TRUE
40 | bus_LV_3805-2_0_3_node_55 | 0.4 | n |  | TRUE
41 | bus_LV_3805-2_0_3_node_31 | 0.4 | n |  | TRUE
42 | bus_LV_3805-2_0_3_node_32 | 0.4 | n |  | TRUE
43 | bus_LV_3805-2_0_3_node_33 | 0.4 | n |  | TRUE
44 | bus_LV_3805-2_0_3_node_34 | 0.4 | n |  | TRUE
45 | bus_LV_3805-2_0_3_node_35 | 0.4 | n |  | TRUE
46 | bus_LV_3805-2_0_3_node_36 | 0.4 | n |  | TRUE
47 | bus_LV_3805-2_0_3_node_44 | 0.4 | n |  | TRUE
48 | bus_LV_3805-2_0_3_node_48 | 0.4 | n |  | TRUE
49 | bus_LV_3805-2_0_3_node_37 | 0.4 | n |  | TRUE
50 | bus_LV_3805-2_0_3_node_49 | 0.4 | n |  | TRUE
51 | bus_LV_3805-2_0_3_node_43 | 0.4 | n |  | TRUE
52 | bus_LV_3805-2_0_3_node_41 | 0.4 | n |  | TRUE
53 | bus_LV_3805-2_0_3_node_40 | 0.4 | n |  | TRUE
54 | bus_LV_3805-2_0_3_node_42 | 0.4 | n |  | TRUE
55 | bus_LV_3805-2_0_3_node_50 | 0.4 | n |  | TRUE
56 | bus_LV_3805-2_0_3_node_51 | 0.4 | n |  | TRUE
57 | bus_LV_3805-2_0_3_node_45 | 0.4 | n |  | TRUE
58 | bus_LV_3805-2_0_3_node_46 | 0.4 | n |  | TRUE
59 | bus_LV_3805-2_0_3_node_47 | 0.4 | n |  | TRUE
60 | bus_LV_3805-2_0_3_node_63 | 0.4 | n |  | TRUE
61 | bus_LV_3805-2_0_3_node_61 | 0.4 | n |  | TRUE
62 | bus_LV_3805-2_0_3_node_58 | 0.4 | n |  | TRUE
63 | bus_LV_3805-2_0_3_node_59 | 0.4 | n |  | TRUE
64 | bus_LV_3805-2_0_3_node_60 | 0.4 | n |  | TRUE
65 | bus_LV_3805-2_0_3_node_66 | 0.4 | n |  | TRUE
66 | bus_LV_3805-2_0_3_node_67 | 0.4 | n |  | TRUE
67 | bus_LV_3805-2_0_3_node_68 | 0.4 | n |  | TRUE
68 | bus_LV_3805-2_0_3_node_69 | 0.4 | n |  | TRUE
69 | bus_LV_3805-2_0_3_node_73 | 0.4 | n |  | TRUE
70 | bus_MV_59_0_node_235 | 20 | n |  | TRUE

## load
| name | bus | p_mw | q_mvar | const_z_percent | const_i_percent | sn_mva | scaling | in_service | type
0 | LV_3805-2_0_3_load_0 | 0 | 0.0022431 | 0.00056218 | 0 | 0 |  | 1 | TRUE | wye
1 | LV_3805-2_0_3_load_1 | 1 | 0.0027234 | 0.00068255 | 0 | 0 |  | 1 | TRUE | wye
2 | LV_3805-2_0_3_load_2 | 2 | 0.0019897 | 0.00049867 | 0 | 0 |  | 1 | TRUE | wye
3 | LV_3805-2_0_3_load_3 | 3 | 0.0025064 | 0.00062817 | 0 | 0 |  | 1 | TRUE | wye
4 | LV_3805-2_0_3_load_4 | 4 | 0.0030534 | 0.00076525 | 0 | 0 |  | 1 | TRUE | wye
5 | LV_3805-2_0_3_load_5 | 5 | 0.0017255 | 0.00043244 | 0 | 0 |  | 1 | TRUE | wye
6 | LV_3805-2_0_3_load_6 | 6 | 0.0031978 | 0.00080145 | 0 | 0 |  | 1 | TRUE | wye
7 | LV_3805-2_0_3_load_15 | 8 | 0.0038206 | 0.00095753 | 0 | 0 |  | 1 | TRUE | wye
8 | LV_3805-2_0_3_load_7 | 10 | 0.0025074 | 0.00062842 | 0 | 0 |  | 1 | TRUE | wye
9 | LV_3805-2_0_3_load_8 | 11 | 0.0027046 | 0.00067785 | 0 | 0 |  | 1 | TRUE | wye
10 | LV_3805-2_0_3_load_38 | 12 | 0.0023099 | 0.0005789 | 0 | 0 |  | 1 | TRUE | wye
11 | LV_3805-2_0_3_load_39 | 13 | 0.0017046 | 0.0004272 | 0 | 0 |  | 1 | TRUE | wye
12 | LV_3805-2_0_3_load_9 | 14 | 0.0016992 | 0.00042586 | 0 | 0 |  | 1 | TRUE | wye
13 | LV_3805-2_0_3_load_10 | 15 | 0.0017197 | 0.00043099 | 0 | 0 |  | 1 | TRUE | wye
14 | LV_3805-2_0_3_load_12 | 16 | 0.0020773 | 0.00052063 | 0 | 0 |  | 1 | TRUE | wye
15 | LV_3805-2_0_3_load_14 | 17 | 0.0024453 | 0.00061286 | 0 | 0 |  | 1 | TRUE | wye
16 | LV_3805-2_0_3_load_16 | 19 | 0.0026432 | 0.00066244 | 0 | 0 |  | 1 | TRUE | wye
17 | LV_3805-2_0_3_load_22 | 20 | 0.0020005 | 0.00050138 | 0 | 0 |  | 1 | TRUE | wye
18 | LV_3805-2_0_3_load_20 | 21 | 0.0027703 | 0.0006943 | 0 | 0 |  | 1 | TRUE | wye
19 | LV_3805-2_0_3_load_29 | 22 | 0.0048981 | 0.0012276 | 0 | 0 |  | 1 | TRUE | wye
20 | LV_3805-2_0_3_load_17 | 23 | 0.0020481 | 0.0005133 | 0 | 0 |  | 1 | TRUE | wye
21 | LV_3805-2_0_3_load_30 | 24 | 0.0017045 | 0.00042719 | 0 | 0 |  | 1 | TRUE | wye
22 | LV_3805-2_0_3_load_21 | 26 | 0.0014622 | 0.00036647 | 0 | 0 |  | 1 | TRUE | wye
23 | LV_3805-2_0_3_load_27 | 27 | 0.0031093 | 0.00077926 | 0 | 0 |  | 1 | TRUE | wye
24 | LV_3805-2_0_3_load_23 | 28 | 0.0016852 | 0.00042235 | 0 | 0 |  | 1 | TRUE | wye
25 | LV_3805-2_0_3_load_25 | 31 | 0.025586 | 0.0064124 | 0 | 0 |  | 1 | TRUE | wye
26 | LV_3805-2_0_3_load_26 | 32 | 0.029124 | 0.0072991 | 0 | 0 |  | 1 | TRUE | wye
27 | LV_3805-2_0_3_load_71 | 33 | 0.020685 | 0.0051842 | 0 | 0 |  | 1 | TRUE | wye
28 | LV_3805-2_0_3_load_64 | 34 | 0.001634 | 0.00040952 | 0 | 0 |  | 1 | TRUE | wye
29 | LV_3805-2_0_3_load_65 | 35 | 0.0030416 | 0.00076229 | 0 | 0 |  | 1 | TRUE | wye
30 | LV_3805-2_0_3_load_70 | 36 | 0.025345 | 0.0063521 | 0 | 0 |  | 1 | TRUE | wye
31 | LV_3805-2_0_3_load_56 | 37 | 0.0021545 | 0.00053997 | 0 | 0 |  | 1 | TRUE | wye
32 | LV_3805-2_0_3_load_54 | 38 | 0.003537 | 0.00088646 | 0 | 0 |  | 1 | TRUE | wye
33 | LV_3805-2_0_3_load_57 | 39 | 0.0026795 | 0.00067156 | 0 | 0 |  | 1 | TRUE | wye
34 | LV_3805-2_0_3_load_55 | 40 | 0.0019731 | 0.00049451 | 0 | 0 |  | 1 | TRUE | wye
35 | LV_3805-2_0_3_load_31 | 41 | 0.0034482 | 0.00086421 | 0 | 0 |  | 1 | TRUE | wye
36 | LV_3805-2_0_3_load_33 | 43 | 0.0022958 | 0.00057539 | 0 | 0 |  | 1 | TRUE | wye
37 | LV_3805-2_0_3_load_34 | 44 | 0.0018935 | 0.00047457 | 0 | 0 |  | 1 | TRUE | wye
38 | LV_3805-2_0_3_load_35 | 45 | 0.0024019 | 0.00060198 | 0 | 0 |  | 1 | TRUE | wye
39 | LV_3805-2_0_3_load_36 | 46 | 0.0019623 | 0.00049179 | 0 | 0 |  | 1 | TRUE | wye
40 | LV_3805-2_0_3_load_44 | 47 | 0.0019107 | 0.00047888 | 0 | 0 |  | 1 | TRUE | wye
41 | LV_3805-2_0_3_load_48 | 48 | 0.00329 | 0.00082455 | 0 | 0 |  | 1 | TRUE | wye
42 | LV_3805-2_0_3_load_37 | 49 | 0.0032918 | 0.000825 | 0 | 0 |  | 1 | TRUE | wye
43 | LV_3805-2_0_3_load_49 | 50 | 0.0026075 | 0.0006535 | 0 | 0 |  | 1 | TRUE | wye
44 | LV_3805-2_0_3_load_43 | 51 | 0.0015371 | 0.00038522 | 0 | 0 |  | 1 | TRUE | wye
45 | LV_3805-2_0_3_load_42 | 54 | 0.0020608 | 0.00051649 | 0 | 0 |  | 1 | TRUE | wye
46 | LV_3805-2_0_3_load_50 | 55 | 0.0012518 | 0.00031373 | 0 | 0 |  | 1 | TRUE | wye
47 | LV_3805-2_0_3_load_51 | 56 | 0.0021678 | 0.00054331 | 0 | 0 |  | 1 | TRUE | wye
48 | LV_3805-2_0_3_load_46 | 58 | 0.0052116 | 0.0013062 | 0 | 0 |  | 1 | TRUE | wye
49 | LV_3805-2_0_3_load_47 | 59 | 0.0041011 | 0.0010278 | 0 | 0 |  | 1 | TRUE | wye
50 | LV_3805-2_0_3_load_61 | 61 | 0.0034446 | 0.0008633 | 0 | 0 |  | 1 | TRUE | wye
51 | LV_3805-2_0_3_load_58 | 62 | 0.0023039 | 0.00057742 | 0 | 0 |  | 1 | TRUE | wye
52 | LV_3805-2_0_3_load_59 | 63 | 0.0018067 | 0.00045279 | 0 | 0 |  | 1 | TRUE | wye
53 | LV_3805-2_0_3_load_67 | 66 | 0.0030653 | 0.00076824 | 0 | 0 |  | 1 | TRUE | wye
54 | LV_3805-2_0_3_load_68 | 67 | 0.0026039 | 0.00065261 | 0 | 0 |  | 1 | TRUE | wye
55 | LV_3805-2_0_3_load_69 | 68 | 0.0031052 | 0.00077823 | 0 | 0 |  | 1 | TRUE | wye
56 | LV_3805-2_0_3_load_73 | 69 | 0.0016726 | 0.00041918 | 0 | 0 |  | 1 | TRUE | wye

## ext_grid
| name | bus | vm_pu | va_degree | slack_weight | in_service
0 |  | 25 | 1 | 0 | 1 | TRUE

## line
| name | std_type | from_bus | to_bus | length_km | r_ohm_per_km | x_ohm_per_km | c_nf_per_km | g_us_per_km | max_i_ka | df | parallel | type | in_service
0 | LV_3805-2_0_3_line_0 | NAYY 4x150 SE | 0 | 1 | 0.0058896 | 0.208 | 0.08 | 261 | 0 | 0.27 | 1 | 1 | cs | TRUE
1 | LV_3805-2_0_3_line_1 | NAYY 4x150 SE | 0 | 2 | 0.010849 | 0.208 | 0.08 | 261 | 0 | 0.27 | 1 | 1 | cs | TRUE
2 | LV_3805-2_0_3_line_2 | NAYY 4x150 SE | 2 | 3 | 0.032324 | 0.208 | 0.08 | 261 | 0 | 0.27 | 1 | 1 | cs | TRUE
3 | LV_3805-2_0_3_line_3 | NAYY 4x150 SE | 3 | 4 | 0.0028767 | 0.208 | 0.08 | 261 | 0 | 0.27 | 1 | 1 | cs | TRUE
4 | LV_3805-2_0_3_line_4 | NAYY 4x150 SE | 4 | 5 | 0.017753 | 0.208 | 0.08 | 261 | 0 | 0.27 | 1 | 1 | cs | TRUE
5 | LV_3805-2_0_3_line_5 | NAYY 4x150 SE | 5 | 6 | 0.0043144 | 0.208 | 0.08 | 261 | 0 | 0.27 | 1 | 1 | cs | TRUE
6 | LV_3805-2_0_3_line_6 | NAYY 4x150 SE | 6 | 7 | 0.009273 | 0.208 | 0.08 | 261 | 0 | 0.27 | 1 | 1 | cs | TRUE
7 | LV_3805-2_0_3_line_7 | NAYY 4x150 SE | 7 | 8 | 0.0020201 | 0.208 | 0.08 | 261 | 0 | 0.27 | 1 | 1 | cs | TRUE
8 | LV_3805-2_0_3_line_8 | NAYY 4x150 SE | 7 | 9 | 0.023217 | 0.208 | 0.08 | 261 | 0 | 0.27 | 1 | 1 | cs | TRUE
9 | LV_3805-2_0_3_line_9 | NAYY 4x150 SE | 8 | 22 | 0.011284 | 0.208 | 0.08 | 261 | 0 | 0.27 | 1 | 1 | cs | TRUE
10 | LV_3805-2_0_3_line_10 | NAYY 4x150 SE | 9 | 17 | 0.011247 | 0.208 | 0.08 | 261 | 0 | 0.27 | 1 | 1 | cs | TRUE
11 | LV_3805-2_0_3_line_11 | NAYY 4x150 SE | 9 | 14 | 0.014498 | 0.208 | 0.08 | 261 | 0 | 0.27 | 1 | 1 | cs | TRUE
12 | LV_3805-2_0_3_line_12 | NAYY 4x150 SE | 10 | 11 | 0.047319 | 0.208 | 0.08 | 261 | 0 | 0.27 | 1 | 1 | cs | TRUE
13 | LV_3805-2_0_3_line_13 | NAYY 4x150 SE | 11 | 12 | 0.037141 | 0.208 | 0.08 | 261 | 0 | 0.27 | 1 | 1 | cs | TRUE
14 | LV_3805-2_0_3_line_14 | NAYY 4x150 SE | 12 | 13 | 0.0071548 | 0.208 | 0.08 | 261 | 0 | 0.27 | 1 | 1 | cs | TRUE
15 | LV_3805-2_0_3_line_15 | NAYY 4x150 SE | 13 | 53 | 0.007501 | 0.208 | 0.08 | 261 | 0 | 0.27 | 1 | 1 | cs | TRUE
16 | LV_3805-2_0_3_line_16 | NAYY 4x150 SE | 14 | 15 | 0.010671 | 0.208 | 0.08 | 261 | 0 | 0.27 | 1 | 1 | cs | TRUE
17 | LV_3805-2_0_3_line_17 | NAYY 4x150 SE | 15 | 16 | 0.018501 | 0.208 | 0.08 | 261 | 0 | 0.27 | 1 | 1 | cs | TRUE
18 | LV_3805-2_0_3_line_18 | NAYY 4x150 SE | 16 | 18 | 0.006981 | 0.208 | 0.08 | 261 | 0 | 0.27 | 1 | 1 | cs | TRUE
19 | LV_3805-2_0_3_line_19 | NAYY 4x150 SE | 17 | 19 | 0.00015928 | 0.208 | 0.08 | 261 | 0 | 0.27 | 1 | 1 | cs | TRUE
20 | LV_3805-2_0_3_line_20 | NAYY 4x150 SE | 18 | 20 | 0.0043334 | 0.208 | 0.08 | 261 | 0 | 0.27 | 1 | 2 | cs | TRUE
21 | LV_3805-2_0_3_line_21 | NAYY 4x150 SE | 18 | 21 | 0.0073008 | 0.208 | 0.08 | 261 | 0 | 0.27 | 1 | 2 | cs | TRUE
22 | LV_3805-2_0_3_line_22 | NAYY 4x150 SE | 19 | 23 | 0.011937 | 0.208 | 0.08 | 261 | 0 | 0.27 | 1 | 1 | cs | TRUE
23 | LV_3805-2_0_3_line_23 | NAYY 4x150 SE | 20 | 28 | 0.00091796 | 0.208 | 0.08 | 261 | 0 | 0.27 | 1 | 1 | cs | TRUE
24 | LV_3805-2_0_3_line_24 | NAYY 4x150 SE | 21 | 25 | 0.0089011 | 0.208 | 0.08 | 261 | 0 | 0.27 | 1 | 2 | cs | TRUE
25 | LV_3805-2_0_3_line_25 | NAYY 4x150 SE | 22 | 24 | 0.0047342 | 0.208 | 0.08 | 261 | 0 | 0.27 | 1 | 1 | cs | TRUE
26 | LV_3805-2_0_3_line_26 | NAYY 4x150 SE | 24 | 41 | 0.0085413 | 0.208 | 0.08 | 261 | 0 | 0.27 | 1 | 1 | cs | TRUE
27 | LV_3805-2_0_3_line_27 | NAYY 4x150 SE | 25 | 26 | 0.02213 | 0.208 | 0.08 | 261 | 0 | 0.27 | 1 | 1 | cs | TRUE
28 | LV_3805-2_0_3_line_28 | NAYY 4x150 SE | 26 | 27 | 0.00015125 | 0.208 | 0.08 | 261 | 0 | 0.27 | 1 | 1 | cs | TRUE
29 | LV_3805-2_0_3_line_29 | NAYY 4x150 SE | 27 | 29 | 0.028778 | 0.208 | 0.08 | 261 | 0 | 0.27 | 1 | 1 | cs | TRUE
30 | LV_3805-2_0_3_line_30 | NAYY 4x150 SE | 28 | 30 | 0.0227 | 0.208 | 0.08 | 261 | 0 | 0.27 | 1 | 1 | cs | TRUE
31 | LV_3805-2_0_3_line_31 | NAYY 4x150 SE | 29 | 37 | 0.0072619 | 0.208 | 0.08 | 261 | 0 | 0.27 | 1 | 1 | cs | TRUE
32 | LV_3805-2_0_3_line_32 | NAYY 4x150 SE | 29 | 38 | 0.011655 | 0.208 | 0.08 | 261 | 0 | 0.27 | 1 | 1 | cs | TRUE
33 | LV_3805-2_0_3_line_33 | NAYY 4x150 SE | 30 | 31 | 0.0047524 | 0.208 | 0.08 | 261 | 0 | 0.27 | 1 | 1 | cs | TRUE
34 | LV_3805-2_0_3_line_34 | NAYY 4x150 SE | 30 | 32 | 0.0058287 | 0.208 | 0.08 | 261 | 0 | 0.27 | 1 | 1 | cs | TRUE
35 | LV_3805-2_0_3_line_35 | NAYY 4x150 SE | 32 | 33 | 0.012748 | 0.208 | 0.08 | 261 | 0 | 0.27 | 1 | 1 | cs | TRUE
36 | LV_3805-2_0_3_line_36 | NAYY 4x150 SE | 33 | 36 | 0.038292 | 0.208 | 0.08 | 261 | 0 | 0.27 | 1 | 1 | cs | TRUE
37 | LV_3805-2_0_3_line_37 | NAYY 4x150 SE | 34 | 35 | 0.0041301 | 0.208 | 0.08 | 261 | 0 | 0.27 | 1 | 1 | cs | TRUE
38 | LV_3805-2_0_3_line_38 | NAYY 4x150 SE | 35 | 65 | 0.028839 | 0.208 | 0.08 | 261 | 0 | 0.27 | 1 | 1 | cs | TRUE
39 | LV_3805-2_0_3_line_39 | NAYY 4x150 SE | 37 | 39 | 0.027762 | 0.208 | 0.08 | 261 | 0 | 0.27 | 1 | 1 | cs | TRUE
40 | LV_3805-2_0_3_line_40 | NAYY 4x150 SE | 38 | 40 | 0.015749 | 0.208 | 0.08 | 261 | 0 | 0.27 | 1 | 1 | cs | TRUE
41 | LV_3805-2_0_3_line_41 | NAYY 4x150 SE | 39 | 62 | 0.0074488 | 0.208 | 0.08 | 261 | 0 | 0.27 | 1 | 1 | cs | TRUE
42 | LV_3805-2_0_3_line_42 | NAYY 4x150 SE | 40 | 58 | 0.0066061 | 0.208 | 0.08 | 261 | 0 | 0.27 | 1 | 1 | cs | TRUE
43 | LV_3805-2_0_3_line_43 | NAYY 4x150 SE | 41 | 42 | 0.0098039 | 0.208 | 0.08 | 261 | 0 | 0.27 | 1 | 1 | cs | TRUE
44 | LV_3805-2_0_3_line_44 | NAYY 4x150 SE | 42 | 43 | 0.021405 | 0.208 | 0.08 | 261 | 0 | 0.27 | 1 | 1 | cs | TRUE
45 | LV_3805-2_0_3_line_45 | NAYY 4x150 SE | 42 | 44 | 0.0065023 | 0.208 | 0.08 | 261 | 0 | 0.27 | 1 | 1 | cs | TRUE
46 | LV_3805-2_0_3_line_46 | NAYY 4x150 SE | 42 | 45 | 0.055545 | 0.208 | 0.08 | 261 | 0 | 0.27 | 1 | 1 | cs | TRUE
47 | LV_3805-2_0_3_line_47 | NAYY 4x150 SE | 43 | 46 | 0.010934 | 0.208 | 0.08 | 261 | 0 | 0.27 | 1 | 1 | cs | TRUE
48 | LV_3805-2_0_3_line_48 | NAYY 4x150 SE | 44 | 47 | 0.0079742 | 0.208 | 0.08 | 261 | 0 | 0.27 | 1 | 1 | cs | TRUE
49 | LV_3805-2_0_3_line_49 | NAYY 4x150 SE | 45 | 48 | 0.0073154 | 0.208 | 0.08 | 261 | 0 | 0.27 | 1 | 1 | cs | TRUE
50 | LV_3805-2_0_3_line_50 | NAYY 4x150 SE | 46 | 49 | 0.0038771 | 0.208 | 0.08 | 261 | 0 | 0.27 | 1 | 1 | cs | TRUE
51 | LV_3805-2_0_3_line_51 | NAYY 4x150 SE | 48 | 50 | 0.0075132 | 0.208 | 0.08 | 261 | 0 | 0.27 | 1 | 1 | cs | TRUE
52 | LV_3805-2_0_3_line_52 | NAYY 4x150 SE | 49 | 51 | 0.010912 | 0.208 | 0.08 | 261 | 0 | 0.27 | 1 | 1 | cs | TRUE
53 | LV_3805-2_0_3_line_53 | NAYY 4x150 SE | 51 | 52 | 0.0056026 | 0.208 | 0.08 | 261 | 0 | 0.27 | 1 | 1 | cs | TRUE
54 | LV_3805-2_0_3_line_54 | NAYY 4x150 SE | 52 | 55 | 0.046325 | 0.208 | 0.08 | 261 | 0 | 0.27 | 1 | 1 | cs | TRUE
55 | LV_3805-2_0_3_line_55 | NAYY 4x150 SE | 52 | 53 | 0.006262 | 0.208 | 0.08 | 261 | 0 | 0.27 | 1 | 1 | cs | TRUE
56 | LV_3805-2_0_3_line_56 | NAYY 4x150 SE | 53 | 54 | 0.030518 | 0.208 | 0.08 | 261 | 0 | 0.27 | 1 | 1 | cs | TRUE
57 | LV_3805-2_0_3_line_57 | NAYY 4x150 SE | 55 | 56 | 0.0058991 | 0.208 | 0.08 | 261 | 0 | 0.27 | 1 | 1 | cs | TRUE
58 | LV_3805-2_0_3_line_58 | NAYY 4x150 SE | 57 | 58 | 0.0085183 | 0.208 | 0.08 | 261 | 0 | 0.27 | 1 | 1 | cs | TRUE
59 | LV_3805-2_0_3_line_59 | NAYY 4x150 SE | 57 | 59 | 0.021124 | 0.208 | 0.08 | 261 | 0 | 0.27 | 1 | 1 | cs | TRUE
60 | LV_3805-2_0_3_line_60 | NAYY 4x150 SE | 59 | 60 | 0.0072502 | 0.208 | 0.08 | 261 | 0 | 0.27 | 1 | 1 | cs | TRUE
61 | LV_3805-2_0_3_line_61 | NAYY 4x150 SE | 60 | 61 | 0.004545 | 0.208 | 0.08 | 261 | 0 | 0.27 | 1 | 1 | cs | TRUE
62 | LV_3805-2_0_3_line_62 | NAYY 4x150 SE | 62 | 63 | 0.034665 | 0.208 | 0.08 | 261 | 0 | 0.27 | 1 | 1 | cs | TRUE
63 | LV_3805-2_0_3_line_63 | NAYY 4x150 SE | 63 | 64 | 0.025329 | 0.208 | 0.08 | 261 | 0 | 0.27 | 1 | 1 | cs | TRUE
64 | LV_3805-2_0_3_line_64 | NAYY 4x150 SE | 64 | 65 | 0.005884 | 0.208 | 0.08 | 261 | 0 | 0.27 | 1 | 1 | cs | TRUE
65 | LV_3805-2_0_3_line_65 | NAYY 4x150 SE | 65 | 66 | 0.022854 | 0.208 | 0.08 | 261 | 0 | 0.27 | 1 | 1 | cs | TRUE
66 | LV_3805-2_0_3_line_66 | NAYY 4x150 SE | 66 | 67 | 0.0030276 | 0.208 | 0.08 | 261 | 0 | 0.27 | 1 | 1 | cs | TRUE
67 | LV_3805-2_0_3_line_67 | NAYY 4x150 SE | 67 | 68 | 0.019288 | 0.208 | 0.08 | 261 | 0 | 0.27 | 1 | 1 | cs | TRUE
68 | LV_3805-2_0_3_line_68 | NAYY 4x150 SE | 68 | 69 | 0.0035531 | 0.208 | 0.08 | 261 | 0 | 0.27 | 1 | 1 | cs | TRUE

## trafo
| name | std_type | hv_bus | lv_bus | sn_mva | vn_hv_kv | vn_lv_kv | vk_percent | vkr_percent | pfe_kw | i0_percent | shift_degree | tap_side | tap_neutral | tap_min | tap_max | tap_step_percent | tap_step_degree | tap_pos | tap_phase_shifter | parallel | df | in_service
0 | LV_3805-2_0_3_trafo_18 | 0.25 MVA 20/0.4 kV | 70 | 25 | 0.25 | 20 | 0.4 | 6 | 1.44 | 0.8 | 0.32 | 150 | hv | 0 | -2 | 2 | 2.5 | 0 | 0 | FALSE | 1 | 1 | TRUE

## line_geodata
| x0 | y0 | x1 | y1 | x2 | y2 | x3 | y3 | x4 | y4 | x5 | y5
0 | 2731292.9797 | 1124155.413 | 2731296.4661 | 1124150.6662
1 | 2731292.9797 | 1124155.413 | 2731290.4876 | 1124158.8061 | 2731283.9912 | 1124157.4388
2 | 2731283.9912 | 1124157.4388 | 2731275.7614 | 1124155.7066 | 2731253.4239 | 1124164.2469
3 | 2731250.7369 | 1124165.2742 | 2731253.4239 | 1124164.2469
4 | 2731250.7369 | 1124165.2742 | 2731250.0024 | 1124165.555 | 2731247.2335 | 1124169.1087 | 2731237.0122 | 1124176.2379
5 | 2731237.0122 | 1124176.2379 | 2731233.4736 | 1124178.7061
6 | 2731232.3483 | 1124187.9105 | 2731233.4736 | 1124178.7061 | 2731233.4736 | 1124178.7061
7 | 2731232.3483 | 1124187.9105 | 2731230.4754 | 1124188.6675
8 | 2731232.3483 | 1124187.9105 | 2731247.654 | 1124181.7157 | 2731251.7684 | 1124179.4255 | 2731253.7109 | 1124178.7672
9 | 2731230.4754 | 1124188.6675 | 2731226.03 | 1124190.4642 | 2731220.9881 | 1124194.5489
10 | 2731253.7109 | 1124178.7672 | 2731261.6024 | 1124186.7807
11 | 2731253.7109 | 1124178.7672 | 2731265.203 | 1124174.8692 | 2731266.8943 | 1124176.5196
12 | 2731228.9513 | 1124133.9572 | 2731207.0871 | 1124155.2726 | 2731202.1245 | 1124147.9486 | 2731200.6369 | 1124147.5494 | 2731194.976 | 1124150.5276
13 | 2731194.976 | 1124150.5276 | 2731190.8532 | 1124152.6966 | 2731185.9627 | 1124161.2523 | 2731171.8076 | 1124169.8739 | 2731166.5807 | 1124172.9284
14 | 2731161.0052 | 1124177.1815 | 2731162.1208 | 1124175.5347 | 2731166.5807 | 1124172.9284
15 | 2731156.7982 | 1124183.3917 | 2731161.0052 | 1124177.1815
16 | 2731273.5369 | 1124184.8638 | 2731267.3706 | 1124176.9844 | 2731266.8943 | 1124176.5196
17 | 2731273.5369 | 1124184.8638 | 2731276.0987 | 1124188.1373 | 2731284.2352 | 1124199.9505
18 | 2731289.2109 | 1124204.8227 | 2731284.6975 | 1124200.6217 | 2731284.2352 | 1124199.9505
19 | 2731261.7142 | 1124186.8942 | 2731261.6024 | 1124186.7807
20 | 2731289.2109 | 1124204.8227 | 2731292.3863 | 1124207.7715
21 | 2731289.2109 | 1124204.8227 | 2731283.733 | 1124209.649
22 | 2731267.3306 | 1124197.1466 | 2731264.6761 | 1124189.9019 | 2731261.7142 | 1124186.8942
23 | 2731292.3863 | 1124207.7715 | 2731293.0414 | 1124208.4145
24 | 2731277.0543 | 1124215.5333 | 2731283.733 | 1124209.649
25 | 2731220.9881 | 1124194.5489 | 2731217.3096 | 1124197.529
26 | 2731210.6729 | 1124202.9056 | 2731217.3096 | 1124197.529
27 | 2731277.0543 | 1124215.5333 | 2731275.9016 | 1124220.6676 | 2731259.1402 | 1124222.5624
28 | 2731259.1402 | 1124222.5624 | 2731258.9899 | 1124222.5794
29 | 2731233.2966 | 1124234.4869 | 2731241.0035 | 1124232.2746 | 2731255.273 | 1124222.9996 | 2731258.9899 | 1124222.5794
30 | 2731308.9117 | 1124224.6199 | 2731306.01 | 1124221.1433 | 2731293.0414 | 1124208.4145
31 | 2731233.2966 | 1124234.4869 | 2731237.5536 | 1124240.3702
32 | 2731233.2966 | 1124234.4869 | 2731221.6425 | 1124234.5962
33 | 2731308.9117 | 1124224.6199 | 2731308.0947 | 1124226.3701 | 2731308.0026 | 1124228.4807 | 2731308.2283 | 1124229.152
34 | 2731308.9117 | 1124224.6199 | 2731310.235 | 1124223.7035 | 2731312.2101 | 1124222.9681 | 2731314.2961 | 1124223.2951
35 | 2731314.2961 | 1124223.2951 | 2731314.7621 | 1124223.3682 | 2731319.4709 | 1124225.3162 | 2731325.7347 | 1124228.8278
36 | 2731360.1979 | 1124245.2667 | 2731355.7343 | 1124243.8943 | 2731350.1259 | 1124241.8156 | 2731338.7421 | 1124236.1199 | 2731325.7347 | 1124228.8278
37 | 2731306.6077 | 1124292.2862 | 2731305.3212 | 1124295.4931 | 2731305.0091 | 1124296.0913
38 | 2731288.6378 | 1124319.6819 | 2731300.3075 | 1124305.1023 | 2731305.0091 | 1124296.0913
39 | 2731252.2448 | 1124263.8145 | 2731247.4045 | 1124253.9846 | 2731237.5536 | 1124240.3702
40 | 2731221.6425 | 1124234.5962 | 2731220.0587 | 1124234.611 | 2731209.277 | 1124243.7985
41 | 2731252.2448 | 1124263.8145 | 2731254.0678 | 1124267.5167 | 2731255.2938 | 1124270.6043
42 | 2731204.2488 | 1124248.0831 | 2731209.277 | 1124243.7985
43 | 2731203.4795 | 1124209.5669 | 2731210.6579 | 1124202.9177 | 2731210.6729 | 1124202.9056
44 | 2731203.4795 | 1124209.5669 | 2731192.8219 | 1124198.4723 | 2731187.3766 | 1124195.9045
45 | 2731203.4795 | 1124209.5669 | 2731203.4626 | 1124215.3262 | 2731203.3063 | 1124216.0525
46 | 2731203.4795 | 1124209.5669 | 2731166.7265 | 1124225.2704 | 2731152.3497 | 1124231.268
47 | 2731187.3766 | 1124195.9045 | 2731186.4698 | 1124195.4768 | 2731176.9768 | 1124192.5579
48 | 2731201.6291 | 1124223.8483 | 2731203.3063 | 1124216.0525
49 | 2731152.3497 | 1124231.268 | 2731145.5983 | 1124234.0846
50 | 2731176.9768 | 1124192.5579 | 2731176.9768 | 1124192.5579 | 2731173.1393 | 1124192.0053
51 | 2731145.5983 | 1124234.0846 | 2731142.3026 | 1124235.4595 | 2731138.92 | 1124237.4841
52 | 2731173.1393 | 1124192.0053 | 2731162.3389 | 1124190.4501
53 | 2731156.7935 | 1124189.6517 | 2731162.3389 | 1124190.4501
54 | 2731156.7935 | 1124189.6517 | 2731150.3469 | 1124191.3687 | 2731144.5304 | 1124192.4768 | 2731139.7068 | 1124195.4633 | 2731132.4569 | 1124205.4134 | 2731126.7072 | 1124220.0741
55 | 2731156.7935 | 1124189.6517 | 2731156.7982 | 1124183.3917
56 | 2731156.7982 | 1124183.3917 | 2731148.6625 | 1124176.566 | 2731140.8265 | 1124172.9937 | 2731129.9721 | 1124169.9007
57 | 2731126.7072 | 1124220.0741 | 2731124.5533 | 1124225.5659
58 | 2731197.7653 | 1124253.608 | 2731204.2488 | 1124248.0831
59 | 2731197.7653 | 1124253.608 | 2731197.7184 | 1124258.9664 | 2731198.202 | 1124269.7402 | 2731196.7667 | 1124274.5092
60 | 2731193.821 | 1124281.1201 | 2731196.39 | 1124275.7608 | 2731196.7667 | 1124274.5092
61 | 2731193.821 | 1124281.1201 | 2731191.8544 | 1124285.2176
62 | 2731255.2938 | 1124270.6043 | 2731262.178 | 1124287.9406 | 2731266.4935 | 1124299.12 | 2731268.3207 | 1124302.7105
63 | 2731283.6116 | 1124322.764 | 2731278.5156 | 1124316.271 | 2731270.636 | 1124307.2602 | 2731268.3207 | 1124302.7105
64 | 2731288.6378 | 1124319.6819 | 2731283.6116 | 1124322.764
65 | 2731288.6378 | 1124319.6819 | 2731298.1325 | 1124329.6173 | 2731304.4077 | 1124336.2234
66 | 2731304.4077 | 1124336.2234 | 2731306.4929 | 1124338.4186
67 | 2731306.4929 | 1124338.4186 | 2731318.4613 | 1124351.0182 | 2731319.9157 | 1124352.2569
68 | 2731319.9157 | 1124352.2569 | 2731322.6207 | 1124354.5606

## bus_geodata
| x | y | coords
0 | 2731292.9797 | 1124155.413
1 | 2731296.4661 | 1124150.6662
2 | 2731283.9912 | 1124157.4388
3 | 2731253.4239 | 1124164.2469
4 | 2731250.7369 | 1124165.2742
5 | 2731237.0122 | 1124176.2379
6 | 2731233.4736 | 1124178.7061
7 | 2731232.3483 | 1124187.9105
8 | 2731230.4754 | 1124188.6675
9 | 2731253.7109 | 1124178.7672
10 | 2731228.9513 | 1124133.9572
11 | 2731194.976 | 1124150.5276
12 | 2731166.5807 | 1124172.9284
13 | 2731161.0052 | 1124177.1815
14 | 2731266.8943 | 1124176.5196
15 | 2731273.5369 | 1124184.8638
16 | 2731284.2352 | 1124199.9505
17 | 2731261.6024 | 1124186.7807
18 | 2731289.2109 | 1124204.8227
19 | 2731261.7142 | 1124186.8942
20 | 2731292.3863 | 1124207.7715
21 | 2731283.733 | 1124209.649
22 | 2731220.9881 | 1124194.5489
23 | 2731267.3306 | 1124197.1466
24 | 2731217.3096 | 1124197.529
25 | 2731277.0543 | 1124215.5333
26 | 2731259.1402 | 1124222.5624
27 | 2731258.9899 | 1124222.5794
28 | 2731293.0414 | 1124208.4145
29 | 2731233.2966 | 1124234.4869
30 | 2731308.9117 | 1124224.6199
31 | 2731308.2283 | 1124229.152
32 | 2731314.2961 | 1124223.2951
33 | 2731325.7347 | 1124228.8278
34 | 2731306.6077 | 1124292.2862
35 | 2731305.0091 | 1124296.0913
36 | 2731360.1979 | 1124245.2667
37 | 2731237.5536 | 1124240.3702
38 | 2731221.6425 | 1124234.5962
39 | 2731252.2448 | 1124263.8145
40 | 2731209.277 | 1124243.7985
41 | 2731210.6729 | 1124202.9056
42 | 2731203.4795 | 1124209.5669
43 | 2731187.3766 | 1124195.9045
44 | 2731203.3063 | 1124216.0525
45 | 2731152.3497 | 1124231.268
46 | 2731176.9768 | 1124192.5579
47 | 2731201.6291 | 1124223.8483
48 | 2731145.5983 | 1124234.0846
49 | 2731173.1393 | 1124192.0053
50 | 2731138.92 | 1124237.4841
51 | 2731162.3389 | 1124190.4501
52 | 2731156.7935 | 1124189.6517
53 | 2731156.7982 | 1124183.3917
54 | 2731129.9721 | 1124169.9007
55 | 2731126.7072 | 1124220.0741
56 | 2731124.5533 | 1124225.5659
57 | 2731197.7652 | 1124253.608
58 | 2731204.2488 | 1124248.0831
59 | 2731196.7667 | 1124274.5092
60 | 2731193.821 | 1124281.1201
61 | 2731191.8544 | 1124285.2176
62 | 2731255.2938 | 1124270.6043
63 | 2731268.3207 | 1124302.7105
64 | 2731283.6116 | 1124322.764
65 | 2731288.6378 | 1124319.6819
66 | 2731304.4077 | 1124336.2234
67 | 2731306.4929 | 1124338.4186
68 | 2731319.9157 | 1124352.2569
69 | 2731322.6207 | 1124354.5606
70 | 2731289.2109 | 1124204.8227

## line_std_types
| c_nf_per_km | r_ohm_per_km | x_ohm_per_km | max_i_ka | type | q_mm2 | alpha | voltage_rating
NAYY 4x50 SE | 210 | 0.642 | 0.083 | 0.142 | cs | 50 | 0.00403 | LV
NAYY 4x120 SE | 264 | 0.225 | 0.08 | 0.242 | cs | 120 | 0.00403 | LV
NAYY 4x150 SE | 261 | 0.208 | 0.08 | 0.27 | cs | 150 | 0.00403 | LV
NA2XS2Y 1x95 RM/25 12/20 kV | 216 | 0.313 | 0.132 | 0.252 | cs | 95 | 0.00403 | MV
NA2XS2Y 1x185 RM/25 12/20 kV | 273 | 0.161 | 0.117 | 0.362 | cs | 185 | 0.00403 | MV
NA2XS2Y 1x240 RM/25 12/20 kV | 304 | 0.122 | 0.112 | 0.421 | cs | 240 | 0.00403 | MV
NA2XS2Y 1x95 RM/25 6/10 kV | 315 | 0.313 | 0.123 | 0.249 | cs | 95 | 0.00403 | MV
NA2XS2Y 1x185 RM/25 6/10 kV | 406 | 0.161 | 0.11 | 0.358 | cs | 185 | 0.00403 | MV
NA2XS2Y 1x240 RM/25 6/10 kV | 456 | 0.122 | 0.105 | 0.416 | cs | 240 | 0.00403 | MV
NA2XS2Y 1x150 RM/25 12/20 kV | 250 | 0.206 | 0.116 | 0.319 | cs | 150 | 0.00403 | MV
NA2XS2Y 1x120 RM/25 12/20 kV | 230 | 0.253 | 0.119 | 0.283 | cs | 120 | 0.00403 | MV
NA2XS2Y 1x70 RM/25 12/20 kV | 190 | 0.443 | 0.132 | 0.22 | cs | 70 | 0.00403 | MV
NA2XS2Y 1x150 RM/25 6/10 kV | 360 | 0.206 | 0.11 | 0.315 | cs | 150 | 0.00403 | MV
NA2XS2Y 1x120 RM/25 6/10 kV | 340 | 0.253 | 0.113 | 0.28 | cs | 120 | 0.00403 | MV
NA2XS2Y 1x70 RM/25 6/10 kV | 280 | 0.443 | 0.123 | 0.217 | cs | 70 | 0.00403 | MV
N2XS(FL)2Y 1x120 RM/35 64/110 kV | 112 | 0.153 | 0.166 | 0.366 | cs | 120 | 0.00393 | HV
N2XS(FL)2Y 1x185 RM/35 64/110 kV | 125 | 0.099 | 0.156 | 0.457 | cs | 185 | 0.00393 | HV
N2XS(FL)2Y 1x240 RM/35 64/110 kV | 135 | 0.075 | 0.149 | 0.526 | cs | 240 | 0.00393 | HV
N2XS(FL)2Y 1x300 RM/35 64/110 kV | 144 | 0.06 | 0.144 | 0.588 | cs | 300 | 0.00393 | HV
15-AL1/3-ST1A 0.4 | 11 | 1.8769 | 0.35 | 0.105 | ol | 16 | 0.00403 | LV
24-AL1/4-ST1A 0.4 | 11.25 | 1.2012 | 0.335 | 0.14 | ol | 24 | 0.00403 | LV
48-AL1/8-ST1A 0.4 | 12.2 | 0.5939 | 0.3 | 0.21 | ol | 48 | 0.00403 | LV
94-AL1/15-ST1A 0.4 | 13.2 | 0.306 | 0.29 | 0.35 | ol | 94 | 0.00403 | LV
34-AL1/6-ST1A 10.0 | 9.7 | 0.8342 | 0.36 | 0.17 | ol | 34 | 0.00403 | MV
48-AL1/8-ST1A 10.0 | 10.1 | 0.5939 | 0.35 | 0.21 | ol | 48 | 0.00403 | MV
70-AL1/11-ST1A 10.0 | 10.4 | 0.4132 | 0.339 | 0.29 | ol | 70 | 0.00403 | MV
94-AL1/15-ST1A 10.0 | 10.75 | 0.306 | 0.33 | 0.35 | ol | 94 | 0.00403 | MV
122-AL1/20-ST1A 10.0 | 11.1 | 0.2376 | 0.323 | 0.41 | ol | 122 | 0.00403 | MV
149-AL1/24-ST1A 10.0 | 11.25 | 0.194 | 0.315 | 0.47 | ol | 149 | 0.00403 | MV
34-AL1/6-ST1A 20.0 | 9.15 | 0.8342 | 0.382 | 0.17 | ol | 34 | 0.00403 | MV
48-AL1/8-ST1A 20.0 | 9.5 | 0.5939 | 0.372 | 0.21 | ol | 48 | 0.00403 | MV
70-AL1/11-ST1A 20.0 | 9.7 | 0.4132 | 0.36 | 0.29 | ol | 70 | 0.00403 | MV
94-AL1/15-ST1A 20.0 | 10 | 0.306 | 0.35 | 0.35 | ol | 94 | 0.00403 | MV
122-AL1/20-ST1A 20.0 | 10.3 | 0.2376 | 0.344 | 0.41 | ol | 122 | 0.00403 | MV
149-AL1/24-ST1A 20.0 | 10.5 | 0.194 | 0.337 | 0.47 | ol | 149 | 0.00403 | MV
184-AL1/30-ST1A 20.0 | 10.75 | 0.1571 | 0.33 | 0.535 | ol | 184 | 0.00403 | MV
243-AL1/39-ST1A 20.0 | 11 | 0.1188 | 0.32 | 0.645 | ol | 243 | 0.00403 | MV
48-AL1/8-ST1A 110.0 | 8 | 0.5939 | 0.46 | 0.21 | ol | 48 | 0.00403 | HV
70-AL1/11-ST1A 110.0 | 8.4 | 0.4132 | 0.45 | 0.29 | ol | 70 | 0.00403 | HV
94-AL1/15-ST1A 110.0 | 8.65 | 0.306 | 0.44 | 0.35 | ol | 94 | 0.00403 | HV
122-AL1/20-ST1A 110.0 | 8.5 | 0.2376 | 0.43 | 0.41 | ol | 122 | 0.00403 | HV
149-AL1/24-ST1A 110.0 | 8.75 | 0.194 | 0.41 | 0.47 | ol | 149 | 0.00403 | HV
184-AL1/30-ST1A 110.0 | 8.8 | 0.1571 | 0.4 | 0.535 | ol | 184 | 0.00403 | HV
243-AL1/39-ST1A 110.0 | 9 | 0.1188 | 0.39 | 0.645 | ol | 243 | 0.00403 | HV
305-AL1/39-ST1A 110.0 | 9.2 | 0.0949 | 0.38 | 0.74 | ol | 305 | 0.00403 | HV
490-AL1/64-ST1A 110.0 | 9.75 | 0.059 | 0.37 | 0.96 | ol | 490 | 0.00403 | HV
679-AL1/86-ST1A 110.0 | 9.95 | 0.042 | 0.36 | 1.15 | ol | 679 | 0.00403 | HV
490-AL1/64-ST1A 220.0 | 10 | 0.059 | 0.285 | 0.96 | ol | 490 | 0.00403 | HV
679-AL1/86-ST1A 220.0 | 11.7 | 0.042 | 0.275 | 1.15 | ol | 679 | 0.00403 | HV
490-AL1/64-ST1A 380.0 | 11 | 0.059 | 0.253 | 0.96 | ol | 490 | 0.00403 | HV
679-AL1/86-ST1A 380.0 | 14.6 | 0.042 | 0.25 | 1.15 | ol | 679 | 0.00403 | HV

## trafo_std_types
| i0_percent | pfe_kw | vkr_percent | sn_mva | vn_lv_kv | vn_hv_kv | vk_percent | shift_degree | vector_group | tap_side | tap_neutral | tap_min | tap_max | tap_step_degree | tap_step_percent | tap_phase_shifter
160 MVA 380/110 kV | 0.06 | 60 | 0.25 | 160 | 110 | 380 | 12.2 | 0 | Yy0 | hv | 0 | -9 | 9 | 0 | 1.5 | FALSE
100 MVA 220/110 kV | 0.06 | 55 | 0.26 | 100 | 110 | 220 | 12 | 0 | Yy0 | hv | 0 | -9 | 9 | 0 | 1.5 | FALSE
63 MVA 110/20 kV | 0.04 | 22 | 0.32 | 63 | 20 | 110 | 18 | 150 | YNd5 | hv | 0 | -9 | 9 | 0 | 1.5 | FALSE
40 MVA 110/20 kV | 0.05 | 18 | 0.34 | 40 | 20 | 110 | 16.2 | 150 | YNd5 | hv | 0 | -9 | 9 | 0 | 1.5 | FALSE
25 MVA 110/20 kV | 0.07 | 14 | 0.41 | 25 | 20 | 110 | 12 | 150 | YNd5 | hv | 0 | -9 | 9 | 0 | 1.5 | FALSE
63 MVA 110/10 kV | 0.04 | 22 | 0.32 | 63 | 10 | 110 | 18 | 150 | YNd5 | hv | 0 | -9 | 9 | 0 | 1.5 | FALSE
40 MVA 110/10 kV | 0.05 | 18 | 0.34 | 40 | 10 | 110 | 16.2 | 150 | YNd5 | hv | 0 | -9 | 9 | 0 | 1.5 | FALSE
25 MVA 110/10 kV | 0.07 | 14 | 0.41 | 25 | 10 | 110 | 12 | 150 | YNd5 | hv | 0 | -9 | 9 | 0 | 1.5 | FALSE
0.25 MVA 20/0.4 kV | 0.32 | 0.8 | 1.44 | 0.25 | 0.4 | 20 | 6 | 150 | Yzn5 | hv | 0 | -2 | 2 | 0 | 2.5 | FALSE
0.4 MVA 20/0.4 kV | 0.3375 | 1.35 | 1.425 | 0.4 | 0.4 | 20 | 6 | 150 | Dyn5 | hv | 0 | -2 | 2 | 0 | 2.5 | FALSE
0.63 MVA 20/0.4 kV | 0.2619 | 1.65 | 1.206 | 0.63 | 0.4 | 20 | 6 | 150 | Dyn5 | hv | 0 | -2 | 2 | 0 | 2.5 | FALSE
0.25 MVA 10/0.4 kV | 0.24 | 0.6 | 1.2 | 0.25 | 0.4 | 10 | 4 | 150 | Dyn5 | hv | 0 | -2 | 2 | 0 | 2.5 | FALSE
0.4 MVA 10/0.4 kV | 0.2375 | 0.95 | 1.325 | 0.4 | 0.4 | 10 | 4 | 150 | Dyn5 | hv | 0 | -2 | 2 | 0 | 2.5 | FALSE
0.63 MVA 10/0.4 kV | 0.1873 | 1.18 | 1.0794 | 0.63 | 0.4 | 10 | 4 | 150 | Dyn5 | hv | 0 | -2 | 2 | 0 | 2.5 | FALSE

## trafo3w_std_types
| sn_hv_mva | sn_mv_mva | sn_lv_mva | vn_hv_kv | vn_mv_kv | vn_lv_kv | vk_hv_percent | vk_mv_percent | vk_lv_percent | vkr_hv_percent | vkr_mv_percent | vkr_lv_percent | pfe_kw | i0_percent | shift_mv_degree | shift_lv_degree | vector_group | tap_side | tap_neutral | tap_min | tap_max | tap_step_percent
63/25/38 MVA 110/20/10 kV | 63 | 25 | 38 | 110 | 20 | 10 | 10.4 | 10.4 | 10.4 | 0.28 | 0.32 | 0.35 | 35 | 0.89 | 0 | 0 | YN0yn0yn0 | hv | 0 | -10 | 10 | 1.2
63/25/38 MVA 110/10/10 kV | 63 | 25 | 38 | 110 | 10 | 10 | 10.4 | 10.4 | 10.4 | 0.28 | 0.32 | 0.35 | 35 | 0.89 | 0 | 0 | YN0yn0yn0 | hv | 0 | -10 | 10 | 1.2

## fuse_std_types
| fuse_type | i_rated_a | t_avg | t_min | t_total | x_avg | x_min | x_total
HV 100A | HV 100A | 100 | 0 | [10.0, 3.64, 0.854, 0.281, 0.1, 0.0531, 0.022, 0.01] | [10.0, 4.267, 1.21, 0.403, 0.1, 0.058, 0.022, 0.01] | 0 | [300.0, 350.0, 450.0, 550.0, 700.0, 850.0, 1200.0, 1752.0] | [600.0, 700.0, 900.0, 1150.0, 1665.0, 2000.0, 3000.0, 4313.0]
HV 10A | HV 10A | 10 | 0 | [10.0, 1675.0, 0.344, 0.156, 0.1, 0.0417, 0.0171, 0.01] | [10.0, 1.3, 0.3, 0.155, 0.1, 0.0555, 0.023, 0.01] | 0 | [30.0, 32.0, 35.0, 37.0, 39.0, 50.0, 70.0, 88.0] | [60.0, 70.0, 80.0, 87.0, 94.0, 110.0, 150.0, 216.0]
HV 125A | HV 125A | 125 | 0 | [10.0, 1.82, 0.344, 0.1, 0.0467, 0.0269, 0.01] | [10.0, 2.478, 0.426, 0.1, 0.0427, 0.0211, 0.01] | 0 | [375.0, 500.0, 700.0, 925.0, 1200.0, 1500.0, 2341.0] | [750.0, 1000.0, 1500.0, 2200.0, 3000.0, 4000.0, 5765.0]
HV 160A | HV 160A | 160 | 0 | [10.0, 4.15, 1.03, 0.198, 0.1, 0.051, 0.0172, 0.01] | [10.0, 2.3, 0.734, 0.274, 0.1, 0.046, 0.0177, 0.01] | 0 | [480.0, 550.0, 700.0, 1000.0, 1260.0, 1600.0, 2500.0, 3227.0] | [960.0, 1300.0, 1700.0, 2200.0, 2996.0, 4000.0, 6000.0, 7946.0]
HV 16A | HV 16A | 16 | 0 | [10.0, 0.352, 0.164, 0.1, 0.0649, 0.0342, 0.01] | [10.0, 2.34, 0.722, 0.181, 0.1, 0.055, 0.0296, 0.01] | 0 | [48.0, 60.0, 65.0, 71.0, 80.0, 100.0, 162.0] | [96.0, 110.0, 125.0, 150.0, 168.0, 200.0, 250.0, 398.0]
HV 200A | HV 200A | 200 | 0 | [10.0, 4.267, 1.21, 0.403, 0.1, 0.058, 0.022, 0.01] | [10.0, 3.73, 1.654, 0.328, 0.1, 0.0531, 0.019, 0.01] | 0 | [600.0, 700.0, 900.0, 1150.0, 1665.0, 2000.0, 3000.0, 4313.0] | [1200.0, 1500.0, 1800.0, 2700.0, 3960.0, 5000.0, 7500.0, 10620.0]
HV 20A | HV 20A | 20 | 0 | [10.0, 1.3, 0.3, 0.155, 0.1, 0.0555, 0.023, 0.01] | [10.0, 1.3, 0.161, 0.1, 0.0611, 0.0399, 0.0141, 0.01] | 0 | [60.0, 70.0, 80.0, 87.0, 94.0, 110.0, 150.0, 216.0] | [120.0, 150.0, 200.0, 223.0, 260.0, 300.0, 450.0, 532.0]
HV 25A | HV 25A | 25 | 0 | [10.0, 2.512, 0.833, 0.299, 0.1, 0.0372, 0.0223, 0.01] | [10.0, 3.125, 0.597, 0.198, 0.1, 0.0378, 0.022, 0.01] | 0 | [75.0, 82.0, 90.0, 100.0, 124.0, 170.0, 200.0, 289.0] | [150.0, 170.0, 210.0, 250.0, 294.0, 400.0, 500.0, 711.0]
HV 31.5A | HV 31.5A | 31.5 | 0 | [10.0, 2.34, 0.722, 0.181, 0.1, 0.055, 0.0296, 0.01] | [10.0, 2.84, 0.368, 0.164, 0.1, 0.0621, 0.0378, 0.0195, 0.01] | 0 | [95.0, 110.0, 125.0, 150.0, 165.0, 200.0, 250.0, 390.0] | [189.0, 220.0, 300.0, 350.0, 393.0, 450.0, 530.0, 700.0, 960.0]
HV 40A | HV 40A | 40 | 0 | [10.0, 1.3, 0.161, 0.1, 0.0611, 0.0399, 0.0141, 0.01] | [10.0, 2.05, 0.369, 0.198, 0.1, 0.051, 0.0298, 0.01] | 0 | [120.0, 150.0, 200.0, 223.0, 260.0, 300.0, 450.0, 532.0] | [240.0, 300.0, 400.0, 450.0, 530.0, 650.0, 800.0, 1311.0]
HV 50A | HV 50A | 50 | 0 | [10.0, 3.215, 0.597, 0.198, 0.1, 0.0378, 0.022, 0.01] | [10.0, 3.64, 0.854, 0.281, 0.1, 0.0531, 0.022, 0.01] | 0 | [150.0, 170.0, 210.0, 250.0, 294.0, 400.0, 500.0, 711.0] | [300.0, 350.0, 450.0, 550.0, 700.0, 850.0, 1200.0, 1752.0]
HV 6.3A | HV 6.3A | 6.3 | 0 | [10.0, 1.39, 0.344, 0.168, 0.1, 0.056, 0.0263, 0.01] | [10.0, 1.711, 0.516, 0.198, 0.1, 0.0634, 0.0303, 0.01] | 0 | [19.0, 19.5, 20.4, 20.8, 22.0, 25.0, 32.0, 48.0] | [38.0, 40.0, 43.0, 48.0, 53.0, 60.0, 75.0, 118.0]
HV 63A | HV 63A | 63 | 0 | [10.0, 2.84, 0.368, 0.164, 0.1, 0.0621, 0.0378, 0.0195, 0.01] | [10.0, 1.82, 0.344, 0.1, 0.0467, 0.0269, 0.01] | 0 | [189.0, 220.0, 300.0, 350.0, 393.0, 450.0, 530.0, 700.0, 961.0] | [378.0, 500.0, 700.0, 934.0, 1200.0, 1500.0, 2366.0]
HV 80A | HV 80A | 80 | 0 | [10.0, 2.05, 0.369, 0.198, 0.1, 0.051, 0.0298, 0.01] | [10.0, 4.15, 1.03, 0.198, 0.1, 0.051, 0.0172, 0.01] | 0 | [240.0, 300.0, 400.0, 450.0, 530.0, 650.0, 800.0, 1311.0] | [480.0, 550.0, 700.0, 1000.0, 1260.0, 1600.0, 2500.0, 3227.0]
Siemens NH-1-100 | Siemens NH-1-100 | 100 | [5400.0, 2000.0, 400.0, 20.0, 1.0, 0.2, 0.012, 0.004] | 0 | 0 | [150.0, 190.0, 250.0, 430.0, 900.0, 1250.0, 2700.0, 3600.0] | 0 | 0
Siemens NH-1-125 | Siemens NH-1-125 | 125 | [4800.0, 120.0, 7.0, 0.1, 0.004] | 0 | 0 | [180.0, 400.0, 740.0, 2000.0, 4250.0] | 0 | 0
Siemens NH-1-16 | Siemens NH-1-16 | 16 | [4000.0, 400.0, 2.0, 0.1, 0.04, 0.01] | 0 | 0 | [26.0, 35.0, 75.0, 150.0, 200.0, 300.0] | 0 | 0
Siemens NH-1-160 | Siemens NH-1-160 | 160 | [4800.0, 120.0, 7.0, 0.1, 0.004] | 0 | 0 | [210.0, 500.0, 900.0, 2300.0, 5000.0] | 0 | 0
Siemens NH-1-25 | Siemens NH-1-25 | 25 | [4000.0, 1000.0, 10.0, 0.2, 0.02, 0.01] | 0 | 0 | [40.0, 50.0, 100.0, 210.0, 400.0, 500.0] | 0 | 0
Siemens NH-1-50 | Siemens NH-1-50 | 50 | [4000.0, 40.0, 4.0, 1.0, 0.02, 0.01] | 0 | 0 | [86.0, 200.0, 300.0, 400.0, 1000.0, 1280.0] | 0 | 0
Siemens NH-1-63 | Siemens NH-1-63 | 63 | [4000.0, 100.0, 10.0, 2.0, 0.04, 0.01] | 0 | 0 | [100.0, 200.0, 300.0, 400.0, 1000.0, 1500.0] | 0 | 0
Siemens NH-1-80 | Siemens NH-1-80 | 80 | [4800.0, 120.0, 7.0, 0.1, 0.01] | 0 | 0 | [150.58, 250.0, 450.0, 1150.0, 2470.0] | 0 | 0
Siemens NH-2-1000 | Siemens NH-2-1000 | 1000 | [4800.0, 120.0, 7.0, 0.1, 0.004] | 0 | 0 | [1900.0, 3500.0, 8400.0, 24000.0, 52000.0] | 0 | 0
Siemens NH-2-200 | Siemens NH-2-200 | 200 | [4800.0, 120.0, 7.0, 0.1, 0.004] | 0 | 0 | [280.0, 650.0, 1200.0, 3000.0, 7000.0] | 0 | 0
Siemens NH-2-224 | Siemens NH-2-224 | 224 | [4800.0, 120.0, 7.0, 0.2, 0.04, 0.004] | 0 | 0 | [400.0, 750.0, 1453.0, 3025.0, 4315.0, 7600.0] | 0 | 0
Siemens NH-2-250 | Siemens NH-2-250 | 250 | [4800.0, 120.0, 7.0, 0.1, 0.004] | 0 | 0 | [450.0, 800.0, 1650.0, 4000.0, 8500.0] | 0 | 0
Siemens NH-2-315 | Siemens NH-2-315 | 315 | [4800.0, 120.0, 7.0, 0.1, 0.004] | 0 | 0 | [550.0, 920.0, 1900.0, 5000.0, 11000.0] | 0 | 0
Siemens NH-2-355 | Siemens NH-2-355 | 355 | [4800.0, 120.0, 6.0, 0.1, 0.004] | 0 | 0 | [650.0, 1116.27, 2350.0, 5840.0, 12790.0] | 0 | 0
Siemens NH-2-400 | Siemens NH-2-400 | 400 | [4800.0, 120.0, 7.0, 0.1, 0.004] | 0 | 0 | [720.0, 1350.0, 2800.0, 6500.0, 15000.0] | 0 | 0
Siemens NH-2-425 | Siemens NH-2-425 | 425 | [4800.0, 120.0, 7.0, 0.1, 0.004] | 0 | 0 | [850.0, 1500.0, 3050.0, 7500.0, 16500.0] | 0 | 0
Siemens NH-2-630 | Siemens NH-2-630 | 630 | [4800.0, 120.0, 7.0, 0.1, 0.004] | 0 | 0 | [1200.0, 2000.0, 4800.0, 12000.0, 26000.0] | 0 | 0

## dtypes
| element | column | dtype
0 | bus | name | object
1 | bus | vn_kv | float64
2 | bus | type | object
3 | bus | zone | object
4 | bus | in_service | bool
5 | load | name | object
6 | load | bus | uint32
7 | load | p_mw | float64
8 | load | q_mvar | float64
9 | load | const_z_percent | float64
10 | load | const_i_percent | float64
11 | load | sn_mva | float64
12 | load | scaling | float64
13 | load | in_service | bool
14 | load | type | object
15 | ext_grid | name | object
16 | ext_grid | bus | uint32
17 | ext_grid | vm_pu | float64
18 | ext_grid | va_degree | float64
19 | ext_grid | slack_weight | float64
20 | ext_grid | in_service | bool
21 | line | name | object
22 | line | std_type | object
23 | line | from_bus | uint32
24 | line | to_bus | uint32
25 | line | length_km | float64
26 | line | r_ohm_per_km | float64
27 | line | x_ohm_per_km | float64
28 | line | c_nf_per_km | float64
29 | line | g_us_per_km | float64
30 | line | max_i_ka | float64
31 | line | df | float64
32 | line | parallel | uint32
33 | line | type | object
34 | line | in_service | bool
35 | trafo | name | object
36 | trafo | std_type | object
37 | trafo | hv_bus | uint32
38 | trafo | lv_bus | uint32
39 | trafo | sn_mva | float64
40 | trafo | vn_hv_kv | float64
41 | trafo | vn_lv_kv | float64
42 | trafo | vk_percent | float64
43 | trafo | vkr_percent | float64
44 | trafo | pfe_kw | float64
45 | trafo | i0_percent | float64
46 | trafo | shift_degree | float64
47 | trafo | tap_side | object
48 | trafo | tap_neutral | int32
49 | trafo | tap_min | int32
50 | trafo | tap_max | int32
51 | trafo | tap_step_percent | float64
52 | trafo | tap_step_degree | float64
53 | trafo | tap_pos | int32
54 | trafo | tap_phase_shifter | bool
55 | trafo | parallel | uint32
56 | trafo | df | float64
57 | trafo | in_service | bool
58 | line_geodata | coords | object
59 | bus_geodata | x | float64
60 | bus_geodata | y | float64
61 | bus_geodata | coords | object

## parameters
| version | format_version | converged | OPF_converged | name | f_hz | sn_mva
0 | 2.14.6 | 2.14.0 | FALSE | FALSE |  | 50 | 1