## bus
| name | vn_kv | type | zone | in_service
0 | bus_LV_3805-3_0_3_node_0 | 0.4 | n |  | TRUE
1 | bus_LV_3805-3_0_3_node_1 | 0.4 | n |  | TRUE
2 | bus_LV_3805-3_0_3_node_2 | 0.4 | n |  | TRUE
3 | bus_LV_3805-3_0_3_node_3 | 0.4 | n |  | TRUE
4 | bus_LV_3805-3_0_3_node_4 | 0.4 | n |  | TRUE
5 | bus_LV_3805-3_0_3_node_5 | 0.4 | n |  | TRUE
6 | bus_LV_3805-3_0_3_node_6 | 0.4 | n |  | TRUE
7 | bus_LV_3805-3_0_3_node_26 | 0.4 | n |  | TRUE
8 | bus_LV_3805-3_0_3_node_19 | 0.4 | n |  | TRUE
9 | bus_LV_3805-3_0_3_node_8 | 0.4 | n |  | TRUE
10 | bus_LV_3805-3_0_3_node_24 | 0.4 | n |  | TRUE
11 | bus_LV_3805-3_0_3_node_54 | 0.4 | n |  | TRUE
12 | bus_LV_3805-3_0_3_node_17 | 0.4 | n |  | TRUE
13 | bus_LV_3805-3_0_3_node_7 | 0.4 | n |  | TRUE
14 | bus_LV_3805-3_0_3_node_40 | 0.4 | n |  | TRUE
15 | bus_LV_3805-3_0_3_node_18 | 0.4 | n |  | TRUE
16 | bus_LV_3805-3_0_3_node_38 | 0.4 | n |  | TRUE
17 | bus_LV_3805-3_0_3_node_16 | 0.4 | n |  | TRUE
18 | bus_LV_3805-3_0_3_node_39 | 0.4 | n |  | TRUE
19 | bus_LV_3805-3_0_3_node_9 | 0.4 | n |  | TRUE
20 | bus_LV_3805-3_0_3_node_10 | 0.4 | n |  | TRUE
21 | bus_LV_3805-3_0_3_node_11 | 0.4 | n |  | TRUE
22 | bus_LV_3805-3_0_3_node_12 | 0.4 | n |  | TRUE
23 | bus_LV_3805-3_0_3_node_13 | 0.4 | n |  | TRUE
24 | bus_LV_3805-3_0_3_node_14 | 0.4 | n |  | TRUE
25 | bus_LV_3805-3_0_3_node_22 | 0.4 | n |  | TRUE
26 | bus_LV_3805-3_0_3_node_32 | 0.4 | n |  | TRUE
27 | bus_LV_3805-3_0_3_node_23 | 0.4 | n |  | TRUE
28 | bus_LV_3805-3_0_3_node_20 | 0.4 | n |  | TRUE
29 | bus_LV_3805-3_0_3_node_31 | 0.4 | n |  | TRUE
30 | bus_LV_3805-3_0_3_node_15 | 0.4 | n |  | TRUE
31 | bus_LV_3805-3_0_3_node_36 | 0.4 | n |  | TRUE
32 | bus_LV_3805-3_0_3_node_21 | 0.4 | n |  | TRUE
33 | bus_LV_3805-3_0_3_node_41 | 0.4 | n |  | TRUE
34 | bus_LV_3805-3_0_3_node_42 | 0.4 | n |  | TRUE
35 | bus_LV_3805-3_0_3_node_25 | 0.4 | n |  | TRUE
36 | bus_LV_3805-3_0_3_node_27 | 0.4 | n |  | TRUE
37 | bus_LV_3805-3_0_3_node_28 | 0.4 | n |  | TRUE
38 | bus_LV_3805-3_0_3_node_29 | 0.4 | n |  | TRUE
39 | bus_LV_3805-3_0_3_node_30 | 0.4 | n |  | TRUE
40 | bus_LV_3805-3_0_3_node_48 | 0.4 | n |  | TRUE
41 | bus_LV_3805-3_0_3_node_33 | 0.4 | n |  | TRUE
42 | bus_LV_3805-3_0_3_node_34 | 0.4 | n |  | TRUE
43 | bus_LV_3805-3_0_3_node_35 | 0.4 | n |  | TRUE
44 | bus_LV_3805-3_0_3_node_37 | 0.4 | n |  | TRUE
45 | bus_LV_3805-3_0_3_node_52 | 0.4 | n |  | TRUE
46 | bus_LV_3805-3_0_3_node_53 | 0.4 | n |  | TRUE
47 | bus_LV_3805-3_0_3_node_51 | 0.4 | n |  | TRUE
48 | bus_LV_3805-3_0_3_node_58 | 0.4 | n |  | TRUE
49 | bus_LV_3805-3_0_3_node_43 | 0.4 | n |  | TRUE
50 | bus_LV_3805-3_0_3_node_46 | 0.4 | n |  | TRUE
51 | bus_LV_3805-3_0_3_node_44 | 0.4 | n |  | TRUE
52 | bus_LV_3805-3_0_3_node_45 | 0.4 | n |  | TRUE
53 | bus_LV_3805-3_0_3_node_47 | 0.4 | n |  | TRUE
54 | bus_LV_3805-3_0_3_node_50 | 0.4 | n |  | TRUE
55 | bus_LV_3805-3_0_3_node_55 | 0.4 | n |  | TRUE
56 | bus_LV_3805-3_0_3_node_56 | 0.4 | n |  | TRUE
57 | bus_LV_3805-3_0_3_node_59 | 0.4 | n |  | TRUE
58 | bus_MV_59_0_node_35 | 20 | n |  | TRUE

## load
| name | bus | p_mw | q_mvar | const_z_percent | const_i_percent | sn_mva | scaling | in_service | type
0 | LV_3805-3_0_3_load_0 | 0 | 0.0046592 | 0.0011677 | 0 | 0 |  | 1 | TRUE | wye
1 | LV_3805-3_0_3_load_1 | 1 | 0.0023955 | 0.00060036 | 0 | 0 |  | 1 | TRUE | wye
2 | LV_3805-3_0_3_load_3 | 3 | 0.0033509 | 0.00083982 | 0 | 0 |  | 1 | TRUE | wye
3 | LV_3805-3_0_3_load_4 | 4 | 0.0049921 | 0.0012511 | 0 | 0 |  | 1 | TRUE | wye
4 | LV_3805-3_0_3_load_5 | 5 | 0.0017103 | 0.00042863 | 0 | 0 |  | 1 | TRUE | wye
5 | LV_3805-3_0_3_load_26 | 7 | 0.0031119 | 0.00077992 | 0 | 0 |  | 1 | TRUE | wye
6 | LV_3805-3_0_3_load_8 | 9 | 0.0027261 | 0.00068323 | 0 | 0 |  | 1 | TRUE | wye
7 | LV_3805-3_0_3_load_24 | 10 | 0.0033632 | 0.00084289 | 0 | 0 |  | 1 | TRUE | wye
8 | LV_3805-3_0_3_load_54 | 11 | 0.0045069 | 0.0011295 | 0 | 0 |  | 1 | TRUE | wye
9 | LV_3805-3_0_3_load_40 | 14 | 0.0030322 | 0.00075993 | 0 | 0 |  | 1 | TRUE | wye
10 | LV_3805-3_0_3_load_18 | 15 | 0.0046031 | 0.0011537 | 0 | 0 |  | 1 | TRUE | wye
11 | LV_3805-3_0_3_load_38 | 16 | 0.0050242 | 0.0012592 | 0 | 0 |  | 1 | TRUE | wye
12 | LV_3805-3_0_3_load_16 | 17 | 0.001849 | 0.0004634 | 0 | 0 |  | 1 | TRUE | wye
13 | LV_3805-3_0_3_load_39 | 18 | 0.0026346 | 0.00066029 | 0 | 0 |  | 1 | TRUE | wye
14 | LV_3805-3_0_3_load_9 | 19 | 0.0020569 | 0.00051551 | 0 | 0 |  | 1 | TRUE | wye
15 | LV_3805-3_0_3_load_12 | 22 | 0.0020103 | 0.00050383 | 0 | 0 |  | 1 | TRUE | wye
16 | LV_3805-3_0_3_load_13 | 23 | 0.0021498 | 0.00053879 | 0 | 0 |  | 1 | TRUE | wye
17 | LV_3805-3_0_3_load_32 | 26 | 0.0025309 | 0.00063429 | 0 | 0 |  | 1 | TRUE | wye
18 | LV_3805-3_0_3_load_20 | 28 | 0.0077004 | 0.0019299 | 0 | 0 |  | 1 | TRUE | wye
19 | LV_3805-3_0_3_load_31 | 29 | 0.0028079 | 0.00070372 | 0 | 0 |  | 1 | TRUE | wye
20 | LV_3805-3_0_3_load_15 | 30 | 0.0035389 | 0.00088694 | 0 | 0 |  | 1 | TRUE | wye
21 | LV_3805-3_0_3_load_21 | 32 | 0.0044652 | 0.0011191 | 0 | 0 |  | 1 | TRUE | wye
22 | LV_3805-3_0_3_load_41 | 33 | 0.0018891 | 0.00047345 | 0 | 0 |  | 1 | TRUE | wye
23 | LV_3805-3_0_3_load_42 | 34 | 0.0035143 | 0.00088076 | 0 | 0 |  | 1 | TRUE | wye
24 | LV_3805-3_0_3_load_25 | 35 | 0.0030719 | 0.00076988 | 0 | 0 |  | 1 | TRUE | wye
25 | LV_3805-3_0_3_load_27 | 36 | 0.0037467 | 0.000939 | 0 | 0 |  | 1 | TRUE | wye
26 | LV_3805-3_0_3_load_28 | 37 | 0.0029105 | 0.00072945 | 0 | 0 |  | 1 | TRUE | wye
27 | LV_3805-3_0_3_load_29 | 38 | 0.001456 | 0.00036491 | 0 | 0 |  | 1 | TRUE | wye
28 | LV_3805-3_0_3_load_30 | 39 | 0.0042468 | 0.0010644 | 0 | 0 |  | 1 | TRUE | wye
29 | LV_3805-3_0_3_load_48 | 40 | 0.00095789 | 0.00024007 | 0 | 0 |  | 1 | TRUE | wye
30 | LV_3805-3_0_3_load_33 | 41 | 0.0023598 | 0.00059142 | 0 | 0 |  | 1 | TRUE | wye
31 | LV_3805-3_0_3_load_34 | 42 | 0.0053915 | 0.0013512 | 0 | 0 |  | 1 | TRUE | wye
32 | LV_3805-3_0_3_load_52 | 45 | 0.0016479 | 0.00041299 | 0 | 0 |  | 1 | TRUE | wye
33 | LV_3805-3_0_3_load_51 | 47 | 0.002102 | 0.00052681 | 0 | 0 |  | 1 | TRUE | wye
34 | LV_3805-3_0_3_load_43 | 49 | 0.0023353 | 0.00058529 | 0 | 0 |  | 1 | TRUE | wye
35 | LV_3805-3_0_3_load_46 | 50 | 0.0027402 | 0.00068675 | 0 | 0 |  | 1 | TRUE | wye
36 | LV_3805-3_0_3_load_44 | 51 | 0.0033402 | 0.00083714 | 0 | 0 |  | 1 | TRUE | wye
37 | LV_3805-3_0_3_load_45 | 52 | 0.002599 | 0.00065136 | 0 | 0 |  | 1 | TRUE | wye
38 | LV_3805-3_0_3_load_47 | 53 | 0.0097418 | 0.0024415 | 0 | 0 |  | 1 | TRUE | wye
39 | LV_3805-3_0_3_load_50 | 54 | 0.008096 | 0.002029 | 0 | 0 |  | 1 | TRUE | wye
40 | LV_3805-3_0_3_load_55 | 55 | 0.0018951 | 0.00047497 | 0 | 0 |  | 1 | TRUE | wye
41 | LV_3805-3_0_3_load_59 | 57 | 0.006621 | 0.0016594 | 0 | 0 |  | 1 | TRUE | wye

## ext_grid
| name | bus | vm_pu | va_degree | slack_weight | in_service
0 |  | 10 | 1 | 0 | 1 | TRUE

## line
| name | std_type | from_bus | to_bus | length_km | r_ohm_per_km | x_ohm_per_km | c_nf_per_km | g_us_per_km | max_i_ka | df | parallel | type | in_service
0 | LV_3805-3_0_3_line_0 | NAYY 4x150 SE | 0 | 1 | 0.014051 | 0.208 | 0.08 | 261 | 0 | 0.27 | 1 | 1 | cs | TRUE
1 | LV_3805-3_0_3_line_1 | NAYY 4x150 SE | 0 | 2 | 0.017211 | 0.208 | 0.08 | 261 | 0 | 0.27 | 1 | 1 | cs | TRUE
2 | LV_3805-3_0_3_line_2 | NAYY 4x150 SE | 1 | 3 | 0.023338 | 0.208 | 0.08 | 261 | 0 | 0.27 | 1 | 1 | cs | TRUE
3 | LV_3805-3_0_3_line_3 | NAYY 4x150 SE | 2 | 4 | 0.014752 | 0.208 | 0.08 | 261 | 0 | 0.27 | 1 | 2 | cs | TRUE
4 | LV_3805-3_0_3_line_4 | NAYY 4x150 SE | 2 | 5 | 0.0089366 | 0.208 | 0.08 | 261 | 0 | 0.27 | 1 | 1 | cs | TRUE
5 | LV_3805-3_0_3_line_5 | NAYY 4x150 SE | 3 | 6 | 0.025608 | 0.208 | 0.08 | 261 | 0 | 0.27 | 1 | 1 | cs | TRUE
6 | LV_3805-3_0_3_line_6 | NAYY 4x150 SE | 4 | 7 | 0.0131 | 0.208 | 0.08 | 261 | 0 | 0.27 | 1 | 2 | cs | TRUE
7 | LV_3805-3_0_3_line_7 | NAYY 4x150 SE | 5 | 8 | 0.033966 | 0.208 | 0.08 | 261 | 0 | 0.27 | 1 | 1 | cs | TRUE
8 | LV_3805-3_0_3_line_8 | NAYY 4x150 SE | 6 | 9 | 0.00065123 | 0.208 | 0.08 | 261 | 0 | 0.27 | 1 | 1 | cs | TRUE
9 | LV_3805-3_0_3_line_9 | NAYY 4x150 SE | 7 | 10 | 0.016994 | 0.208 | 0.08 | 261 | 0 | 0.27 | 1 | 2 | cs | TRUE
10 | LV_3805-3_0_3_line_10 | NAYY 4x150 SE | 8 | 11 | 0.01551 | 0.208 | 0.08 | 261 | 0 | 0.27 | 1 | 1 | cs | TRUE
11 | LV_3805-3_0_3_line_11 | NAYY 4x150 SE | 8 | 12 | 0.003561 | 0.208 | 0.08 | 261 | 0 | 0.27 | 1 | 1 | cs | TRUE
12 | LV_3805-3_0_3_line_12 | NAYY 4x150 SE | 9 | 16 | 0.029329 | 0.208 | 0.08 | 261 | 0 | 0.27 | 1 | 1 | cs | TRUE
13 | LV_3805-3_0_3_line_13 | NAYY 4x150 SE | 10 | 35 | 0.011352 | 0.208 | 0.08 | 261 | 0 | 0.27 | 1 | 1 | cs | TRUE
14 | LV_3805-3_0_3_line_14 | NAYY 4x150 SE | 11 | 31 | 0.036943 | 0.208 | 0.08 | 261 | 0 | 0.27 | 1 | 1 | cs | TRUE
15 | LV_3805-3_0_3_line_15 | NAYY 4x150 SE | 12 | 30 | 0.018718 | 0.208 | 0.08 | 261 | 0 | 0.27 | 1 | 1 | cs | TRUE
16 | LV_3805-3_0_3_line_16 | NAYY 4x150 SE | 13 | 14 | 0.011128 | 0.208 | 0.08 | 261 | 0 | 0.27 | 1 | 1 | cs | TRUE
17 | LV_3805-3_0_3_line_17 | NAYY 4x150 SE | 13 | 15 | 0.036935 | 0.208 | 0.08 | 261 | 0 | 0.27 | 1 | 1 | cs | TRUE
18 | LV_3805-3_0_3_line_18 | NAYY 4x150 SE | 15 | 17 | 0.0067708 | 0.208 | 0.08 | 261 | 0 | 0.27 | 1 | 1 | cs | TRUE
19 | LV_3805-3_0_3_line_19 | NAYY 4x150 SE | 16 | 18 | 0.022573 | 0.208 | 0.08 | 261 | 0 | 0.27 | 1 | 1 | cs | TRUE
20 | LV_3805-3_0_3_line_20 | NAYY 4x150 SE | 17 | 30 | 0.02939 | 0.208 | 0.08 | 261 | 0 | 0.27 | 1 | 1 | cs | TRUE
21 | LV_3805-3_0_3_line_21 | NAYY 4x150 SE | 18 | 27 | 0.031564 | 0.208 | 0.08 | 261 | 0 | 0.27 | 1 | 1 | cs | TRUE
22 | LV_3805-3_0_3_line_22 | NAYY 4x150 SE | 19 | 20 | 0.034843 | 0.208 | 0.08 | 261 | 0 | 0.27 | 1 | 1 | cs | TRUE
23 | LV_3805-3_0_3_line_23 | NAYY 4x150 SE | 19 | 21 | 0.041525 | 0.208 | 0.08 | 261 | 0 | 0.27 | 1 | 1 | cs | TRUE
24 | LV_3805-3_0_3_line_24 | NAYY 4x150 SE | 20 | 22 | 0.023332 | 0.208 | 0.08 | 261 | 0 | 0.27 | 1 | 1 | cs | TRUE
25 | LV_3805-3_0_3_line_25 | NAYY 4x150 SE | 21 | 23 | 0.024149 | 0.208 | 0.08 | 261 | 0 | 0.27 | 1 | 1 | cs | TRUE
26 | LV_3805-3_0_3_line_26 | NAYY 4x150 SE | 21 | 24 | 0.009764 | 0.208 | 0.08 | 261 | 0 | 0.27 | 1 | 1 | cs | TRUE
27 | LV_3805-3_0_3_line_27 | NAYY 4x150 SE | 22 | 25 | 0.0021206 | 0.208 | 0.08 | 261 | 0 | 0.27 | 1 | 1 | cs | TRUE
28 | LV_3805-3_0_3_line_28 | NAYY 4x150 SE | 24 | 26 | 0.0081852 | 0.208 | 0.08 | 261 | 0 | 0.27 | 1 | 1 | cs | TRUE
29 | LV_3805-3_0_3_line_29 | NAYY 4x150 SE | 25 | 27 | 0.089966 | 0.208 | 0.08 | 261 | 0 | 0.27 | 1 | 1 | cs | TRUE
30 | LV_3805-3_0_3_line_30 | NAYY 4x150 SE | 25 | 28 | 0.039055 | 0.208 | 0.08 | 261 | 0 | 0.27 | 1 | 1 | cs | TRUE
31 | LV_3805-3_0_3_line_31 | NAYY 4x150 SE | 26 | 29 | 0.025311 | 0.208 | 0.08 | 261 | 0 | 0.27 | 1 | 1 | cs | TRUE
32 | LV_3805-3_0_3_line_32 | NAYY 4x150 SE | 27 | 33 | 0.01374 | 0.208 | 0.08 | 261 | 0 | 0.27 | 1 | 1 | cs | TRUE
33 | LV_3805-3_0_3_line_33 | NAYY 4x150 SE | 28 | 32 | 0.03451 | 0.208 | 0.08 | 261 | 0 | 0.27 | 1 | 1 | cs | TRUE
34 | LV_3805-3_0_3_line_34 | NAYY 4x150 SE | 31 | 43 | 0.020365 | 0.208 | 0.08 | 261 | 0 | 0.27 | 1 | 1 | cs | TRUE
35 | LV_3805-3_0_3_line_35 | NAYY 4x150 SE | 33 | 34 | 0.022404 | 0.208 | 0.08 | 261 | 0 | 0.27 | 1 | 1 | cs | TRUE
36 | LV_3805-3_0_3_line_36 | NAYY 4x150 SE | 34 | 49 | 0.0091748 | 0.208 | 0.08 | 261 | 0 | 0.27 | 1 | 1 | cs | TRUE
37 | LV_3805-3_0_3_line_37 | NAYY 4x150 SE | 35 | 36 | 0.030816 | 0.208 | 0.08 | 261 | 0 | 0.27 | 1 | 1 | cs | TRUE
38 | LV_3805-3_0_3_line_38 | NAYY 4x150 SE | 36 | 37 | 0.0033754 | 0.208 | 0.08 | 261 | 0 | 0.27 | 1 | 1 | cs | TRUE
39 | LV_3805-3_0_3_line_39 | NAYY 4x150 SE | 37 | 38 | 0.01388 | 0.208 | 0.08 | 261 | 0 | 0.27 | 1 | 1 | cs | TRUE
40 | LV_3805-3_0_3_line_40 | NAYY 4x150 SE | 38 | 39 | 0.011388 | 0.208 | 0.08 | 261 | 0 | 0.27 | 1 | 1 | cs | TRUE
41 | LV_3805-3_0_3_line_41 | NAYY 4x150 SE | 39 | 40 | 0.069355 | 0.208 | 0.08 | 261 | 0 | 0.27 | 1 | 1 | cs | TRUE
42 | LV_3805-3_0_3_line_42 | NAYY 4x150 SE | 41 | 42 | 0.012491 | 0.208 | 0.08 | 261 | 0 | 0.27 | 1 | 1 | cs | TRUE
43 | LV_3805-3_0_3_line_43 | NAYY 4x150 SE | 41 | 43 | 0.013269 | 0.208 | 0.08 | 261 | 0 | 0.27 | 1 | 1 | cs | TRUE
44 | LV_3805-3_0_3_line_44 | NAYY 4x150 SE | 43 | 44 | 0.039624 | 0.208 | 0.08 | 261 | 0 | 0.27 | 1 | 1 | cs | TRUE
45 | LV_3805-3_0_3_line_45 | NAYY 4x150 SE | 44 | 45 | 0.0017794 | 0.208 | 0.08 | 261 | 0 | 0.27 | 1 | 1 | cs | TRUE
46 | LV_3805-3_0_3_line_46 | NAYY 4x150 SE | 44 | 46 | 0.015061 | 0.208 | 0.08 | 261 | 0 | 0.27 | 1 | 1 | cs | TRUE
47 | LV_3805-3_0_3_line_47 | NAYY 4x150 SE | 45 | 47 | 0.013527 | 0.208 | 0.08 | 261 | 0 | 0.27 | 1 | 1 | cs | TRUE
48 | LV_3805-3_0_3_line_48 | NAYY 4x150 SE | 46 | 48 | 0.064468 | 0.208 | 0.08 | 261 | 0 | 0.27 | 1 | 1 | cs | TRUE
49 | LV_3805-3_0_3_line_49 | NAYY 4x150 SE | 48 | 56 | 0.060363 | 0.208 | 0.08 | 261 | 0 | 0.27 | 1 | 1 | cs | TRUE
50 | LV_3805-3_0_3_line_50 | NAYY 4x150 SE | 48 | 57 | 0.077823 | 0.208 | 0.08 | 261 | 0 | 0.27 | 1 | 1 | cs | TRUE
51 | LV_3805-3_0_3_line_51 | NAYY 4x150 SE | 49 | 50 | 0.018484 | 0.208 | 0.08 | 261 | 0 | 0.27 | 1 | 1 | cs | TRUE
52 | LV_3805-3_0_3_line_52 | NAYY 4x150 SE | 50 | 51 | 0.00014049 | 0.208 | 0.08 | 261 | 0 | 0.27 | 1 | 1 | cs | TRUE
53 | LV_3805-3_0_3_line_53 | NAYY 4x150 SE | 51 | 52 | 0.03274 | 0.208 | 0.08 | 261 | 0 | 0.27 | 1 | 1 | cs | TRUE
54 | LV_3805-3_0_3_line_54 | NAYY 4x150 SE | 52 | 53 | 0.0055222 | 0.208 | 0.08 | 261 | 0 | 0.27 | 1 | 1 | cs | TRUE
55 | LV_3805-3_0_3_line_55 | NAYY 4x150 SE | 53 | 54 | 0.011176 | 0.208 | 0.08 | 261 | 0 | 0.27 | 1 | 1 | cs | TRUE
56 | LV_3805-3_0_3_line_56 | NAYY 4x150 SE | 55 | 56 | 0.043437 | 0.208 | 0.08 | 261 | 0 | 0.27 | 1 | 1 | cs | TRUE

## trafo
| name | std_type | hv_bus | lv_bus | sn_mva | vn_hv_kv | vn_lv_kv | vk_percent | vkr_percent | pfe_kw | i0_percent | shift_degree | tap_side | tap_neutral | tap_min | tap_max | tap_step_percent | tap_step_degree | tap_pos | tap_phase_shifter | parallel | df | in_service
0 | LV_3805-3_0_3_trafo_24 | 0.25 MVA 20/0.4 kV | 58 | 10 | 0.25 | 20 | 0.4 | 6 | 1.44 | 0.8 | 0.32 | 150 | hv | 0 | -2 | 2 | 2.5 | 0 | 0 | FALSE | 1 | 1 | TRUE

## line_geodata
| x0 | y0 | x1 | y1 | x2 | y2 | x3 | y3 | x4 | y4 | x5 | y5 | x6 | y6 | x7 | y7 | x8 | y8 | x9 | y9 | x10 | y10 | x11 | y11 | x12 | y12 | x13 | y13
0 | 2731127.5726 | 1124372.1623 | 2731130.0949 | 1124367.7013 | 2731131.109 | 1124358.833
1 | 2731117.6839 | 1124384.122 | 2731118.8314 | 1124378.8653 | 2731124.8656 | 1124376.9502 | 2731127.5726 | 1124372.1623
2 | 2731131.109 | 1124358.833 | 2731131.4558 | 1124355.8 | 2731136.5711 | 1124351.4522 | 2731133.0529 | 1124338.3443
3 | 2731117.6839 | 1124384.122 | 2731112.4671 | 1124383.553 | 2731106.6422 | 1124383.2822 | 2731102.9806 | 1124383.5732
4 | 2731117.6839 | 1124384.122 | 2731126.2088 | 1124386.8031
5 | 2731138.231 | 1124313.3162 | 2731137.9074 | 1124317.9236 | 2731133.0529 | 1124338.3443
6 | 2731102.9806 | 1124383.5732 | 2731101.8057 | 1124383.6666 | 2731094.9724 | 1124385.442 | 2731090.3308 | 1124386.887
7 | 2731158.5392 | 1124397.2167 | 2731134.4296 | 1124389.3886 | 2731126.2088 | 1124386.8031
8 | 2731137.5817 | 1124313.3661 | 2731138.231 | 1124313.3162
9 | 2731090.3308 | 1124386.887 | 2731081.8495 | 1124389.5274 | 2731074.028 | 1124391.6744
10 | 2731158.5392 | 1124397.2167 | 2731153.1655 | 1124411.7665
11 | 2731158.5392 | 1124397.2167 | 2731161.9482 | 1124398.2803
12 | 2731137.5817 | 1124313.3661 | 2731128.4041 | 1124314.0705 | 2731108.3411 | 1124315.6364
13 | 2731062.9987 | 1124394.3406 | 2731068.8225 | 1124393.1034 | 2731074.028 | 1124391.6744
14 | 2731142.7037 | 1124447.0761 | 2731144.7642 | 1124442.751 | 2731145.81 | 1124439.3379 | 2731146.6007 | 1124434.1735 | 2731151.9842 | 1124414.9652 | 2731153.1655 | 1124411.7665
15 | 2731161.9482 | 1124398.2803 | 2731163.5744 | 1124393.0006 | 2731162.5384 | 1124384.2274 | 2731161.484 | 1124379.9979
16 | 2731178.41 | 1124313.5205 | 2731183.0939 | 1124316.2573 | 2731187.4461 | 1124319.9437
17 | 2731178.41 | 1124313.5205 | 2731175.3927 | 1124318.214 | 2731170.015 | 1124328.2603 | 2731164.7366 | 1124336.5741 | 2731160.845 | 1124345.9076
18 | 2731160.845 | 1124345.9076 | 2731160.7256 | 1124346.1941 | 2731159.2793 | 1124352.4905
19 | 2731086.1321 | 1124313.9991 | 2731090.1712 | 1124315.5322 | 2731093.7285 | 1124316.1652 | 2731099.9731 | 1124316.2895 | 2731108.3411 | 1124315.6364
20 | 2731161.484 | 1124379.9979 | 2731160.5233 | 1124376.1446 | 2731155.7903 | 1124368.2029 | 2731155.9378 | 1124364.6035 | 2731158.3749 | 1124356.4283 | 2731159.2793 | 1124352.4905
21 | 2731084.5828 | 1124286.5569 | 2731080.1777 | 1124294.078 | 2731078.8732 | 1124297.6857 | 2731078.6716 | 1124301.6509 | 2731079.9976 | 1124307.3726 | 2731082.6709 | 1124311.4223 | 2731086.1321 | 1124313.9991
22 | 2730999.4584 | 1124301.0908 | 2731001.3969 | 1124293.494 | 2731006.2301 | 1124284.3587 | 2731006.1869 | 1124275.6737 | 2731005.3814 | 1124267.732
23 | 2730993.6089 | 1124230.7358 | 2730997.1646 | 1124232.8699 | 2730995.1034 | 1124239.3632 | 2730995.8956 | 1124244.4507 | 2730999.2594 | 1124251.1728 | 2731001.0056 | 1124259.2164 | 2731005.259 | 1124266.5248 | 2731005.3814 | 1124267.732
24 | 2730999.4584 | 1124301.0908 | 2731006.6437 | 1124294.8196 | 2731012.8254 | 1124289.6608 | 2731017.669 | 1124286.5743
25 | 2730993.6089 | 1124230.7358 | 2730993.0239 | 1124239.9409 | 2730990.5424 | 1124249.8165 | 2730988.9416 | 1124254.2811
26 | 2730997.2584 | 1124221.775 | 2730993.7029 | 1124229.2479 | 2730993.6089 | 1124230.7358
27 | 2731019.4574 | 1124285.4347 | 2731017.669 | 1124286.5743
28 | 2730997.2584 | 1124221.775 | 2731004.9163 | 1124224.6651 | 2731004.9163 | 1124224.6651
29 | 2731019.4574 | 1124285.4347 | 2731032.1641 | 1124279.917 | 2731060.476 | 1124268.9666 | 2731068.2046 | 1124266.8102 | 2731073.178 | 1124265.8061 | 2731077.4349 | 1124265.4758 | 2731080.8537 | 1124266.0947 | 2731084.537 | 1124267.6757 | 2731086.9232 | 1124270.029 | 2731088.1697 | 1124273.0137 | 2731088.36 | 1124276.3314 | 2731087.8161 | 1124279.722 | 2731085.7334 | 1124284.358 | 2731084.5828 | 1124286.5569
30 | 2731019.4574 | 1124285.4347 | 2731021.6966 | 1124280.6909 | 2731023.9033 | 1124277.8032 | 2731048.8121 | 1124260.7723
31 | 2731024.581 | 1124208.8229 | 2731014.9946 | 1124217.656 | 2731004.9163 | 1124224.6651
32 | 2731084.5828 | 1124286.5569 | 2731079.7588 | 1124287.075 | 2731073.4679 | 1124293.3544
33 | 2731048.8121 | 1124260.7723 | 2731064.9496 | 1124249.7385 | 2731078.9758 | 1124244.533
34 | 2731123.879 | 1124439.1736 | 2731142.7037 | 1124447.0761
35 | 2731073.4679 | 1124293.3544 | 2731073.4679 | 1124293.3544 | 2731071.8765 | 1124298.8127 | 2731057.2031 | 1124306.1002 | 2731056.8838 | 1124306.2011
36 | 2731048.1352 | 1124308.965 | 2731056.8838 | 1124306.2011
37 | 2731062.9987 | 1124394.3406 | 2731057.4712 | 1124395.5148 | 2731046.9809 | 1124395.9213 | 2731032.8585 | 1124394.5256 | 2731032.3901 | 1124394.4408
38 | 2731029.0686 | 1124393.8399 | 2731032.3901 | 1124394.4408
39 | 2731029.0686 | 1124393.8399 | 2731017.8469 | 1124391.8097 | 2731015.3737 | 1124391.6813
40 | 2731004.055 | 1124391.619 | 2731005.7285 | 1124391.1803 | 2731015.3737 | 1124391.6813
41 | 2731004.055 | 1124391.619 | 2730987.1203 | 1124396.0587 | 2730976.9479 | 1124404.9339 | 2730968.7808 | 1124408.4708 | 2730955.9588 | 1124408.6378 | 2730940.1543 | 1124413.7955
42 | 2731099.1017 | 1124432.2652 | 2731108.4457 | 1124434.2135 | 2731111.2726 | 1124435.0438
43 | 2731123.879 | 1124439.1736 | 2731115.5576 | 1124436.3024 | 2731111.2726 | 1124435.0438
44 | 2731093.179 | 1124455.0088 | 2731109.2945 | 1124455.8919 | 2731113.1432 | 1124455.1748 | 2731115.7847 | 1124453.5753 | 2731118.0748 | 1124450.4004 | 2731123.879 | 1124439.1736
45 | 2731093.179 | 1124455.0088 | 2731091.4046 | 1124454.8757
46 | 2731093.179 | 1124455.0088 | 2731094.429 | 1124456.0478 | 2731096.9882 | 1124457.5376 | 2731101.0303 | 1124458.5704 | 2731099.8621 | 1124464.7829
47 | 2731079.1046 | 1124456.7385 | 2731078.9936 | 1124456.169 | 2731079.2051 | 1124455.6622 | 2731079.7312 | 1124455.2288 | 2731080.4301 | 1124455.0104 | 2731089.637 | 1124454.743 | 2731091.4046 | 1124454.8757
48 | 2731099.8621 | 1124464.7829 | 2731072.0778 | 1124522.9562
49 | 2731072.0778 | 1124522.9562 | 2731031.0404 | 1124509.4022 | 2731026.656 | 1124508.5066 | 2731022.9728 | 1124508.7048 | 2731020.9263 | 1124509.5389 | 2731018.8257 | 1124511.4503 | 2731017.7723 | 1124513.0843 | 2731017.2876 | 1124515.1642
50 | 2731005.7588 | 1124499.0808 | 2731021.2813 | 1124497.4267 | 2731025.726 | 1124497.6787 | 2731030.9107 | 1124499.0142 | 2731068.0747 | 1124510.5161 | 2731070.3288 | 1124512.5553 | 2731071.4917 | 1124515.4826 | 2731072.0778 | 1124522.9562
51 | 2731048.1352 | 1124308.965 | 2731037.6719 | 1124312.2706 | 2731030.5034 | 1124314.514
52 | 2731030.3693 | 1124314.556 | 2731030.5034 | 1124314.514
53 | 2731030.3693 | 1124314.556 | 2731011.122 | 1124320.5795 | 2731000.1441 | 1124326.7063
54 | 2731000.1441 | 1124326.7063 | 2730995.3221 | 1124329.3974
55 | 2730995.3221 | 1124329.3974 | 2730991.6746 | 1124331.4331 | 2730986.341 | 1124335.9652
56 | 2731017.2876 | 1124515.1642 | 2731006.5964 | 1124517.7345 | 2730997.3005 | 1124521.4026 | 2730983.3522 | 1124525.8706 | 2730975.812 | 1124527.872

## bus_geodata
| x | y | coords
0 | 2731127.5726 | 1124372.1623
1 | 2731131.109 | 1124358.833
2 | 2731117.6839 | 1124384.122
3 | 2731133.0529 | 1124338.3443
4 | 2731102.9806 | 1124383.5732
5 | 2731126.2088 | 1124386.8031
6 | 2731138.231 | 1124313.3162
7 | 2731090.3308 | 1124386.887
8 | 2731158.5392 | 1124397.2167
9 | 2731137.5817 | 1124313.3661
10 | 2731074.028 | 1124391.6744
11 | 2731153.1655 | 1124411.7665
12 | 2731161.9482 | 1124398.2803
13 | 2731178.41 | 1124313.5205
14 | 2731187.4461 | 1124319.9437
15 | 2731160.845 | 1124345.9076
16 | 2731108.3411 | 1124315.6364
17 | 2731159.2793 | 1124352.4905
18 | 2731086.1321 | 1124313.9991
19 | 2731005.3814 | 1124267.732
20 | 2730999.4584 | 1124301.0908
21 | 2730993.6089 | 1124230.7358
22 | 2731017.669 | 1124286.5743
23 | 2730988.9416 | 1124254.2811
24 | 2730997.2584 | 1124221.775
25 | 2731019.4574 | 1124285.4347
26 | 2731004.9163 | 1124224.6651
27 | 2731084.5828 | 1124286.5569
28 | 2731048.8121 | 1124260.7723
29 | 2731024.581 | 1124208.8229
30 | 2731161.484 | 1124379.9979
31 | 2731142.7037 | 1124447.0761
32 | 2731078.9758 | 1124244.533
33 | 2731073.4679 | 1124293.3544
34 | 2731056.8838 | 1124306.2011
35 | 2731062.9987 | 1124394.3406
36 | 2731032.3901 | 1124394.4408
37 | 2731029.0686 | 1124393.8399
38 | 2731015.3737 | 1124391.6813
39 | 2731004.055 | 1124391.619
40 | 2730940.1543 | 1124413.7955
41 | 2731111.2726 | 1124435.0438
42 | 2731099.1017 | 1124432.2652
43 | 2731123.879 | 1124439.1736
44 | 2731093.179 | 1124455.0088
45 | 2731091.4046 | 1124454.8757
46 | 2731099.8621 | 1124464.7829
47 | 2731079.1046 | 1124456.7385
48 | 2731072.0778 | 1124522.9562
49 | 2731048.1352 | 1124308.965
50 | 2731030.5034 | 1124314.514
51 | 2731030.3693 | 1124314.556
52 | 2731000.1441 | 1124326.7063
53 | 2730995.3221 | 1124329.3974
54 | 2730986.341 | 1124335.9652
55 | 2730975.812 | 1124527.872
56 | 2731017.2876 | 1124515.1642
57 | 2731005.7588 | 1124499.0808
58 | 2731117.6839 | 1124384.122

## line_std_types
| c_nf_per_km | r_ohm_per_km | x_ohm_per_km | max_i_ka | type | q_mm2 | alpha | voltage_rating
NAYY 4x50 SE | 210 | 0.642 | 0.083 | 0.142 | cs | 50 | 0.00403 | LV
NAYY 4x120 SE | 264 | 0.225 | 0.08 | 0.242 | cs | 120 | 0.00403 | LV
NAYY 4x150 SE | 261 | 0.208 | 0.08 | 0.27 | cs | 150 | 0.00403 | LV
NA2XS2Y 1x95 RM/25 12/20 kV | 216 | 0.313 | 0.132 | 0.252 | cs | 95 | 0.00403 | MV
NA2XS2Y 1x185 RM/25 12/20 kV | 273 | 0.161 | 0.117 | 0.362 | cs | 185 | 0.00403 | MV
NA2XS2Y 1x240 RM/25 12/20 kV | 304 | 0.122 | 0.112 | 0.421 | cs | 240 | 0.00403 | MV
NA2XS2Y 1x95 RM/25 6/10 kV | 315 | 0.313 | 0.123 | 0.249 | cs | 95 | 0.00403 | MV
NA2XS2Y 1x185 RM/25 6/10 kV | 406 | 0.161 | 0.11 | 0.358 | cs | 185 | 0.00403 | MV
NA2XS2Y 1x240 RM/25 6/10 kV | 456 | 0.122 | 0.105 | 0.416 | cs | 240 | 0.00403 | MV
NA2XS2Y 1x150 RM/25 12/20 kV | 250 | 0.206 | 0.116 | 0.319 | cs | 150 | 0.00403 | MV
NA2XS2Y 1x120 RM/25 12/20 kV | 230 | 0.253 | 0.119 | 0.283 | cs | 120 | 0.00403 | MV
NA2XS2Y 1x70 RM/25 12/20 kV | 190 | 0.443 | 0.132 | 0.22 | cs | 70 | 0.00403 | MV
NA2XS2Y 1x150 RM/25 6/10 kV | 360 | 0.206 | 0.11 | 0.315 | cs | 150 | 0.00403 | MV
NA2XS2Y 1x120 RM/25 6/10 kV | 340 | 0.253 | 0.113 | 0.28 | cs | 120 | 0.00403 | MV
NA2XS2Y 1x70 RM/25 6/10 kV | 280 | 0.443 | 0.123 | 0.217 | cs | 70 | 0.00403 | MV
N2XS(FL)2Y 1x120 RM/35 64/110 kV | 112 | 0.153 | 0.166 | 0.366 | cs | 120 | 0.00393 | HV
N2XS(FL)2Y 1x185 RM/35 64/110 kV | 125 | 0.099 | 0.156 | 0.457 | cs | 185 | 0.00393 | HV
N2XS(FL)2Y 1x240 RM/35 64/110 kV | 135 | 0.075 | 0.149 | 0.526 | cs | 240 | 0.00393 | HV
N2XS(FL)2Y 1x300 RM/35 64/110 kV | 144 | 0.06 | 0.144 | 0.588 | cs | 300 | 0.00393 | HV
15-AL1/3-ST1A 0.4 | 11 | 1.8769 | 0.35 | 0.105 | ol | 16 | 0.00403 | LV
24-AL1/4-ST1A 0.4 | 11.25 | 1.2012 | 0.335 | 0.14 | ol | 24 | 0.00403 | LV
48-AL1/8-ST1A 0.4 | 12.2 | 0.5939 | 0.3 | 0.21 | ol | 48 | 0.00403 | LV
94-AL1/15-ST1A 0.4 | 13.2 | 0.306 | 0.29 | 0.35 | ol | 94 | 0.00403 | LV
34-AL1/6-ST1A 10.0 | 9.7 | 0.8342 | 0.36 | 0.17 | ol | 34 | 0.00403 | MV
48-AL1/8-ST1A 10.0 | 10.1 | 0.5939 | 0.35 | 0.21 | ol | 48 | 0.00403 | MV
70-AL1/11-ST1A 10.0 | 10.4 | 0.4132 | 0.339 | 0.29 | ol | 70 | 0.00403 | MV
94-AL1/15-ST1A 10.0 | 10.75 | 0.306 | 0.33 | 0.35 | ol | 94 | 0.00403 | MV
122-AL1/20-ST1A 10.0 | 11.1 | 0.2376 | 0.323 | 0.41 | ol | 122 | 0.00403 | MV
149-AL1/24-ST1A 10.0 | 11.25 | 0.194 | 0.315 | 0.47 | ol | 149 | 0.00403 | MV
34-AL1/6-ST1A 20.0 | 9.15 | 0.8342 | 0.382 | 0.17 | ol | 34 | 0.00403 | MV
48-AL1/8-ST1A 20.0 | 9.5 | 0.5939 | 0.372 | 0.21 | ol | 48 | 0.00403 | MV
70-AL1/11-ST1A 20.0 | 9.7 | 0.4132 | 0.36 | 0.29 | ol | 70 | 0.00403 | MV
94-AL1/15-ST1A 20.0 | 10 | 0.306 | 0.35 | 0.35 | ol | 94 | 0.00403 | MV
122-AL1/20-ST1A 20.0 | 10.3 | 0.2376 | 0.344 | 0.41 | ol | 122 | 0.00403 | MV
149-AL1/24-ST1A 20.0 | 10.5 | 0.194 | 0.337 | 0.47 | ol | 149 | 0.00403 | MV
184-AL1/30-ST1A 20.0 | 10.75 | 0.1571 | 0.33 | 0.535 | ol | 184 | 0.00403 | MV
243-AL1/39-ST1A 20.0 | 11 | 0.1188 | 0.32 | 0.645 | ol | 243 | 0.00403 | MV
48-AL1/8-ST1A 110.0 | 8 | 0.5939 | 0.46 | 0.21 | ol | 48 | 0.00403 | HV
70-AL1/11-ST1A 110.0 | 8.4 | 0.4132 | 0.45 | 0.29 | ol | 70 | 0.00403 | HV
94-AL1/15-ST1A 110.0 | 8.65 | 0.306 | 0.44 | 0.35 | ol | 94 | 0.00403 | HV
122-AL1/20-ST1A 110.0 | 8.5 | 0.2376 | 0.43 | 0.41 | ol | 122 | 0.00403 | HV
149-AL1/24-ST1A 110.0 | 8.75 | 0.194 | 0.41 | 0.47 | ol | 149 | 0.00403 | HV
184-AL1/30-ST1A 110.0 | 8.8 | 0.1571 | 0.4 | 0.535 | ol | 184 | 0.00403 | HV
243-AL1/39-ST1A 110.0 | 9 | 0.1188 | 0.39 | 0.645 | ol | 243 | 0.00403 | HV
305-AL1/39-ST1A 110.0 | 9.2 | 0.0949 | 0.38 | 0.74 | ol | 305 | 0.00403 | HV
490-AL1/64-ST1A 110.0 | 9.75 | 0.059 | 0.37 | 0.96 | ol | 490 | 0.00403 | HV
679-AL1/86-ST1A 110.0 | 9.95 | 0.042 | 0.36 | 1.15 | ol | 679 | 0.00403 | HV
490-AL1/64-ST1A 220.0 | 10 | 0.059 | 0.285 | 0.96 | ol | 490 | 0.00403 | HV
679-AL1/86-ST1A 220.0 | 11.7 | 0.042 | 0.275 | 1.15 | ol | 679 | 0.00403 | HV
490-AL1/64-ST1A 380.0 | 11 | 0.059 | 0.253 | 0.96 | ol | 490 | 0.00403 | HV
679-AL1/86-ST1A 380.0 | 14.6 | 0.042 | 0.25 | 1.15 | ol | 679 | 0.00403 | HV

## trafo_std_types
| i0_percent | pfe_kw | vkr_percent | sn_mva | vn_lv_kv | vn_hv_kv | vk_percent | shift_degree | vector_group | tap_side | tap_neutral | tap_min | tap_max | tap_step_degree | tap_step_percent | tap_phase_shifter
160 MVA 380/110 kV | 0.06 | 60 | 0.25 | 160 | 110 | 380 | 12.2 | 0 | Yy0 | hv | 0 | -9 | 9 | 0 | 1.5 | FALSE
100 MVA 220/110 kV | 0.06 | 55 | 0.26 | 100 | 110 | 220 | 12 | 0 | Yy0 | hv | 0 | -9 | 9 | 0 | 1.5 | FALSE
63 MVA 110/20 kV | 0.04 | 22 | 0.32 | 63 | 20 | 110 | 18 | 150 | YNd5 | hv | 0 | -9 | 9 | 0 | 1.5 | FALSE
40 MVA 110/20 kV | 0.05 | 18 | 0.34 | 40 | 20 | 110 | 16.2 | 150 | YNd5 | hv | 0 | -9 | 9 | 0 | 1.5 | FALSE
25 MVA 110/20 kV | 0.07 | 14 | 0.41 | 25 | 20 | 110 | 12 | 150 | YNd5 | hv | 0 | -9 | 9 | 0 | 1.5 | FALSE
63 MVA 110/10 kV | 0.04 | 22 | 0.32 | 63 | 10 | 110 | 18 | 150 | YNd5 | hv | 0 | -9 | 9 | 0 | 1.5 | FALSE
40 MVA 110/10 kV | 0.05 | 18 | 0.34 | 40 | 10 | 110 | 16.2 | 150 | YNd5 | hv | 0 | -9 | 9 | 0 | 1.5 | FALSE
25 MVA 110/10 kV | 0.07 | 14 | 0.41 | 25 | 10 | 110 | 12 | 150 | YNd5 | hv | 0 | -9 | 9 | 0 | 1.5 | FALSE
0.25 MVA 20/0.4 kV | 0.32 | 0.8 | 1.44 | 0.25 | 0.4 | 20 | 6 | 150 | Yzn5 | hv | 0 | -2 | 2 | 0 | 2.5 | FALSE
0.4 MVA 20/0.4 kV | 0.3375 | 1.35 | 1.425 | 0.4 | 0.4 | 20 | 6 | 150 | Dyn5 | hv | 0 | -2 | 2 | 0 | 2.5 | FALSE
0.63 MVA 20/0.4 kV | 0.2619 | 1.65 | 1.206 | 0.63 | 0.4 | 20 | 6 | 150 | Dyn5 | hv | 0 | -2 | 2 | 0 | 2.5 | FALSE
0.25 MVA 10/0.4 kV | 0.24 | 0.6 | 1.2 | 0.25 | 0.4 | 10 | 4 | 150 | Dyn5 | hv | 0 | -2 | 2 | 0 | 2.5 | FALSE
0.4 MVA 10/0.4 kV | 0.2375 | 0.95 | 1.325 | 0.4 | 0.4 | 10 | 4 | 150 | Dyn5 | hv | 0 | -2 | 2 | 0 | 2.5 | FALSE
0.63 MVA 10/0.4 kV | 0.1873 | 1.18 | 1.0794 | 0.63 | 0.4 | 10 | 4 | 150 | Dyn5 | hv | 0 | -2 | 2 | 0 | 2.5 | FALSE

## trafo3w_std_types
| sn_hv_mva | sn_mv_mva | sn_lv_mva | vn_hv_kv | vn_mv_kv | vn_lv_kv | vk_hv_percent | vk_mv_percent | vk_lv_percent | vkr_hv_percent | vkr_mv_percent | vkr_lv_percent | pfe_kw | i0_percent | shift_mv_degree | shift_lv_degree | vector_group | tap_side | tap_neutral | tap_min | tap_max | tap_step_percent
63/25/38 MVA 110/20/10 kV | 63 | 25 | 38 | 110 | 20 | 10 | 10.4 | 10.4 | 10.4 | 0.28 | 0.32 | 0.35 | 35 | 0.89 | 0 | 0 | YN0yn0yn0 | hv | 0 | -10 | 10 | 1.2
63/25/38 MVA 110/10/10 kV | 63 | 25 | 38 | 110 | 10 | 10 | 10.4 | 10.4 | 10.4 | 0.28 | 0.32 | 0.35 | 35 | 0.89 | 0 | 0 | YN0yn0yn0 | hv | 0 | -10 | 10 | 1.2

## fuse_std_types
| fuse_type | i_rated_a | t_avg | t_min | t_total | x_avg | x_min | x_total
HV 100A | HV 100A | 100 | 0 | [10.0, 3.64, 0.854, 0.281, 0.1, 0.0531, 0.022, 0.01] | [10.0, 4.267, 1.21, 0.403, 0.1, 0.058, 0.022, 0.01] | 0 | [300.0, 350.0, 450.0, 550.0, 700.0, 850.0, 1200.0, 1752.0] | [600.0, 700.0, 900.0, 1150.0, 1665.0, 2000.0, 3000.0, 4313.0]
HV 10A | HV 10A | 10 | 0 | [10.0, 1675.0, 0.344, 0.156, 0.1, 0.0417, 0.0171, 0.01] | [10.0, 1.3, 0.3, 0.155, 0.1, 0.0555, 0.023, 0.01] | 0 | [30.0, 32.0, 35.0, 37.0, 39.0, 50.0, 70.0, 88.0] | [60.0, 70.0, 80.0, 87.0, 94.0, 110.0, 150.0, 216.0]
HV 125A | HV 125A | 125 | 0 | [10.0, 1.82, 0.344, 0.1, 0.0467, 0.0269, 0.01] | [10.0, 2.478, 0.426, 0.1, 0.0427, 0.0211, 0.01] | 0 | [375.0, 500.0, 700.0, 925.0, 1200.0, 1500.0, 2341.0] | [750.0, 1000.0, 1500.0, 2200.0, 3000.0, 4000.0, 5765.0]
HV 160A | HV 160A | 160 | 0 | [10.0, 4.15, 1.03, 0.198, 0.1, 0.051, 0.0172, 0.01] | [10.0, 2.3, 0.734, 0.274, 0.1, 0.046, 0.0177, 0.01] | 0 | [480.0, 550.0, 700.0, 1000.0, 1260.0, 1600.0, 2500.0, 3227.0] | [960.0, 1300.0, 1700.0, 2200.0, 2996.0, 4000.0, 6000.0, 7946.0]
HV 16A | HV 16A | 16 | 0 | [10.0, 0.352, 0.164, 0.1, 0.0649, 0.0342, 0.01] | [10.0, 2.34, 0.722, 0.181, 0.1, 0.055, 0.0296, 0.01] | 0 | [48.0, 60.0, 65.0, 71.0, 80.0, 100.0, 162.0] | [96.0, 110.0, 125.0, 150.0, 168.0, 200.0, 250.0, 398.0]
HV 200A | HV 200A | 200 | 0 | [10.0, 4.267, 1.21, 0.403, 0.1, 0.058, 0.022, 0.01] | [10.0, 3.73, 1.654, 0.328, 0.1, 0.0531, 0.019, 0.01] | 0 | [600.0, 700.0, 900.0, 1150.0, 1665.0, 2000.0, 3000.0, 4313.0] | [1200.0, 1500.0, 1800.0, 2700.0, 3960.0, 5000.0, 7500.0, 10620.0]
HV 20A | HV 20A | 20 | 0 | [10.0, 1.3, 0.3, 0.155, 0.1, 0.0555, 0.023, 0.01] | [10.0, 1.3, 0.161, 0.1, 0.0611, 0.0399, 0.0141, 0.01] | 0 | [60.0, 70.0, 80.0, 87.0, 94.0, 110.0, 150.0, 216.0] | [120.0, 150.0, 200.0, 223.0, 260.0, 300.0, 450.0, 532.0]
HV 25A | HV 25A | 25 | 0 | [10.0, 2.512, 0.833, 0.299, 0.1, 0.0372, 0.0223, 0.01] | [10.0, 3.125, 0.597, 0.198, 0.1, 0.0378, 0.022, 0.01] | 0 | [75.0, 82.0, 90.0, 100.0, 124.0, 170.0, 200.0, 289.0] | [150.0, 170.0, 210.0, 250.0, 294.0, 400.0, 500.0, 711.0]
HV 31.5A | HV 31.5A | 31.5 | 0 | [10.0, 2.34, 0.722, 0.181, 0.1, 0.055, 0.0296, 0.01] | [10.0, 2.84, 0.368, 0.164, 0.1, 0.0621, 0.0378, 0.0195, 0.01] | 0 | [95.0, 110.0, 125.0, 150.0, 165.0, 200.0, 250.0, 390.0] | [189.0, 220.0, 300.0, 350.0, 393.0, 450.0, 530.0, 700.0, 960.0]
HV 40A | HV 40A | 40 | 0 | [10.0, 1.3, 0.161, 0.1, 0.0611, 0.0399, 0.0141, 0.01] | [10.0, 2.05, 0.369, 0.198, 0.1, 0.051, 0.0298, 0.01] | 0 | [120.0, 150.0, 200.0, 223.0, 260.0, 300.0, 450.0, 532.0] | [240.0, 300.0, 400.0, 450.0, 530.0, 650.0, 800.0, 1311.0]
HV 50A | HV 50A | 50 | 0 | [10.0, 3.215, 0.597, 0.198, 0.1, 0.0378, 0.022, 0.01] | [10.0, 3.64, 0.854, 0.281, 0.1, 0.0531, 0.022, 0.01] | 0 | [150.0, 170.0, 210.0, 250.0, 294.0, 400.0, 500.0, 711.0] | [300.0, 350.0, 450.0, 550.0, 700.0, 850.0, 1200.0, 1752.0]
HV 6.3A | HV 6.3A | 6.3 | 0 | [10.0, 1.39, 0.344, 0.168, 0.1, 0.056, 0.0263, 0.01] | [10.0, 1.711, 0.516, 0.198, 0.1, 0.0634, 0.0303, 0.01] | 0 | [19.0, 19.5, 20.4, 20.8, 22.0, 25.0, 32.0, 48.0] | [38.0, 40.0, 43.0, 48.0, 53.0, 60.0, 75.0, 118.0]
HV 63A | HV 63A | 63 | 0 | [10.0, 2.84, 0.368, 0.164, 0.1, 0.0621, 0.0378, 0.0195, 0.01] | [10.0, 1.82, 0.344, 0.1, 0.0467, 0.0269, 0.01] | 0 | [189.0, 220.0, 300.0, 350.0, 393.0, 450.0, 530.0, 700.0, 961.0] | [378.0, 500.0, 700.0, 934.0, 1200.0, 1500.0, 2366.0]
HV 80A | HV 80A | 80 | 0 | [10.0, 2.05, 0.369, 0.198, 0.1, 0.051, 0.0298, 0.01] | [10.0, 4.15, 1.03, 0.198, 0.1, 0.051, 0.0172, 0.01] | 0 | [240.0, 300.0, 400.0, 450.0, 530.0, 650.0, 800.0, 1311.0] | [480.0, 550.0, 700.0, 1000.0, 1260.0, 1600.0, 2500.0, 3227.0]
Siemens NH-1-100 | Siemens NH-1-100 | 100 | [5400.0, 2000.0, 400.0, 20.0, 1.0, 0.2, 0.012, 0.004] | 0 | 0 | [150.0, 190.0, 250.0, 430.0, 900.0, 1250.0, 2700.0, 3600.0] | 0 | 0
Siemens NH-1-125 | Siemens NH-1-125 | 125 | [4800.0, 120.0, 7.0, 0.1, 0.004] | 0 | 0 | [180.0, 400.0, 740.0, 2000.0, 4250.0] | 0 | 0
Siemens NH-1-16 | Siemens NH-1-16 | 16 | [4000.0, 400.0, 2.0, 0.1, 0.04, 0.01] | 0 | 0 | [26.0, 35.0, 75.0, 150.0, 200.0, 300.0] | 0 | 0
Siemens NH-1-160 | Siemens NH-1-160 | 160 | [4800.0, 120.0, 7.0, 0.1, 0.004] | 0 | 0 | [210.0, 500.0, 900.0, 2300.0, 5000.0] | 0 | 0
Siemens NH-1-25 | Siemens NH-1-25 | 25 | [4000.0, 1000.0, 10.0, 0.2, 0.02, 0.01] | 0 | 0 | [40.0, 50.0, 100.0, 210.0, 400.0, 500.0] | 0 | 0
Siemens NH-1-50 | Siemens NH-1-50 | 50 | [4000.0, 40.0, 4.0, 1.0, 0.02, 0.01] | 0 | 0 | [86.0, 200.0, 300.0, 400.0, 1000.0, 1280.0] | 0 | 0
Siemens NH-1-63 | Siemens NH-1-63 | 63 | [4000.0, 100.0, 10.0, 2.0, 0.04, 0.01] | 0 | 0 | [100.0, 200.0, 300.0, 400.0, 1000.0, 1500.0] | 0 | 0
Siemens NH-1-80 | Siemens NH-1-80 | 80 | [4800.0, 120.0, 7.0, 0.1, 0.01] | 0 | 0 | [150.58, 250.0, 450.0, 1150.0, 2470.0] | 0 | 0
Siemens NH-2-1000 | Siemens NH-2-1000 | 1000 | [4800.0, 120.0, 7.0, 0.1, 0.004] | 0 | 0 | [1900.0, 3500.0, 8400.0, 24000.0, 52000.0] | 0 | 0
Siemens NH-2-200 | Siemens NH-2-200 | 200 | [4800.0, 120.0, 7.0, 0.1, 0.004] | 0 | 0 | [280.0, 650.0, 1200.0, 3000.0, 7000.0] | 0 | 0
Siemens NH-2-224 | Siemens NH-2-224 | 224 | [4800.0, 120.0, 7.0, 0.2, 0.04, 0.004] | 0 | 0 | [400.0, 750.0, 1453.0, 3025.0, 4315.0, 7600.0] | 0 | 0
Siemens NH-2-250 | Siemens NH-2-250 | 250 | [4800.0, 120.0, 7.0, 0.1, 0.004] | 0 | 0 | [450.0, 800.0, 1650.0, 4000.0, 8500.0] | 0 | 0
Siemens NH-2-315 | Siemens NH-2-315 | 315 | [4800.0, 120.0, 7.0, 0.1, 0.004] | 0 | 0 | [550.0, 920.0, 1900.0, 5000.0, 11000.0] | 0 | 0
Siemens NH-2-355 | Siemens NH-2-355 | 355 | [4800.0, 120.0, 6.0, 0.1, 0.004] | 0 | 0 | [650.0, 1116.27, 2350.0, 5840.0, 12790.0] | 0 | 0
Siemens NH-2-400 | Siemens NH-2-400 | 400 | [4800.0, 120.0, 7.0, 0.1, 0.004] | 0 | 0 | [720.0, 1350.0, 2800.0, 6500.0, 15000.0] | 0 | 0
Siemens NH-2-425 | Siemens NH-2-425 | 425 | [4800.0, 120.0, 7.0, 0.1, 0.004] | 0 | 0 | [850.0, 1500.0, 3050.0, 7500.0, 16500.0] | 0 | 0
Siemens NH-2-630 | Siemens NH-2-630 | 630 | [4800.0, 120.0, 7.0, 0.1, 0.004] | 0 | 0 | [1200.0, 2000.0, 4800.0, 12000.0, 26000.0] | 0 | 0

## dtypes
| element | column | dtype
0 | bus | name | object
1 | bus | vn_kv | float64
2 | bus | type | object
3 | bus | zone | object
4 | bus | in_service | bool
5 | load | name | object
6 | load | bus | uint32
7 | load | p_mw | float64
8 | load | q_mvar | float64
9 | load | const_z_percent | float64
10 | load | const_i_percent | float64
11 | load | sn_mva | float64
12 | load | scaling | float64
13 | load | in_service | bool
14 | load | type | object
15 | ext_grid | name | object
16 | ext_grid | bus | uint32
17 | ext_grid | vm_pu | float64
18 | ext_grid | va_degree | float64
19 | ext_grid | slack_weight | float64
20 | ext_grid | in_service | bool
21 | line | name | object
22 | line | std_type | object
23 | line | from_bus | uint32
24 | line | to_bus | uint32
25 | line | length_km | float64
26 | line | r_ohm_per_km | float64
27 | line | x_ohm_per_km | float64
28 | line | c_nf_per_km | float64
29 | line | g_us_per_km | float64
30 | line | max_i_ka | float64
31 | line | df | float64
32 | line | parallel | uint32
33 | line | type | object
34 | line | in_service | bool
35 | trafo | name | object
36 | trafo | std_type | object
37 | trafo | hv_bus | uint32
38 | trafo | lv_bus | uint32
39 | trafo | sn_mva | float64
40 | trafo | vn_hv_kv | float64
41 | trafo | vn_lv_kv | float64
42 | trafo | vk_percent | float64
43 | trafo | vkr_percent | float64
44 | trafo | pfe_kw | float64
45 | trafo | i0_percent | float64
46 | trafo | shift_degree | float64
47 | trafo | tap_side | object
48 | trafo | tap_neutral | int32
49 | trafo | tap_min | int32
50 | trafo | tap_max | int32
51 | trafo | tap_step_percent | float64
52 | trafo | tap_step_degree | float64
53 | trafo | tap_pos | int32
54 | trafo | tap_phase_shifter | bool
55 | trafo | parallel | uint32
56 | trafo | df | float64
57 | trafo | in_service | bool
58 | line_geodata | coords | object
59 | bus_geodata | x | float64
60 | bus_geodata | y | float64
61 | bus_geodata | coords | object

## parameters
| version | format_version | converged | OPF_converged | name | f_hz | sn_mva
0 | 2.14.6 | 2.14.0 | FALSE | FALSE |  | 50 | 1