## bus
| name | vn_kv | type | zone | in_service
0 | bus_LV_3805-4_0_2_node_0 | 0.4 | n |  | TRUE
1 | bus_LV_3805-4_0_2_node_1 | 0.4 | n |  | TRUE
2 | bus_LV_3805-4_0_2_node_2 | 0.4 | n |  | TRUE
3 | bus_LV_3805-4_0_2_node_3 | 0.4 | n |  | TRUE
4 | bus_LV_3805-4_0_2_node_4 | 0.4 | n |  | TRUE
5 | bus_LV_3805-4_0_2_node_5 | 0.4 | n |  | TRUE
6 | bus_LV_3805-4_0_2_node_23 | 0.4 | n |  | TRUE
7 | bus_LV_3805-4_0_2_node_20 | 0.4 | n |  | TRUE
8 | bus_LV_3805-4_0_2_node_51 | 0.4 | n |  | TRUE
9 | bus_LV_3805-4_0_2_node_44 | 0.4 | n |  | TRUE
10 | bus_LV_3805-4_0_2_node_33 | 0.4 | n |  | TRUE
11 | bus_LV_3805-4_0_2_node_32 | 0.4 | n |  | TRUE
12 | bus_LV_3805-4_0_2_node_21 | 0.4 | n |  | TRUE
13 | bus_LV_3805-4_0_2_node_55 | 0.4 | n |  | TRUE
14 | bus_LV_3805-4_0_2_node_43 | 0.4 | n |  | TRUE
15 | bus_LV_3805-4_0_2_node_34 | 0.4 | n |  | TRUE
16 | bus_LV_3805-4_0_2_node_6 | 0.4 | n |  | TRUE
17 | bus_LV_3805-4_0_2_node_7 | 0.4 | n |  | TRUE
18 | bus_LV_3805-4_0_2_node_8 | 0.4 | n |  | TRUE
19 | bus_LV_3805-4_0_2_node_9 | 0.4 | n |  | TRUE
20 | bus_LV_3805-4_0_2_node_10 | 0.4 | n |  | TRUE
21 | bus_LV_3805-4_0_2_node_11 | 0.4 | n |  | TRUE
22 | bus_LV_3805-4_0_2_node_27 | 0.4 | n |  | TRUE
23 | bus_LV_3805-4_0_2_node_22 | 0.4 | n |  | TRUE
24 | bus_LV_3805-4_0_2_node_25 | 0.4 | n |  | TRUE
25 | bus_LV_3805-4_0_2_node_41 | 0.4 | n |  | TRUE
26 | bus_LV_3805-4_0_2_node_12 | 0.4 | n |  | TRUE
27 | bus_LV_3805-4_0_2_node_13 | 0.4 | n |  | TRUE
28 | bus_LV_3805-4_0_2_node_14 | 0.4 | n |  | TRUE
29 | bus_LV_3805-4_0_2_node_15 | 0.4 | n |  | TRUE
30 | bus_LV_3805-4_0_2_node_16 | 0.4 | n |  | TRUE
31 | bus_LV_3805-4_0_2_node_31 | 0.4 | n |  | TRUE
32 | bus_LV_3805-4_0_2_node_17 | 0.4 | n |  | TRUE
33 | bus_LV_3805-4_0_2_node_18 | 0.4 | n |  | TRUE
34 | bus_LV_3805-4_0_2_node_19 | 0.4 | n |  | TRUE
35 | bus_LV_3805-4_0_2_node_45 | 0.4 | n |  | TRUE
36 | bus_LV_3805-4_0_2_node_46 | 0.4 | n |  | TRUE
37 | bus_LV_3805-4_0_2_node_52 | 0.4 | n |  | TRUE
38 | bus_LV_3805-4_0_2_node_24 | 0.4 | n |  | TRUE
39 | bus_LV_3805-4_0_2_node_26 | 0.4 | n |  | TRUE
40 | bus_LV_3805-4_0_2_node_29 | 0.4 | n |  | TRUE
41 | bus_LV_3805-4_0_2_node_30 | 0.4 | n |  | TRUE
42 | bus_LV_3805-4_0_2_node_49 | 0.4 | n |  | TRUE
43 | bus_LV_3805-4_0_2_node_54 | 0.4 | n |  | TRUE
44 | bus_LV_3805-4_0_2_node_38 | 0.4 | n |  | TRUE
45 | bus_LV_3805-4_0_2_node_40 | 0.4 | n |  | TRUE
46 | bus_LV_3805-4_0_2_node_36 | 0.4 | n |  | TRUE
47 | bus_LV_3805-4_0_2_node_42 | 0.4 | n |  | TRUE
48 | bus_LV_3805-4_0_2_node_35 | 0.4 | n |  | TRUE
49 | bus_LV_3805-4_0_2_node_37 | 0.4 | n |  | TRUE
50 | bus_LV_3805-4_0_2_node_39 | 0.4 | n |  | TRUE
51 | bus_LV_3805-4_0_2_node_53 | 0.4 | n |  | TRUE
52 | bus_MV_59_0_node_40 | 20 | n |  | TRUE

## load
| name | bus | p_mw | q_mvar | const_z_percent | const_i_percent | sn_mva | scaling | in_service | type
0 | LV_3805-4_0_2_load_0 | 0 | 0.0017051 | 0.00042735 | 0 | 0 |  | 1 | TRUE | wye
1 | LV_3805-4_0_2_load_1 | 1 | 0.0021473 | 0.00053816 | 0 | 0 |  | 1 | TRUE | wye
2 | LV_3805-4_0_2_load_5 | 5 | 0.001249 | 0.00031303 | 0 | 0 |  | 1 | TRUE | wye
3 | LV_3805-4_0_2_load_23 | 6 | 0.0013564 | 0.00033994 | 0 | 0 |  | 1 | TRUE | wye
4 | LV_3805-4_0_2_load_20 | 7 | 0.0012277 | 0.00030768 | 0 | 0 |  | 1 | TRUE | wye
5 | LV_3805-4_0_2_load_44 | 9 | 0.003259 | 0.00081677 | 0 | 0 |  | 1 | TRUE | wye
6 | LV_3805-4_0_2_load_33 | 10 | 0.00096925 | 0.00024292 | 0 | 0 |  | 1 | TRUE | wye
7 | LV_3805-4_0_2_load_32 | 11 | 0.0023449 | 0.00058769 | 0 | 0 |  | 1 | TRUE | wye
8 | LV_3805-4_0_2_load_21 | 12 | 0.0024673 | 0.00061836 | 0 | 0 |  | 1 | TRUE | wye
9 | LV_3805-4_0_2_load_55 | 13 | 0.0023997 | 0.00060141 | 0 | 0 |  | 1 | TRUE | wye
10 | LV_3805-4_0_2_load_43 | 14 | 0.0051623 | 0.0012938 | 0 | 0 |  | 1 | TRUE | wye
11 | LV_3805-4_0_2_load_34 | 15 | 0.0017504 | 0.0004387 | 0 | 0 |  | 1 | TRUE | wye
12 | LV_3805-4_0_2_load_6 | 16 | 0.0013824 | 0.00034646 | 0 | 0 |  | 1 | TRUE | wye
13 | LV_3805-4_0_2_load_7 | 17 | 0.0039115 | 0.00098032 | 0 | 0 |  | 1 | TRUE | wye
14 | LV_3805-4_0_2_load_8 | 18 | 0.0043553 | 0.0010915 | 0 | 0 |  | 1 | TRUE | wye
15 | LV_3805-4_0_2_load_9 | 19 | 0.0021418 | 0.0005368 | 0 | 0 |  | 1 | TRUE | wye
16 | LV_3805-4_0_2_load_10 | 20 | 0.0028614 | 0.00071712 | 0 | 0 |  | 1 | TRUE | wye
17 | LV_3805-4_0_2_load_11 | 21 | 0.0018921 | 0.00047422 | 0 | 0 |  | 1 | TRUE | wye
18 | LV_3805-4_0_2_load_41 | 25 | 0.0025964 | 0.00065073 | 0 | 0 |  | 1 | TRUE | wye
19 | LV_3805-4_0_2_load_12 | 26 | 0.0026449 | 0.00066289 | 0 | 0 |  | 1 | TRUE | wye
20 | LV_3805-4_0_2_load_13 | 27 | 0.0026426 | 0.0006623 | 0 | 0 |  | 1 | TRUE | wye
21 | LV_3805-4_0_2_load_14 | 28 | 0.0025222 | 0.00063212 | 0 | 0 |  | 1 | TRUE | wye
22 | LV_3805-4_0_2_load_15 | 29 | 0.002397 | 0.00060073 | 0 | 0 |  | 1 | TRUE | wye
23 | LV_3805-4_0_2_load_16 | 30 | 0.0019196 | 0.00048109 | 0 | 0 |  | 1 | TRUE | wye
24 | LV_3805-4_0_2_load_31 | 31 | 0.0017717 | 0.00044403 | 0 | 0 |  | 1 | TRUE | wye
25 | LV_3805-4_0_2_load_17 | 32 | 0.0025004 | 0.00062665 | 0 | 0 |  | 1 | TRUE | wye
26 | LV_3805-4_0_2_load_18 | 33 | 0.0021344 | 0.00053494 | 0 | 0 |  | 1 | TRUE | wye
27 | LV_3805-4_0_2_load_19 | 34 | 0.001618 | 0.00040551 | 0 | 0 |  | 1 | TRUE | wye
28 | LV_3805-4_0_2_load_52 | 37 | 0.0024536 | 0.00061492 | 0 | 0 |  | 1 | TRUE | wye
29 | LV_3805-4_0_2_load_24 | 38 | 0.003171 | 0.00079472 | 0 | 0 |  | 1 | TRUE | wye
30 | LV_3805-4_0_2_load_29 | 40 | 0.0024526 | 0.00061467 | 0 | 0 |  | 1 | TRUE | wye
31 | LV_3805-4_0_2_load_49 | 42 | 0.00283 | 0.00070927 | 0 | 0 |  | 1 | TRUE | wye
32 | LV_3805-4_0_2_load_54 | 43 | 0.0061735 | 0.0015472 | 0 | 0 |  | 1 | TRUE | wye
33 | LV_3805-4_0_2_load_38 | 44 | 0.0037308 | 0.00093504 | 0 | 0 |  | 1 | TRUE | wye
34 | LV_3805-4_0_2_load_40 | 45 | 0.0016629 | 0.00041675 | 0 | 0 |  | 1 | TRUE | wye
35 | LV_3805-4_0_2_load_36 | 46 | 0.001729 | 0.00043334 | 0 | 0 |  | 1 | TRUE | wye
36 | LV_3805-4_0_2_load_42 | 47 | 0.0026078 | 0.00065359 | 0 | 0 |  | 1 | TRUE | wye
37 | LV_3805-4_0_2_load_35 | 48 | 0.0025149 | 0.00063029 | 0 | 0 |  | 1 | TRUE | wye
38 | LV_3805-4_0_2_load_37 | 49 | 0.0018336 | 0.00045954 | 0 | 0 |  | 1 | TRUE | wye
39 | LV_3805-4_0_2_load_39 | 50 | 0.0026257 | 0.00065806 | 0 | 0 |  | 1 | TRUE | wye
40 | LV_3805-4_0_2_load_53 | 51 | 0.0066144 | 0.0016577 | 0 | 0 |  | 1 | TRUE | wye

## ext_grid
| name | bus | vm_pu | va_degree | slack_weight | in_service
0 |  | 12 | 1 | 0 | 1 | TRUE

## line
| name | std_type | from_bus | to_bus | length_km | r_ohm_per_km | x_ohm_per_km | c_nf_per_km | g_us_per_km | max_i_ka | df | parallel | type | in_service
0 | LV_3805-4_0_2_line_0 | NAYY 4x150 SE | 0 | 1 | 0.059366 | 0.208 | 0.08 | 261 | 0 | 0.27 | 1 | 1 | cs | TRUE
1 | LV_3805-4_0_2_line_1 | NAYY 4x150 SE | 0 | 2 | 0.014211 | 0.208 | 0.08 | 261 | 0 | 0.27 | 1 | 1 | cs | TRUE
2 | LV_3805-4_0_2_line_2 | NAYY 4x150 SE | 1 | 3 | 0.01325 | 0.208 | 0.08 | 261 | 0 | 0.27 | 1 | 1 | cs | TRUE
3 | LV_3805-4_0_2_line_3 | NAYY 4x150 SE | 2 | 4 | 0.007983 | 0.208 | 0.08 | 261 | 0 | 0.27 | 1 | 1 | cs | TRUE
4 | LV_3805-4_0_2_line_4 | NAYY 4x150 SE | 2 | 5 | 0.030979 | 0.208 | 0.08 | 261 | 0 | 0.27 | 1 | 1 | cs | TRUE
5 | LV_3805-4_0_2_line_5 | NAYY 4x150 SE | 3 | 6 | 0.013516 | 0.208 | 0.08 | 261 | 0 | 0.27 | 1 | 1 | cs | TRUE
6 | LV_3805-4_0_2_line_6 | NAYY 4x150 SE | 3 | 7 | 0.024001 | 0.208 | 0.08 | 261 | 0 | 0.27 | 1 | 1 | cs | TRUE
7 | LV_3805-4_0_2_line_7 | NAYY 4x150 SE | 4 | 8 | 0.01541 | 0.208 | 0.08 | 261 | 0 | 0.27 | 1 | 1 | cs | TRUE
8 | LV_3805-4_0_2_line_8 | NAYY 4x150 SE | 4 | 9 | 0.019384 | 0.208 | 0.08 | 261 | 0 | 0.27 | 1 | 1 | cs | TRUE
9 | LV_3805-4_0_2_line_9 | NAYY 4x150 SE | 5 | 10 | 0.031838 | 0.208 | 0.08 | 261 | 0 | 0.27 | 1 | 1 | cs | TRUE
10 | LV_3805-4_0_2_line_10 | NAYY 4x150 SE | 6 | 11 | 0.016384 | 0.208 | 0.08 | 261 | 0 | 0.27 | 1 | 1 | cs | TRUE
11 | LV_3805-4_0_2_line_11 | NAYY 4x150 SE | 7 | 12 | 0.0095479 | 0.208 | 0.08 | 261 | 0 | 0.27 | 1 | 1 | cs | TRUE
12 | LV_3805-4_0_2_line_12 | NAYY 4x150 SE | 8 | 13 | 0.019673 | 0.208 | 0.08 | 261 | 0 | 0.27 | 1 | 1 | cs | TRUE
13 | LV_3805-4_0_2_line_13 | NAYY 4x150 SE | 9 | 14 | 0.005966 | 0.208 | 0.08 | 261 | 0 | 0.27 | 1 | 1 | cs | TRUE
14 | LV_3805-4_0_2_line_14 | NAYY 4x150 SE | 10 | 15 | 0.038934 | 0.208 | 0.08 | 261 | 0 | 0.27 | 1 | 1 | cs | TRUE
15 | LV_3805-4_0_2_line_15 | NAYY 4x150 SE | 11 | 31 | 0.0099959 | 0.208 | 0.08 | 261 | 0 | 0.27 | 1 | 1 | cs | TRUE
16 | LV_3805-4_0_2_line_16 | NAYY 4x150 SE | 12 | 23 | 0.010891 | 0.208 | 0.08 | 261 | 0 | 0.27 | 1 | 1 | cs | TRUE
17 | LV_3805-4_0_2_line_17 | NAYY 4x150 SE | 14 | 50 | 0.00897 | 0.208 | 0.08 | 261 | 0 | 0.27 | 1 | 1 | cs | TRUE
18 | LV_3805-4_0_2_line_18 | NAYY 4x150 SE | 15 | 47 | 0.045519 | 0.208 | 0.08 | 261 | 0 | 0.27 | 1 | 1 | cs | TRUE
19 | LV_3805-4_0_2_line_19 | NAYY 4x150 SE | 16 | 17 | 8.6864e-05 | 0.208 | 0.08 | 261 | 0 | 0.27 | 1 | 1 | cs | TRUE
20 | LV_3805-4_0_2_line_20 | NAYY 4x150 SE | 16 | 18 | 0.015824 | 0.208 | 0.08 | 261 | 0 | 0.27 | 1 | 1 | cs | TRUE
21 | LV_3805-4_0_2_line_21 | NAYY 4x150 SE | 17 | 19 | 0.0045635 | 0.208 | 0.08 | 261 | 0 | 0.27 | 1 | 1 | cs | TRUE
22 | LV_3805-4_0_2_line_22 | NAYY 4x150 SE | 18 | 20 | 0.012835 | 0.208 | 0.08 | 261 | 0 | 0.27 | 1 | 1 | cs | TRUE
23 | LV_3805-4_0_2_line_23 | NAYY 4x150 SE | 19 | 21 | 0.023396 | 0.208 | 0.08 | 261 | 0 | 0.27 | 1 | 1 | cs | TRUE
24 | LV_3805-4_0_2_line_24 | NAYY 4x150 SE | 20 | 22 | 0.016279 | 0.208 | 0.08 | 261 | 0 | 0.27 | 1 | 1 | cs | TRUE
25 | LV_3805-4_0_2_line_25 | NAYY 4x150 SE | 21 | 23 | 0.014551 | 0.208 | 0.08 | 261 | 0 | 0.27 | 1 | 1 | cs | TRUE
26 | LV_3805-4_0_2_line_26 | NAYY 4x150 SE | 22 | 24 | 0.003561 | 0.208 | 0.08 | 261 | 0 | 0.27 | 1 | 1 | cs | TRUE
27 | LV_3805-4_0_2_line_27 | NAYY 4x150 SE | 23 | 25 | 0.055545 | 0.208 | 0.08 | 261 | 0 | 0.27 | 1 | 1 | cs | TRUE
28 | LV_3805-4_0_2_line_28 | NAYY 4x150 SE | 24 | 38 | 0.039059 | 0.208 | 0.08 | 261 | 0 | 0.27 | 1 | 1 | cs | TRUE
29 | LV_3805-4_0_2_line_29 | NAYY 4x150 SE | 25 | 37 | 0.0012689 | 0.208 | 0.08 | 261 | 0 | 0.27 | 1 | 1 | cs | TRUE
30 | LV_3805-4_0_2_line_30 | NAYY 4x150 SE | 26 | 27 | 0.013237 | 0.208 | 0.08 | 261 | 0 | 0.27 | 1 | 1 | cs | TRUE
31 | LV_3805-4_0_2_line_31 | NAYY 4x150 SE | 26 | 28 | 0.033092 | 0.208 | 0.08 | 261 | 0 | 0.27 | 1 | 1 | cs | TRUE
32 | LV_3805-4_0_2_line_32 | NAYY 4x150 SE | 27 | 29 | 0.010655 | 0.208 | 0.08 | 261 | 0 | 0.27 | 1 | 1 | cs | TRUE
33 | LV_3805-4_0_2_line_33 | NAYY 4x150 SE | 28 | 30 | 0.0168 | 0.208 | 0.08 | 261 | 0 | 0.27 | 1 | 1 | cs | TRUE
34 | LV_3805-4_0_2_line_34 | NAYY 4x150 SE | 29 | 31 | 0.022382 | 0.208 | 0.08 | 261 | 0 | 0.27 | 1 | 1 | cs | TRUE
35 | LV_3805-4_0_2_line_35 | NAYY 4x150 SE | 30 | 32 | 0.0007686 | 0.208 | 0.08 | 261 | 0 | 0.27 | 1 | 1 | cs | TRUE
36 | LV_3805-4_0_2_line_36 | NAYY 4x150 SE | 32 | 33 | 0.007371 | 0.208 | 0.08 | 261 | 0 | 0.27 | 1 | 1 | cs | TRUE
37 | LV_3805-4_0_2_line_37 | NAYY 4x150 SE | 33 | 34 | 0.011392 | 0.208 | 0.08 | 261 | 0 | 0.27 | 1 | 1 | cs | TRUE
38 | LV_3805-4_0_2_line_38 | NAYY 4x150 SE | 34 | 35 | 0.17991 | 0.208 | 0.08 | 261 | 0 | 0.27 | 1 | 1 | cs | TRUE
39 | LV_3805-4_0_2_line_39 | NAYY 4x150 SE | 35 | 36 | 0.02846 | 0.208 | 0.08 | 261 | 0 | 0.27 | 1 | 1 | cs | TRUE
40 | LV_3805-4_0_2_line_40 | NAYY 4x150 SE | 36 | 51 | 0.02385 | 0.208 | 0.08 | 261 | 0 | 0.27 | 1 | 1 | cs | TRUE
41 | LV_3805-4_0_2_line_41 | NAYY 4x150 SE | 38 | 39 | 0.013395 | 0.208 | 0.08 | 261 | 0 | 0.27 | 1 | 1 | cs | TRUE
42 | LV_3805-4_0_2_line_42 | NAYY 4x150 SE | 39 | 40 | 0.014216 | 0.208 | 0.08 | 261 | 0 | 0.27 | 1 | 1 | cs | TRUE
43 | LV_3805-4_0_2_line_43 | NAYY 4x150 SE | 39 | 41 | 0.075192 | 0.208 | 0.08 | 261 | 0 | 0.27 | 1 | 1 | cs | TRUE
44 | LV_3805-4_0_2_line_44 | NAYY 4x150 SE | 40 | 42 | 0.0055698 | 0.208 | 0.08 | 261 | 0 | 0.27 | 1 | 1 | cs | TRUE
45 | LV_3805-4_0_2_line_45 | NAYY 4x150 SE | 41 | 43 | 0.009319 | 0.208 | 0.08 | 261 | 0 | 0.27 | 1 | 1 | cs | TRUE
46 | LV_3805-4_0_2_line_46 | NAYY 4x150 SE | 44 | 45 | 0.017836 | 0.208 | 0.08 | 261 | 0 | 0.27 | 1 | 1 | cs | TRUE
47 | LV_3805-4_0_2_line_47 | NAYY 4x150 SE | 44 | 46 | 0.018045 | 0.208 | 0.08 | 261 | 0 | 0.27 | 1 | 1 | cs | TRUE
48 | LV_3805-4_0_2_line_48 | NAYY 4x150 SE | 46 | 48 | 0.0024367 | 0.208 | 0.08 | 261 | 0 | 0.27 | 1 | 1 | cs | TRUE
49 | LV_3805-4_0_2_line_49 | NAYY 4x150 SE | 48 | 49 | 0.0075956 | 0.208 | 0.08 | 261 | 0 | 0.27 | 1 | 1 | cs | TRUE
50 | LV_3805-4_0_2_line_50 | NAYY 4x150 SE | 49 | 50 | 0.0074804 | 0.208 | 0.08 | 261 | 0 | 0.27 | 1 | 1 | cs | TRUE

## trafo
| name | std_type | hv_bus | lv_bus | sn_mva | vn_hv_kv | vn_lv_kv | vk_percent | vkr_percent | pfe_kw | i0_percent | shift_degree | tap_side | tap_neutral | tap_min | tap_max | tap_step_percent | tap_step_degree | tap_pos | tap_phase_shifter | parallel | df | in_service
0 | LV_3805-4_0_2_trafo_21 | 0.25 MVA 20/0.4 kV | 52 | 12 | 0.25 | 20 | 0.4 | 6 | 1.44 | 0.8 | 0.32 | 150 | hv | 0 | -2 | 2 | 2.5 | 0 | 0 | FALSE | 1 | 1 | TRUE

## line_geodata
| x0 | y0 | x1 | y1 | x2 | y2 | x3 | y3 | x4 | y4 | x5 | y5 | x6 | y6 | x7 | y7 | x8 | y8 | x9 | y9 | x10 | y10 | x11 | y11 | x12 | y12 | x13 | y13 | x14 | y14 | x15 | y15 | x16 | y16 | x17 | y17 | x18 | y18 | x19 | y19 | x20 | y20 | x21 | y21 | x22 | y22 | x23 | y23 | x24 | y24 | x25 | y25
0 | 2731257.911 | 1124402.9439 | 2731252.2111 | 1124441.902 | 2731252.129 | 1124447.8156 | 2731252.6502 | 1124452.5859 | 2731253.9634 | 1124458.174 | 2731255.4909 | 1124461.3673
1 | 2731259.1478 | 1124388.8142 | 2731259.124 | 1124393.8173 | 2731258.4869 | 1124399.0072 | 2731257.911 | 1124402.9439
2 | 2731261.2084 | 1124473.3198 | 2731255.4909 | 1124461.3673
3 | 2731259.1478 | 1124388.8142 | 2731258.6827 | 1124384.6567 | 2731257.3952 | 1124381.0818
4 | 2731259.1478 | 1124388.8142 | 2731267.2021 | 1124394.7488 | 2731280.5105 | 1124408.414 | 2731281.4905 | 1124410.0417
5 | 2731261.2084 | 1124473.3198 | 2731268.2898 | 1124484.8321
6 | 2731261.2084 | 1124473.3198 | 2731255.022 | 1124474.4309 | 2731250.4566 | 1124474.7654 | 2731246.1958 | 1124474.2171 | 2731241.3551 | 1124472.6665 | 2731238.0589 | 1124470.8585
7 | 2731257.3952 | 1124381.0818 | 2731261.419 | 1124372.6518 | 2731262.2899 | 1124366.6442
8 | 2731257.3952 | 1124381.0818 | 2731253.475 | 1124375.8485 | 2731248.8536 | 1124371.3006 | 2731243.9638 | 1124367.2323
9 | 2731281.4905 | 1124410.0417 | 2731288.2227 | 1124421.2238 | 2731294.1388 | 1124436.8301 | 2731295.0878 | 1124438.6988
10 | 2731276.874 | 1124498.7874 | 2731268.2898 | 1124484.8321
11 | 2731230.5473 | 1124465.0412 | 2731231.2004 | 1124465.7858 | 2731236.1418 | 1124469.807 | 2731238.0589 | 1124470.8585
12 | 2731262.2899 | 1124366.6442 | 2731265.8545 | 1124369.4235 | 2731267.9606 | 1124372.9495 | 2731269.8242 | 1124377.7045 | 2731271.7918 | 1124380.8605 | 2731273.5829 | 1124382.2003
13 | 2731239.3776 | 1124363.4166 | 2731243.9638 | 1124367.2323
14 | 2731295.0878 | 1124438.6988 | 2731303.1254 | 1124454.5267 | 2731314.4999 | 1124472.353 | 2731314.5251 | 1124472.3783
15 | 2731276.874 | 1124498.7874 | 2731282.1112 | 1124507.3016
16 | 2731223.3655 | 1124456.8539 | 2731230.5473 | 1124465.0412
17 | 2731232.4821 | 1124357.6795 | 2731239.3776 | 1124363.4166
18 | 2731348.2417 | 1124502.7944 | 2731340.6565 | 1124495.2816 | 2731327.7236 | 1124485.6496 | 2731314.5251 | 1124472.3783
19 | 2731197.6797 | 1124422.8757 | 2731197.7308 | 1124422.9459
20 | 2731197.6797 | 1124422.8757 | 2731192.7365 | 1124416.0827 | 2731188.0958 | 1124410.289 | 2731188.0958 | 1124410.289
21 | 2731197.7308 | 1124422.9459 | 2731200.416 | 1124426.6358
22 | 2731177.4045 | 1124403.3105 | 2731181.0361 | 1124405.0767 | 2731184.946 | 1124407.5855 | 2731188.0958 | 1124410.289
23 | 2731214.4834 | 1124445.3282 | 2731204.2625 | 1124431.9218 | 2731200.416 | 1124426.6358
24 | 2731161.9482 | 1124398.2803 | 2731170.0294 | 1124400.4904 | 2731176.4416 | 1124402.8422 | 2731177.4045 | 1124403.3105
25 | 2731223.3655 | 1124456.8539 | 2731217.4161 | 1124449.1749 | 2731214.4834 | 1124445.3282
26 | 2731158.5392 | 1124397.2167 | 2731161.9482 | 1124398.2803
27 | 2731223.3655 | 1124456.8539 | 2731214.8836 | 1124463.8751 | 2731204.4857 | 1124474.246 | 2731205.0665 | 1124478.7618 | 2731212.2031 | 1124493.5717 | 2731220.2377 | 1124497.2958
28 | 2731158.5392 | 1124397.2167 | 2731151.9842 | 1124414.9652 | 2731146.6007 | 1124434.1735 | 2731146.5719 | 1124434.3611
29 | 2731221.3889 | 1124497.8295 | 2731220.2377 | 1124497.2958
30 | 2731301.9402 | 1124533.4427 | 2731304.0482 | 1124535.2827 | 2731311.7661 | 1124541.7771 | 2731312.0138 | 1124542.0275
31 | 2731327.8867 | 1124570.466 | 2731323.579 | 1124558.2341 | 2731320.7634 | 1124552.2243 | 2731317.7205 | 1124547.7995 | 2731312.0138 | 1124542.0275
32 | 2731301.9402 | 1124533.4427 | 2731297.2815 | 1124529.3761 | 2731294.394 | 1124525.9625
33 | 2731333.4671 | 1124586.3119 | 2731327.8867 | 1124570.466
34 | 2731294.394 | 1124525.9625 | 2731291.4464 | 1124522.4778 | 2731282.1112 | 1124507.3016
35 | 2731333.7224 | 1124587.0369 | 2731333.4671 | 1124586.3119
36 | 2731336.1709 | 1124593.9893 | 2731333.7224 | 1124587.0369
37 | 2731340.1644 | 1124604.6466 | 2731339.292 | 1124602.8517 | 2731336.1709 | 1124593.9893
38 | 2731297.8334 | 1124593.1117 | 2731302.7918 | 1124595.9881 | 2731310.713 | 1124601.6418 | 2731317.4372 | 1124608.0812 | 2731323.734 | 1124615.0229 | 2731333.9152 | 1124628.4757 | 2731340.7159 | 1124634.9391 | 2731346.0765 | 1124638.4691 | 2731351.4561 | 1124640.4095 | 2731361.3448 | 1124643.5375 | 2731368.0806 | 1124646.2412 | 2731376.1242 | 1124649.8073 | 2731380.4109 | 1124650.5787 | 2731384.4245 | 1124650.0766 | 2731387.2178 | 1124647.5243 | 2731388.216 | 1124644.5327 | 2731387.9633 | 1124641.2582 | 2731386.3778 | 1124638.2661 | 2731383.162 | 1124636.128 | 2731372.2401 | 1124631.9212 | 2731365.0998 | 1124629.0197 | 2731358.6774 | 1124625.7335 | 2731353.4234 | 1124621.9167 | 2731346.2491 | 1124614.5445 | 2731342.5476 | 1124609.5495 | 2731340.1644 | 1124604.6466
39 | 2731278.488 | 1124572.9887 | 2731283.0206 | 1124577.001 | 2731294.3325 | 1124586.342 | 2731295.937 | 1124588.1003 | 2731297.3117 | 1124590.8544 | 2731297.8334 | 1124593.1117
40 | 2731257.0902 | 1124563.2063 | 2731266.6425 | 1124565.493 | 2731275.6428 | 1124570.4696 | 2731278.488 | 1124572.9887
41 | 2731142.7037 | 1124447.0761 | 2731144.7642 | 1124442.751 | 2731145.81 | 1124439.3379 | 2731146.5719 | 1124434.3611
42 | 2731142.7037 | 1124447.0761 | 2731142.9675 | 1124461.2895
43 | 2731099.8621 | 1124464.7829 | 2731101.0303 | 1124458.5704 | 2731096.9882 | 1124457.5376 | 2731094.429 | 1124456.0478 | 2731093.179 | 1124455.0088 | 2731109.2945 | 1124455.8919 | 2731113.1432 | 1124455.1748 | 2731115.7847 | 1124453.5753 | 2731118.0748 | 1124450.4004 | 2731123.879 | 1124439.1736 | 2731142.7037 | 1124447.0761
44 | 2731142.9675 | 1124461.2895 | 2731143.0709 | 1124466.8583
45 | 2731101.0603 | 1124473.9043 | 2731100.1859 | 1124471.9061 | 2731099.8404 | 1124467.5622 | 2731099.8621 | 1124464.7829
46 | 2731205.1481 | 1124334.9378 | 2731207.7331 | 1124332.0362 | 2731207.9871 | 1124329.2174 | 2731209.0433 | 1124327.8171 | 2731211.3755 | 1124327.6787 | 2731213.8762 | 1124328.3111 | 2731216.7554 | 1124324.918
47 | 2731205.1481 | 1124334.9378 | 2731219.0196 | 1124346.4788
48 | 2731220.8927 | 1124348.0372 | 2731219.0196 | 1124346.4788
49 | 2731220.8927 | 1124348.0372 | 2731226.7317 | 1124352.8952
50 | 2731232.4821 | 1124357.6795 | 2731226.7317 | 1124352.8952

## bus_geodata
| x | y | coords
0 | 2731257.911 | 1124402.9439
1 | 2731255.4909 | 1124461.3673
2 | 2731259.1478 | 1124388.8142
3 | 2731261.2084 | 1124473.3198
4 | 2731257.3952 | 1124381.0818
5 | 2731281.4905 | 1124410.0417
6 | 2731268.2898 | 1124484.8321
7 | 2731238.0589 | 1124470.8585
8 | 2731262.2899 | 1124366.6442
9 | 2731243.9638 | 1124367.2323
10 | 2731295.0878 | 1124438.6988
11 | 2731276.874 | 1124498.7874
12 | 2731230.5473 | 1124465.0412
13 | 2731273.5829 | 1124382.2003
14 | 2731239.3776 | 1124363.4166
15 | 2731314.5251 | 1124472.3783
16 | 2731197.6797 | 1124422.8757
17 | 2731197.7308 | 1124422.9459
18 | 2731188.0958 | 1124410.289
19 | 2731200.416 | 1124426.6358
20 | 2731177.4045 | 1124403.3105
21 | 2731214.4834 | 1124445.3282
22 | 2731161.9482 | 1124398.2803
23 | 2731223.3655 | 1124456.8539
24 | 2731158.5392 | 1124397.2167
25 | 2731220.2377 | 1124497.2958
26 | 2731312.0138 | 1124542.0275
27 | 2731301.9402 | 1124533.4427
28 | 2731327.8867 | 1124570.466
29 | 2731294.394 | 1124525.9625
30 | 2731333.4671 | 1124586.3119
31 | 2731282.1112 | 1124507.3016
32 | 2731333.7224 | 1124587.0369
33 | 2731336.1709 | 1124593.9893
34 | 2731340.1644 | 1124604.6466
35 | 2731297.8334 | 1124593.1117
36 | 2731278.488 | 1124572.9887
37 | 2731221.3889 | 1124497.8295
38 | 2731146.5719 | 1124434.3611
39 | 2731142.7037 | 1124447.0761
40 | 2731142.9675 | 1124461.2895
41 | 2731099.8621 | 1124464.7829
42 | 2731143.0709 | 1124466.8583
43 | 2731101.0603 | 1124473.9043
44 | 2731205.1481 | 1124334.9378
45 | 2731216.7554 | 1124324.918
46 | 2731219.0196 | 1124346.4788
47 | 2731348.2417 | 1124502.7944
48 | 2731220.8927 | 1124348.0372
49 | 2731226.7317 | 1124352.8952
50 | 2731232.4821 | 1124357.6795
51 | 2731257.0902 | 1124563.2063
52 | 2731230.5473 | 1124465.0412

## line_std_types
| c_nf_per_km | r_ohm_per_km | x_ohm_per_km | max_i_ka | type | q_mm2 | alpha | voltage_rating
NAYY 4x50 SE | 210 | 0.642 | 0.083 | 0.142 | cs | 50 | 0.00403 | LV
NAYY 4x120 SE | 264 | 0.225 | 0.08 | 0.242 | cs | 120 | 0.00403 | LV
NAYY 4x150 SE | 261 | 0.208 | 0.08 | 0.27 | cs | 150 | 0.00403 | LV
NA2XS2Y 1x95 RM/25 12/20 kV | 216 | 0.313 | 0.132 | 0.252 | cs | 95 | 0.00403 | MV
NA2XS2Y 1x185 RM/25 12/20 kV | 273 | 0.161 | 0.117 | 0.362 | cs | 185 | 0.00403 | MV
NA2XS2Y 1x240 RM/25 12/20 kV | 304 | 0.122 | 0.112 | 0.421 | cs | 240 | 0.00403 | MV
NA2XS2Y 1x95 RM/25 6/10 kV | 315 | 0.313 | 0.123 | 0.249 | cs | 95 | 0.00403 | MV
NA2XS2Y 1x185 RM/25 6/10 kV | 406 | 0.161 | 0.11 | 0.358 | cs | 185 | 0.00403 | MV
NA2XS2Y 1x240 RM/25 6/10 kV | 456 | 0.122 | 0.105 | 0.416 | cs | 240 | 0.00403 | MV
NA2XS2Y 1x150 RM/25 12/20 kV | 250 | 0.206 | 0.116 | 0.319 | cs | 150 | 0.00403 | MV
NA2XS2Y 1x120 RM/25 12/20 kV | 230 | 0.253 | 0.119 | 0.283 | cs | 120 | 0.00403 | MV
NA2XS2Y 1x70 RM/25 12/20 kV | 190 | 0.443 | 0.132 | 0.22 | cs | 70 | 0.00403 | MV
NA2XS2Y 1x150 RM/25 6/10 kV | 360 | 0.206 | 0.11 | 0.315 | cs | 150 | 0.00403 | MV
NA2XS2Y 1x120 RM/25 6/10 kV | 340 | 0.253 | 0.113 | 0.28 | cs | 120 | 0.00403 | MV
NA2XS2Y 1x70 RM/25 6/10 kV | 280 | 0.443 | 0.123 | 0.217 | cs | 70 | 0.00403 | MV
N2XS(FL)2Y 1x120 RM/35 64/110 kV | 112 | 0.153 | 0.166 | 0.366 | cs | 120 | 0.00393 | HV
N2XS(FL)2Y 1x185 RM/35 64/110 kV | 125 | 0.099 | 0.156 | 0.457 | cs | 185 | 0.00393 | HV
N2XS(FL)2Y 1x240 RM/35 64/110 kV | 135 | 0.075 | 0.149 | 0.526 | cs | 240 | 0.00393 | HV
N2XS(FL)2Y 1x300 RM/35 64/110 kV | 144 | 0.06 | 0.144 | 0.588 | cs | 300 | 0.00393 | HV
15-AL1/3-ST1A 0.4 | 11 | 1.8769 | 0.35 | 0.105 | ol | 16 | 0.00403 | LV
24-AL1/4-ST1A 0.4 | 11.25 | 1.2012 | 0.335 | 0.14 | ol | 24 | 0.00403 | LV
48-AL1/8-ST1A 0.4 | 12.2 | 0.5939 | 0.3 | 0.21 | ol | 48 | 0.00403 | LV
94-AL1/15-ST1A 0.4 | 13.2 | 0.306 | 0.29 | 0.35 | ol | 94 | 0.00403 | LV
34-AL1/6-ST1A 10.0 | 9.7 | 0.8342 | 0.36 | 0.17 | ol | 34 | 0.00403 | MV
48-AL1/8-ST1A 10.0 | 10.1 | 0.5939 | 0.35 | 0.21 | ol | 48 | 0.00403 | MV
70-AL1/11-ST1A 10.0 | 10.4 | 0.4132 | 0.339 | 0.29 | ol | 70 | 0.00403 | MV
94-AL1/15-ST1A 10.0 | 10.75 | 0.306 | 0.33 | 0.35 | ol | 94 | 0.00403 | MV
122-AL1/20-ST1A 10.0 | 11.1 | 0.2376 | 0.323 | 0.41 | ol | 122 | 0.00403 | MV
149-AL1/24-ST1A 10.0 | 11.25 | 0.194 | 0.315 | 0.47 | ol | 149 | 0.00403 | MV
34-AL1/6-ST1A 20.0 | 9.15 | 0.8342 | 0.382 | 0.17 | ol | 34 | 0.00403 | MV
48-AL1/8-ST1A 20.0 | 9.5 | 0.5939 | 0.372 | 0.21 | ol | 48 | 0.00403 | MV
70-AL1/11-ST1A 20.0 | 9.7 | 0.4132 | 0.36 | 0.29 | ol | 70 | 0.00403 | MV
94-AL1/15-ST1A 20.0 | 10 | 0.306 | 0.35 | 0.35 | ol | 94 | 0.00403 | MV
122-AL1/20-ST1A 20.0 | 10.3 | 0.2376 | 0.344 | 0.41 | ol | 122 | 0.00403 | MV
149-AL1/24-ST1A 20.0 | 10.5 | 0.194 | 0.337 | 0.47 | ol | 149 | 0.00403 | MV
184-AL1/30-ST1A 20.0 | 10.75 | 0.1571 | 0.33 | 0.535 | ol | 184 | 0.00403 | MV
243-AL1/39-ST1A 20.0 | 11 | 0.1188 | 0.32 | 0.645 | ol | 243 | 0.00403 | MV
48-AL1/8-ST1A 110.0 | 8 | 0.5939 | 0.46 | 0.21 | ol | 48 | 0.00403 | HV
70-AL1/11-ST1A 110.0 | 8.4 | 0.4132 | 0.45 | 0.29 | ol | 70 | 0.00403 | HV
94-AL1/15-ST1A 110.0 | 8.65 | 0.306 | 0.44 | 0.35 | ol | 94 | 0.00403 | HV
122-AL1/20-ST1A 110.0 | 8.5 | 0.2376 | 0.43 | 0.41 | ol | 122 | 0.00403 | HV
149-AL1/24-ST1A 110.0 | 8.75 | 0.194 | 0.41 | 0.47 | ol | 149 | 0.00403 | HV
184-AL1/30-ST1A 110.0 | 8.8 | 0.1571 | 0.4 | 0.535 | ol | 184 | 0.00403 | HV
243-AL1/39-ST1A 110.0 | 9 | 0.1188 | 0.39 | 0.645 | ol | 243 | 0.00403 | HV
305-AL1/39-ST1A 110.0 | 9.2 | 0.0949 | 0.38 | 0.74 | ol | 305 | 0.00403 | HV
490-AL1/64-ST1A 110.0 | 9.75 | 0.059 | 0.37 | 0.96 | ol | 490 | 0.00403 | HV
679-AL1/86-ST1A 110.0 | 9.95 | 0.042 | 0.36 | 1.15 | ol | 679 | 0.00403 | HV
490-AL1/64-ST1A 220.0 | 10 | 0.059 | 0.285 | 0.96 | ol | 490 | 0.00403 | HV
679-AL1/86-ST1A 220.0 | 11.7 | 0.042 | 0.275 | 1.15 | ol | 679 | 0.00403 | HV
490-AL1/64-ST1A 380.0 | 11 | 0.059 | 0.253 | 0.96 | ol | 490 | 0.00403 | HV
679-AL1/86-ST1A 380.0 | 14.6 | 0.042 | 0.25 | 1.15 | ol | 679 | 0.00403 | HV

## trafo_std_types
| i0_percent | pfe_kw | vkr_percent | sn_mva | vn_lv_kv | vn_hv_kv | vk_percent | shift_degree | vector_group | tap_side | tap_neutral | tap_min | tap_max | tap_step_degree | tap_step_percent | tap_phase_shifter
160 MVA 380/110 kV | 0.06 | 60 | 0.25 | 160 | 110 | 380 | 12.2 | 0 | Yy0 | hv | 0 | -9 | 9 | 0 | 1.5 | FALSE
100 MVA 220/110 kV | 0.06 | 55 | 0.26 | 100 | 110 | 220 | 12 | 0 | Yy0 | hv | 0 | -9 | 9 | 0 | 1.5 | FALSE
63 MVA 110/20 kV | 0.04 | 22 | 0.32 | 63 | 20 | 110 | 18 | 150 | YNd5 | hv | 0 | -9 | 9 | 0 | 1.5 | FALSE
40 MVA 110/20 kV | 0.05 | 18 | 0.34 | 40 | 20 | 110 | 16.2 | 150 | YNd5 | hv | 0 | -9 | 9 | 0 | 1.5 | FALSE
25 MVA 110/20 kV | 0.07 | 14 | 0.41 | 25 | 20 | 110 | 12 | 150 | YNd5 | hv | 0 | -9 | 9 | 0 | 1.5 | FALSE
63 MVA 110/10 kV | 0.04 | 22 | 0.32 | 63 | 10 | 110 | 18 | 150 | YNd5 | hv | 0 | -9 | 9 | 0 | 1.5 | FALSE
40 MVA 110/10 kV | 0.05 | 18 | 0.34 | 40 | 10 | 110 | 16.2 | 150 | YNd5 | hv | 0 | -9 | 9 | 0 | 1.5 | FALSE
25 MVA 110/10 kV | 0.07 | 14 | 0.41 | 25 | 10 | 110 | 12 | 150 | YNd5 | hv | 0 | -9 | 9 | 0 | 1.5 | FALSE
0.25 MVA 20/0.4 kV | 0.32 | 0.8 | 1.44 | 0.25 | 0.4 | 20 | 6 | 150 | Yzn5 | hv | 0 | -2 | 2 | 0 | 2.5 | FALSE
0.4 MVA 20/0.4 kV | 0.3375 | 1.35 | 1.425 | 0.4 | 0.4 | 20 | 6 | 150 | Dyn5 | hv | 0 | -2 | 2 | 0 | 2.5 | FALSE
0.63 MVA 20/0.4 kV | 0.2619 | 1.65 | 1.206 | 0.63 | 0.4 | 20 | 6 | 150 | Dyn5 | hv | 0 | -2 | 2 | 0 | 2.5 | FALSE
0.25 MVA 10/0.4 kV | 0.24 | 0.6 | 1.2 | 0.25 | 0.4 | 10 | 4 | 150 | Dyn5 | hv | 0 | -2 | 2 | 0 | 2.5 | FALSE
0.4 MVA 10/0.4 kV | 0.2375 | 0.95 | 1.325 | 0.4 | 0.4 | 10 | 4 | 150 | Dyn5 | hv | 0 | -2 | 2 | 0 | 2.5 | FALSE
0.63 MVA 10/0.4 kV | 0.1873 | 1.18 | 1.0794 | 0.63 | 0.4 | 10 | 4 | 150 | Dyn5 | hv | 0 | -2 | 2 | 0 | 2.5 | FALSE

## trafo3w_std_types
| sn_hv_mva | sn_mv_mva | sn_lv_mva | vn_hv_kv | vn_mv_kv | vn_lv_kv | vk_hv_percent | vk_mv_percent | vk_lv_percent | vkr_hv_percent | vkr_mv_percent | vkr_lv_percent | pfe_kw | i0_percent | shift_mv_degree | shift_lv_degree | vector_group | tap_side | tap_neutral | tap_min | tap_max | tap_step_percent
63/25/38 MVA 110/20/10 kV | 63 | 25 | 38 | 110 | 20 | 10 | 10.4 | 10.4 | 10.4 | 0.28 | 0.32 | 0.35 | 35 | 0.89 | 0 | 0 | YN0yn0yn0 | hv | 0 | -10 | 10 | 1.2
63/25/38 MVA 110/10/10 kV | 63 | 25 | 38 | 110 | 10 | 10 | 10.4 | 10.4 | 10.4 | 0.28 | 0.32 | 0.35 | 35 | 0.89 | 0 | 0 | YN0yn0yn0 | hv | 0 | -10 | 10 | 1.2

## fuse_std_types
| fuse_type | i_rated_a | t_avg | t_min | t_total | x_avg | x_min | x_total
HV 100A | HV 100A | 100 | 0 | [10.0, 3.64, 0.854, 0.281, 0.1, 0.0531, 0.022, 0.01] | [10.0, 4.267, 1.21, 0.403, 0.1, 0.058, 0.022, 0.01] | 0 | [300.0, 350.0, 450.0, 550.0, 700.0, 850.0, 1200.0, 1752.0] | [600.0, 700.0, 900.0, 1150.0, 1665.0, 2000.0, 3000.0, 4313.0]
HV 10A | HV 10A | 10 | 0 | [10.0, 1675.0, 0.344, 0.156, 0.1, 0.0417, 0.0171, 0.01] | [10.0, 1.3, 0.3, 0.155, 0.1, 0.0555, 0.023, 0.01] | 0 | [30.0, 32.0, 35.0, 37.0, 39.0, 50.0, 70.0, 88.0] | [60.0, 70.0, 80.0, 87.0, 94.0, 110.0, 150.0, 216.0]
HV 125A | HV 125A | 125 | 0 | [10.0, 1.82, 0.344, 0.1, 0.0467, 0.0269, 0.01] | [10.0, 2.478, 0.426, 0.1, 0.0427, 0.0211, 0.01] | 0 | [375.0, 500.0, 700.0, 925.0, 1200.0, 1500.0, 2341.0] | [750.0, 1000.0, 1500.0, 2200.0, 3000.0, 4000.0, 5765.0]
HV 160A | HV 160A | 160 | 0 | [10.0, 4.15, 1.03, 0.198, 0.1, 0.051, 0.0172, 0.01] | [10.0, 2.3, 0.734, 0.274, 0.1, 0.046, 0.0177, 0.01] | 0 | [480.0, 550.0, 700.0, 1000.0, 1260.0, 1600.0, 2500.0, 3227.0] | [960.0, 1300.0, 1700.0, 2200.0, 2996.0, 4000.0, 6000.0, 7946.0]
HV 16A | HV 16A | 16 | 0 | [10.0, 0.352, 0.164, 0.1, 0.0649, 0.0342, 0.01] | [10.0, 2.34, 0.722, 0.181, 0.1, 0.055, 0.0296, 0.01] | 0 | [48.0, 60.0, 65.0, 71.0, 80.0, 100.0, 162.0] | [96.0, 110.0, 125.0, 150.0, 168.0, 200.0, 250.0, 398.0]
HV 200A | HV 200A | 200 | 0 | [10.0, 4.267, 1.21, 0.403, 0.1, 0.058, 0.022, 0.01] | [10.0, 3.73, 1.654, 0.328, 0.1, 0.0531, 0.019, 0.01] | 0 | [600.0, 700.0, 900.0, 1150.0, 1665.0, 2000.0, 3000.0, 4313.0] | [1200.0, 1500.0, 1800.0, 2700.0, 3960.0, 5000.0, 7500.0, 10620.0]
HV 20A | HV 20A | 20 | 0 | [10.0, 1.3, 0.3, 0.155, 0.1, 0.0555, 0.023, 0.01] | [10.0, 1.3, 0.161, 0.1, 0.0611, 0.0399, 0.0141, 0.01] | 0 | [60.0, 70.0, 80.0, 87.0, 94.0, 110.0, 150.0, 216.0] | [120.0, 150.0, 200.0, 223.0, 260.0, 300.0, 450.0, 532.0]
HV 25A | HV 25A | 25 | 0 | [10.0, 2.512, 0.833, 0.299, 0.1, 0.0372, 0.0223, 0.01] | [10.0, 3.125, 0.597, 0.198, 0.1, 0.0378, 0.022, 0.01] | 0 | [75.0, 82.0, 90.0, 100.0, 124.0, 170.0, 200.0, 289.0] | [150.0, 170.0, 210.0, 250.0, 294.0, 400.0, 500.0, 711.0]
HV 31.5A | HV 31.5A | 31.5 | 0 | [10.0, 2.34, 0.722, 0.181, 0.1, 0.055, 0.0296, 0.01] | [10.0, 2.84, 0.368, 0.164, 0.1, 0.0621, 0.0378, 0.0195, 0.01] | 0 | [95.0, 110.0, 125.0, 150.0, 165.0, 200.0, 250.0, 390.0] | [189.0, 220.0, 300.0, 350.0, 393.0, 450.0, 530.0, 700.0, 960.0]
HV 40A | HV 40A | 40 | 0 | [10.0, 1.3, 0.161, 0.1, 0.0611, 0.0399, 0.0141, 0.01] | [10.0, 2.05, 0.369, 0.198, 0.1, 0.051, 0.0298, 0.01] | 0 | [120.0, 150.0, 200.0, 223.0, 260.0, 300.0, 450.0, 532.0] | [240.0, 300.0, 400.0, 450.0, 530.0, 650.0, 800.0, 1311.0]
HV 50A | HV 50A | 50 | 0 | [10.0, 3.215, 0.597, 0.198, 0.1, 0.0378, 0.022, 0.01] | [10.0, 3.64, 0.854, 0.281, 0.1, 0.0531, 0.022, 0.01] | 0 | [150.0, 170.0, 210.0, 250.0, 294.0, 400.0, 500.0, 711.0] | [300.0, 350.0, 450.0, 550.0, 700.0, 850.0, 1200.0, 1752.0]
HV 6.3A | HV 6.3A | 6.3 | 0 | [10.0, 1.39, 0.344, 0.168, 0.1, 0.056, 0.0263, 0.01] | [10.0, 1.711, 0.516, 0.198, 0.1, 0.0634, 0.0303, 0.01] | 0 | [19.0, 19.5, 20.4, 20.8, 22.0, 25.0, 32.0, 48.0] | [38.0, 40.0, 43.0, 48.0, 53.0, 60.0, 75.0, 118.0]
HV 63A | HV 63A | 63 | 0 | [10.0, 2.84, 0.368, 0.164, 0.1, 0.0621, 0.0378, 0.0195, 0.01] | [10.0, 1.82, 0.344, 0.1, 0.0467, 0.0269, 0.01] | 0 | [189.0, 220.0, 300.0, 350.0, 393.0, 450.0, 530.0, 700.0, 961.0] | [378.0, 500.0, 700.0, 934.0, 1200.0, 1500.0, 2366.0]
HV 80A | HV 80A | 80 | 0 | [10.0, 2.05, 0.369, 0.198, 0.1, 0.051, 0.0298, 0.01] | [10.0, 4.15, 1.03, 0.198, 0.1, 0.051, 0.0172, 0.01] | 0 | [240.0, 300.0, 400.0, 450.0, 530.0, 650.0, 800.0, 1311.0] | [480.0, 550.0, 700.0, 1000.0, 1260.0, 1600.0, 2500.0, 3227.0]
Siemens NH-1-100 | Siemens NH-1-100 | 100 | [5400.0, 2000.0, 400.0, 20.0, 1.0, 0.2, 0.012, 0.004] | 0 | 0 | [150.0, 190.0, 250.0, 430.0, 900.0, 1250.0, 2700.0, 3600.0] | 0 | 0
Siemens NH-1-125 | Siemens NH-1-125 | 125 | [4800.0, 120.0, 7.0, 0.1, 0.004] | 0 | 0 | [180.0, 400.0, 740.0, 2000.0, 4250.0] | 0 | 0
Siemens NH-1-16 | Siemens NH-1-16 | 16 | [4000.0, 400.0, 2.0, 0.1, 0.04, 0.01] | 0 | 0 | [26.0, 35.0, 75.0, 150.0, 200.0, 300.0] | 0 | 0
Siemens NH-1-160 | Siemens NH-1-160 | 160 | [4800.0, 120.0, 7.0, 0.1, 0.004] | 0 | 0 | [210.0, 500.0, 900.0, 2300.0, 5000.0] | 0 | 0
Siemens NH-1-25 | Siemens NH-1-25 | 25 | [4000.0, 1000.0, 10.0, 0.2, 0.02, 0.01] | 0 | 0 | [40.0, 50.0, 100.0, 210.0, 400.0, 500.0] | 0 | 0
Siemens NH-1-50 | Siemens NH-1-50 | 50 | [4000.0, 40.0, 4.0, 1.0, 0.02, 0.01] | 0 | 0 | [86.0, 200.0, 300.0, 400.0, 1000.0, 1280.0] | 0 | 0
Siemens NH-1-63 | Siemens NH-1-63 | 63 | [4000.0, 100.0, 10.0, 2.0, 0.04, 0.01] | 0 | 0 | [100.0, 200.0, 300.0, 400.0, 1000.0, 1500.0] | 0 | 0
Siemens NH-1-80 | Siemens NH-1-80 | 80 | [4800.0, 120.0, 7.0, 0.1, 0.01] | 0 | 0 | [150.58, 250.0, 450.0, 1150.0, 2470.0] | 0 | 0
Siemens NH-2-1000 | Siemens NH-2-1000 | 1000 | [4800.0, 120.0, 7.0, 0.1, 0.004] | 0 | 0 | [1900.0, 3500.0, 8400.0, 24000.0, 52000.0] | 0 | 0
Siemens NH-2-200 | Siemens NH-2-200 | 200 | [4800.0, 120.0, 7.0, 0.1, 0.004] | 0 | 0 | [280.0, 650.0, 1200.0, 3000.0, 7000.0] | 0 | 0
Siemens NH-2-224 | Siemens NH-2-224 | 224 | [4800.0, 120.0, 7.0, 0.2, 0.04, 0.004] | 0 | 0 | [400.0, 750.0, 1453.0, 3025.0, 4315.0, 7600.0] | 0 | 0
Siemens NH-2-250 | Siemens NH-2-250 | 250 | [4800.0, 120.0, 7.0, 0.1, 0.004] | 0 | 0 | [450.0, 800.0, 1650.0, 4000.0, 8500.0] | 0 | 0
Siemens NH-2-315 | Siemens NH-2-315 | 315 | [4800.0, 120.0, 7.0, 0.1, 0.004] | 0 | 0 | [550.0, 920.0, 1900.0, 5000.0, 11000.0] | 0 | 0
Siemens NH-2-355 | Siemens NH-2-355 | 355 | [4800.0, 120.0, 6.0, 0.1, 0.004] | 0 | 0 | [650.0, 1116.27, 2350.0, 5840.0, 12790.0] | 0 | 0
Siemens NH-2-400 | Siemens NH-2-400 | 400 | [4800.0, 120.0, 7.0, 0.1, 0.004] | 0 | 0 | [720.0, 1350.0, 2800.0, 6500.0, 15000.0] | 0 | 0
Siemens NH-2-425 | Siemens NH-2-425 | 425 | [4800.0, 120.0, 7.0, 0.1, 0.004] | 0 | 0 | [850.0, 1500.0, 3050.0, 7500.0, 16500.0] | 0 | 0
Siemens NH-2-630 | Siemens NH-2-630 | 630 | [4800.0, 120.0, 7.0, 0.1, 0.004] | 0 | 0 | [1200.0, 2000.0, 4800.0, 12000.0, 26000.0] | 0 | 0

## dtypes
| element | column | dtype
0 | bus | name | object
1 | bus | vn_kv | float64
2 | bus | type | object
3 | bus | zone | object
4 | bus | in_service | bool
5 | load | name | object
6 | load | bus | uint32
7 | load | p_mw | float64
8 | load | q_mvar | float64
9 | load | const_z_percent | float64
10 | load | const_i_percent | float64
11 | load | sn_mva | float64
12 | load | scaling | float64
13 | load | in_service | bool
14 | load | type | object
15 | ext_grid | name | object
16 | ext_grid | bus | uint32
17 | ext_grid | vm_pu | float64
18 | ext_grid | va_degree | float64
19 | ext_grid | slack_weight | float64
20 | ext_grid | in_service | bool
21 | line | name | object
22 | line | std_type | object
23 | line | from_bus | uint32
24 | line | to_bus | uint32
25 | line | length_km | float64
26 | line | r_ohm_per_km | float64
27 | line | x_ohm_per_km | float64
28 | line | c_nf_per_km | float64
29 | line | g_us_per_km | float64
30 | line | max_i_ka | float64
31 | line | df | float64
32 | line | parallel | uint32
33 | line | type | object
34 | line | in_service | bool
35 | trafo | name | object
36 | trafo | std_type | object
37 | trafo | hv_bus | uint32
38 | trafo | lv_bus | uint32
39 | trafo | sn_mva | float64
40 | trafo | vn_hv_kv | float64
41 | trafo | vn_lv_kv | float64
42 | trafo | vk_percent | float64
43 | trafo | vkr_percent | float64
44 | trafo | pfe_kw | float64
45 | trafo | i0_percent | float64
46 | trafo | shift_degree | float64
47 | trafo | tap_side | object
48 | trafo | tap_neutral | int32
49 | trafo | tap_min | int32
50 | trafo | tap_max | int32
51 | trafo | tap_step_percent | float64
52 | trafo | tap_step_degree | float64
53 | trafo | tap_pos | int32
54 | trafo | tap_phase_shifter | bool
55 | trafo | parallel | uint32
56 | trafo | df | float64
57 | trafo | in_service | bool
58 | line_geodata | coords | object
59 | bus_geodata | x | float64
60 | bus_geodata | y | float64
61 | bus_geodata | coords | object

## parameters
| version | format_version | converged | OPF_converged | name | f_hz | sn_mva
0 | 2.14.6 | 2.14.0 | FALSE | FALSE |  | 50 | 1