## bus
| name | vn_kv | type | zone | in_service
0 | bus_LV_3808-1_1_2_node_128 | 0.4 | n |  | TRUE
1 | bus_LV_3808-1_1_2_node_126 | 0.4 | n |  | TRUE
2 | bus_LV_3808-1_1_2_node_129 | 0.4 | n |  | TRUE
3 | bus_LV_3808-1_1_2_node_138 | 0.4 | n |  | TRUE
4 | bus_LV_3808-1_1_2_node_139 | 0.4 | n |  | TRUE
5 | bus_LV_3808-1_1_2_node_140 | 0.4 | n |  | TRUE
6 | bus_LV_3808-1_1_2_node_141 | 0.4 | n |  | TRUE
7 | bus_LV_3808-1_1_2_node_142 | 0.4 | n |  | TRUE
8 | bus_LV_3808-1_1_2_node_143 | 0.4 | n |  | TRUE
9 | bus_LV_3808-1_1_2_node_144 | 0.4 | n |  | TRUE
10 | bus_LV_3808-1_1_2_node_179 | 0.4 | n |  | TRUE
11 | bus_LV_3808-1_1_2_node_165 | 0.4 | n |  | TRUE
12 | bus_LV_3808-1_1_2_node_145 | 0.4 | n |  | TRUE
13 | bus_LV_3808-1_1_2_node_146 | 0.4 | n |  | TRUE
14 | bus_LV_3808-1_1_2_node_147 | 0.4 | n |  | TRUE
15 | bus_LV_3808-1_1_2_node_148 | 0.4 | n |  | TRUE
16 | bus_LV_3808-1_1_2_node_149 | 0.4 | n |  | TRUE
17 | bus_LV_3808-1_1_2_node_150 | 0.4 | n |  | TRUE
18 | bus_LV_3808-1_1_2_node_151 | 0.4 | n |  | TRUE
19 | bus_LV_3808-1_1_2_node_187 | 0.4 | n |  | TRUE
20 | bus_LV_3808-1_1_2_node_178 | 0.4 | n |  | TRUE
21 | bus_LV_3808-1_1_2_node_152 | 0.4 | n |  | TRUE
22 | bus_LV_3808-1_1_2_node_153 | 0.4 | n |  | TRUE
23 | bus_LV_3808-1_1_2_node_154 | 0.4 | n |  | TRUE
24 | bus_LV_3808-1_1_2_node_155 | 0.4 | n |  | TRUE
25 | bus_LV_3808-1_1_2_node_156 | 0.4 | n |  | TRUE
26 | bus_LV_3808-1_1_2_node_157 | 0.4 | n |  | TRUE
27 | bus_LV_3808-1_1_2_node_177 | 0.4 | n |  | TRUE
28 | bus_LV_3808-1_1_2_node_159 | 0.4 | n |  | TRUE
29 | bus_LV_3808-1_1_2_node_105 | 0.4 | n |  | TRUE
30 | bus_LV_3808-1_1_2_node_160 | 0.4 | n |  | TRUE
31 | bus_LV_3808-1_1_2_node_164 | 0.4 | n |  | TRUE
32 | bus_LV_3808-1_1_2_node_161 | 0.4 | n |  | TRUE
33 | bus_LV_3808-1_1_2_node_162 | 0.4 | n |  | TRUE
34 | bus_LV_3808-1_1_2_node_163 | 0.4 | n |  | TRUE
35 | bus_LV_3808-1_1_2_node_166 | 0.4 | n |  | TRUE
36 | bus_LV_3808-1_1_2_node_167 | 0.4 | n |  | TRUE
37 | bus_LV_3808-1_1_2_node_168 | 0.4 | n |  | TRUE
38 | bus_LV_3808-1_1_2_node_169 | 0.4 | n |  | TRUE
39 | bus_LV_3808-1_1_2_node_170 | 0.4 | n |  | TRUE
40 | bus_LV_3808-1_1_2_node_171 | 0.4 | n |  | TRUE
41 | bus_LV_3808-1_1_2_node_172 | 0.4 | n |  | TRUE
42 | bus_LV_3808-1_1_2_node_174 | 0.4 | n |  | TRUE
43 | bus_LV_3808-1_1_2_node_183 | 0.4 | n |  | TRUE
44 | bus_LV_3808-1_1_2_node_173 | 0.4 | n |  | TRUE
45 | bus_LV_3808-1_1_2_node_175 | 0.4 | n |  | TRUE
46 | bus_LV_3808-1_1_2_node_176 | 0.4 | n |  | TRUE
47 | bus_LV_3808-1_1_2_node_180 | 0.4 | n |  | TRUE
48 | bus_LV_3808-1_1_2_node_181 | 0.4 | n |  | TRUE
49 | bus_LV_3808-1_1_2_node_182 | 0.4 | n |  | TRUE
50 | bus_LV_3808-1_1_2_node_184 | 0.4 | n |  | TRUE
51 | bus_LV_3808-1_1_2_node_109 | 0.4 | n |  | TRUE
52 | bus_LV_3808-1_1_2_node_185 | 0.4 | n |  | TRUE
53 | bus_LV_3808-1_1_2_node_106 | 0.4 | n |  | TRUE
54 | bus_LV_3808-1_1_2_node_186 | 0.4 | n |  | TRUE
55 | bus_LV_3808-1_1_2_node_108 | 0.4 | n |  | TRUE
56 | bus_LV_3808-1_1_2_node_94 | 0.4 | n |  | TRUE
57 | bus_LV_3808-1_1_2_node_95 | 0.4 | n |  | TRUE
58 | bus_LV_3808-1_1_2_node_96 | 0.4 | n |  | TRUE
59 | bus_LV_3808-1_1_2_node_97 | 0.4 | n |  | TRUE
60 | bus_LV_3808-1_1_2_node_98 | 0.4 | n |  | TRUE
61 | bus_LV_3808-1_1_2_node_99 | 0.4 | n |  | TRUE
62 | bus_LV_3808-1_1_2_node_100 | 0.4 | n |  | TRUE
63 | bus_LV_3808-1_1_2_node_101 | 0.4 | n |  | TRUE
64 | bus_LV_3808-1_1_2_node_103 | 0.4 | n |  | TRUE
65 | bus_LV_3808-1_1_2_node_127 | 0.4 | n |  | TRUE
66 | bus_LV_3808-1_1_2_node_104 | 0.4 | n |  | TRUE
67 | bus_LV_3808-1_1_2_node_107 | 0.4 | n |  | TRUE
68 | bus_MV_0_node_176 | 20 | n |  | TRUE

## load
| name | bus | p_mw | q_mvar | const_z_percent | const_i_percent | sn_mva | scaling | in_service | type
0 | LV_3808-1_1_2_load_126 | 1 | 0.00044836 | 0.00011237 | 0 | 0 |  | 1 | TRUE | wye
1 | LV_3808-1_1_2_load_129 | 2 | 0.00044494 | 0.00011151 | 0 | 0 |  | 1 | TRUE | wye
2 | LV_3808-1_1_2_load_138 | 3 | 0.0012485 | 0.0003129 | 0 | 0 |  | 1 | TRUE | wye
3 | LV_3808-1_1_2_load_139 | 4 | 0.00080504 | 0.00020176 | 0 | 0 |  | 1 | TRUE | wye
4 | LV_3808-1_1_2_load_140 | 5 | 0.0015174 | 0.0003803 | 0 | 0 |  | 1 | TRUE | wye
5 | LV_3808-1_1_2_load_141 | 6 | 0.0011299 | 0.00028318 | 0 | 0 |  | 1 | TRUE | wye
6 | LV_3808-1_1_2_load_142 | 7 | 0.0010521 | 0.00026369 | 0 | 0 |  | 1 | TRUE | wye
7 | LV_3808-1_1_2_load_143 | 8 | 0.0010365 | 0.00025977 | 0 | 0 |  | 1 | TRUE | wye
8 | LV_3808-1_1_2_load_144 | 9 | 0.00098866 | 0.00024778 | 0 | 0 |  | 1 | TRUE | wye
9 | LV_3808-1_1_2_load_179 | 10 | 0.0011675 | 0.00029261 | 0 | 0 |  | 1 | TRUE | wye
10 | LV_3808-1_1_2_load_165 | 11 | 0.00086716 | 0.00021733 | 0 | 0 |  | 1 | TRUE | wye
11 | LV_3808-1_1_2_load_145 | 12 | 0.00067209 | 0.00016844 | 0 | 0 |  | 1 | TRUE | wye
12 | LV_3808-1_1_2_load_146 | 13 | 0.00058982 | 0.00014782 | 0 | 0 |  | 1 | TRUE | wye
13 | LV_3808-1_1_2_load_147 | 14 | 0.00071056 | 0.00017808 | 0 | 0 |  | 1 | TRUE | wye
14 | LV_3808-1_1_2_load_148 | 15 | 0.00068114 | 0.00017071 | 0 | 0 |  | 1 | TRUE | wye
15 | LV_3808-1_1_2_load_149 | 16 | 0.00051405 | 0.00012883 | 0 | 0 |  | 1 | TRUE | wye
16 | LV_3808-1_1_2_load_150 | 17 | 0.00060079 | 0.00015057 | 0 | 0 |  | 1 | TRUE | wye
17 | LV_3808-1_1_2_load_151 | 18 | 0.0023859 | 0.00059797 | 0 | 0 |  | 1 | TRUE | wye
18 | LV_3808-1_1_2_load_187 | 19 | 0.00047605 | 0.00011931 | 0 | 0 |  | 1 | TRUE | wye
19 | LV_3808-1_1_2_load_178 | 20 | 0.00095718 | 0.00023989 | 0 | 0 |  | 1 | TRUE | wye
20 | LV_3808-1_1_2_load_152 | 21 | 0.0019173 | 0.00048051 | 0 | 0 |  | 1 | TRUE | wye
21 | LV_3808-1_1_2_load_153 | 22 | 0.0015885 | 0.00039811 | 0 | 0 |  | 1 | TRUE | wye
22 | LV_3808-1_1_2_load_154 | 23 | 0.0013904 | 0.00034847 | 0 | 0 |  | 1 | TRUE | wye
23 | LV_3808-1_1_2_load_155 | 24 | 0.0020264 | 0.00050787 | 0 | 0 |  | 1 | TRUE | wye
24 | LV_3808-1_1_2_load_156 | 25 | 0.0015259 | 0.00038242 | 0 | 0 |  | 1 | TRUE | wye
25 | LV_3808-1_1_2_load_157 | 26 | 0.0014837 | 0.00037184 | 0 | 0 |  | 1 | TRUE | wye
26 | LV_3808-1_1_2_load_177 | 27 | 0.0011647 | 0.0002919 | 0 | 0 |  | 1 | TRUE | wye
27 | LV_3808-1_1_2_load_159 | 28 | 0.00053931 | 0.00013516 | 0 | 0 |  | 1 | TRUE | wye
28 | LV_3808-1_1_2_load_160 | 30 | 0.00043566 | 0.00010919 | 0 | 0 |  | 1 | TRUE | wye
29 | LV_3808-1_1_2_load_164 | 31 | 0.00042308 | 0.00010603 | 0 | 0 |  | 1 | TRUE | wye
30 | LV_3808-1_1_2_load_161 | 32 | 0.00062845 | 0.0001575 | 0 | 0 |  | 1 | TRUE | wye
31 | LV_3808-1_1_2_load_162 | 33 | 0.00045222 | 0.00011334 | 0 | 0 |  | 1 | TRUE | wye
32 | LV_3808-1_1_2_load_163 | 34 | 0.00039149 | 9.8118e-05 | 0 | 0 |  | 1 | TRUE | wye
33 | LV_3808-1_1_2_load_166 | 35 | 0.00096821 | 0.00024266 | 0 | 0 |  | 1 | TRUE | wye
34 | LV_3808-1_1_2_load_167 | 36 | 0.0016235 | 0.00040688 | 0 | 0 |  | 1 | TRUE | wye
35 | LV_3808-1_1_2_load_168 | 37 | 0.001546 | 0.00038747 | 0 | 0 |  | 1 | TRUE | wye
36 | LV_3808-1_1_2_load_169 | 38 | 0.00083812 | 0.00021005 | 0 | 0 |  | 1 | TRUE | wye
37 | LV_3808-1_1_2_load_170 | 39 | 0.0013736 | 0.00034425 | 0 | 0 |  | 1 | TRUE | wye
38 | LV_3808-1_1_2_load_171 | 40 | 0.0016299 | 0.0004085 | 0 | 0 |  | 1 | TRUE | wye
39 | LV_3808-1_1_2_load_172 | 41 | 0.0013045 | 0.00032695 | 0 | 0 |  | 1 | TRUE | wye
40 | LV_3808-1_1_2_load_174 | 42 | 0.0031488 | 0.00078915 | 0 | 0 |  | 1 | TRUE | wye
41 | LV_3808-1_1_2_load_183 | 43 | 0.0019078 | 0.00047815 | 0 | 0 |  | 1 | TRUE | wye
42 | LV_3808-1_1_2_load_173 | 44 | 0.0023176 | 0.00058085 | 0 | 0 |  | 1 | TRUE | wye
43 | LV_3808-1_1_2_load_176 | 46 | 0.00068539 | 0.00017178 | 0 | 0 |  | 1 | TRUE | wye
44 | LV_3808-1_1_2_load_180 | 47 | 0.0023816 | 0.00059688 | 0 | 0 |  | 1 | TRUE | wye
45 | LV_3808-1_1_2_load_181 | 48 | 0.0007798 | 0.00019544 | 0 | 0 |  | 1 | TRUE | wye
46 | LV_3808-1_1_2_load_182 | 49 | 0.00086807 | 0.00021756 | 0 | 0 |  | 1 | TRUE | wye
47 | LV_3808-1_1_2_load_184 | 50 | 0.00095959 | 0.0002405 | 0 | 0 |  | 1 | TRUE | wye
48 | LV_3808-1_1_2_load_109 | 51 | 0.0015574 | 0.00039031 | 0 | 0 |  | 1 | TRUE | wye
49 | LV_3808-1_1_2_load_185 | 52 | 0.00090516 | 0.00022686 | 0 | 0 |  | 1 | TRUE | wye
50 | LV_3808-1_1_2_load_186 | 54 | 0.00056958 | 0.00014275 | 0 | 0 |  | 1 | TRUE | wye
51 | LV_3808-1_1_2_load_108 | 55 | 0.0027829 | 0.00069745 | 0 | 0 |  | 1 | TRUE | wye
52 | LV_3808-1_1_2_load_94 | 56 | 0.00041483 | 0.00010397 | 0 | 0 |  | 1 | TRUE | wye
53 | LV_3808-1_1_2_load_95 | 57 | 0.00055075 | 0.00013803 | 0 | 0 |  | 1 | TRUE | wye
54 | LV_3808-1_1_2_load_97 | 59 | 0.00044198 | 0.00011077 | 0 | 0 |  | 1 | TRUE | wye
55 | LV_3808-1_1_2_load_98 | 60 | 0.00040074 | 0.00010043 | 0 | 0 |  | 1 | TRUE | wye
56 | LV_3808-1_1_2_load_99 | 61 | 0.00050007 | 0.00012533 | 0 | 0 |  | 1 | TRUE | wye
57 | LV_3808-1_1_2_load_100 | 62 | 0.00076441 | 0.00019158 | 0 | 0 |  | 1 | TRUE | wye
58 | LV_3808-1_1_2_load_101 | 63 | 0.00056353 | 0.00014123 | 0 | 0 |  | 1 | TRUE | wye
59 | LV_3808-1_1_2_load_103 | 64 | 0.00056599 | 0.00014185 | 0 | 0 |  | 1 | TRUE | wye
60 | LV_3808-1_1_2_load_104 | 66 | 0.00054366 | 0.00013625 | 0 | 0 |  | 1 | TRUE | wye

## ext_grid
| name | bus | vm_pu | va_degree | slack_weight | in_service
0 |  | 46 | 1 | 0 | 1 | TRUE

## line
| name | std_type | from_bus | to_bus | length_km | r_ohm_per_km | x_ohm_per_km | c_nf_per_km | g_us_per_km | max_i_ka | df | parallel | type | in_service
0 | LV_3808-1_1_2_line_0 | NAYY 4x150 SE | 0 | 1 | 0.030462 | 0.208 | 0.08 | 261 | 0 | 0.27 | 1 | 1 | cs | TRUE
1 | LV_3808-1_1_2_line_1 | NAYY 4x150 SE | 0 | 2 | 0.007663 | 0.208 | 0.08 | 261 | 0 | 0.27 | 1 | 1 | cs | TRUE
2 | LV_3808-1_1_2_line_2 | NAYY 4x150 SE | 1 | 65 | 0.12522 | 0.208 | 0.08 | 261 | 0 | 0.27 | 1 | 1 | cs | TRUE
3 | LV_3808-1_1_2_line_3 | NAYY 4x150 SE | 3 | 4 | 0.0071999 | 0.208 | 0.08 | 261 | 0 | 0.27 | 1 | 1 | cs | TRUE
4 | LV_3808-1_1_2_line_4 | NAYY 4x150 SE | 3 | 5 | 0.004253 | 0.208 | 0.08 | 261 | 0 | 0.27 | 1 | 1 | cs | TRUE
5 | LV_3808-1_1_2_line_5 | NAYY 4x150 SE | 4 | 6 | 0.0026762 | 0.208 | 0.08 | 261 | 0 | 0.27 | 1 | 1 | cs | TRUE
6 | LV_3808-1_1_2_line_6 | NAYY 4x150 SE | 5 | 7 | 0.0089674 | 0.208 | 0.08 | 261 | 0 | 0.27 | 1 | 1 | cs | TRUE
7 | LV_3808-1_1_2_line_7 | NAYY 4x150 SE | 6 | 8 | 0.018738 | 0.208 | 0.08 | 261 | 0 | 0.27 | 1 | 1 | cs | TRUE
8 | LV_3808-1_1_2_line_8 | NAYY 4x150 SE | 7 | 9 | 0.0090252 | 0.208 | 0.08 | 261 | 0 | 0.27 | 1 | 1 | cs | TRUE
9 | LV_3808-1_1_2_line_9 | NAYY 4x150 SE | 8 | 10 | 0.0046916 | 0.208 | 0.08 | 261 | 0 | 0.27 | 1 | 1 | cs | TRUE
10 | LV_3808-1_1_2_line_10 | NAYY 4x150 SE | 9 | 11 | 0.00018122 | 0.208 | 0.08 | 261 | 0 | 0.27 | 1 | 1 | cs | TRUE
11 | LV_3808-1_1_2_line_11 | NAYY 4x150 SE | 10 | 46 | 0.014236 | 0.208 | 0.08 | 261 | 0 | 0.27 | 1 | 1 | cs | TRUE
12 | LV_3808-1_1_2_line_12 | NAYY 4x150 SE | 11 | 34 | 0.003904 | 0.208 | 0.08 | 261 | 0 | 0.27 | 1 | 1 | cs | TRUE
13 | LV_3808-1_1_2_line_13 | NAYY 4x150 SE | 12 | 13 | 0.0046115 | 0.208 | 0.08 | 261 | 0 | 0.27 | 1 | 1 | cs | TRUE
14 | LV_3808-1_1_2_line_14 | NAYY 4x150 SE | 12 | 14 | 0.0072064 | 0.208 | 0.08 | 261 | 0 | 0.27 | 1 | 1 | cs | TRUE
15 | LV_3808-1_1_2_line_15 | NAYY 4x150 SE | 13 | 15 | 0.00071553 | 0.208 | 0.08 | 261 | 0 | 0.27 | 1 | 1 | cs | TRUE
16 | LV_3808-1_1_2_line_16 | NAYY 4x150 SE | 14 | 16 | 0.0081689 | 0.208 | 0.08 | 261 | 0 | 0.27 | 1 | 1 | cs | TRUE
17 | LV_3808-1_1_2_line_17 | NAYY 4x150 SE | 15 | 17 | 0.00072269 | 0.208 | 0.08 | 261 | 0 | 0.27 | 1 | 1 | cs | TRUE
18 | LV_3808-1_1_2_line_18 | NAYY 4x150 SE | 16 | 18 | 0.0082055 | 0.208 | 0.08 | 261 | 0 | 0.27 | 1 | 1 | cs | TRUE
19 | LV_3808-1_1_2_line_19 | NAYY 4x150 SE | 17 | 19 | 0.0064576 | 0.208 | 0.08 | 261 | 0 | 0.27 | 1 | 1 | cs | TRUE
20 | LV_3808-1_1_2_line_20 | NAYY 4x150 SE | 18 | 20 | 0.0024996 | 0.208 | 0.08 | 261 | 0 | 0.27 | 1 | 1 | cs | TRUE
21 | LV_3808-1_1_2_line_21 | NAYY 4x150 SE | 19 | 54 | 0.0029182 | 0.208 | 0.08 | 261 | 0 | 0.27 | 1 | 1 | cs | TRUE
22 | LV_3808-1_1_2_line_22 | NAYY 4x150 SE | 20 | 45 | 0.0104 | 0.208 | 0.08 | 261 | 0 | 0.27 | 1 | 1 | cs | TRUE
23 | LV_3808-1_1_2_line_23 | NAYY 4x150 SE | 21 | 22 | 0.0073477 | 0.208 | 0.08 | 261 | 0 | 0.27 | 1 | 1 | cs | TRUE
24 | LV_3808-1_1_2_line_24 | NAYY 4x150 SE | 21 | 23 | 0.012445 | 0.208 | 0.08 | 261 | 0 | 0.27 | 1 | 1 | cs | TRUE
25 | LV_3808-1_1_2_line_25 | NAYY 4x150 SE | 22 | 24 | 0.014302 | 0.208 | 0.08 | 261 | 0 | 0.27 | 1 | 1 | cs | TRUE
26 | LV_3808-1_1_2_line_26 | NAYY 4x150 SE | 23 | 25 | 0.0059934 | 0.208 | 0.08 | 261 | 0 | 0.27 | 1 | 1 | cs | TRUE
27 | LV_3808-1_1_2_line_27 | NAYY 4x150 SE | 24 | 26 | 0.011924 | 0.208 | 0.08 | 261 | 0 | 0.27 | 1 | 1 | cs | TRUE
28 | LV_3808-1_1_2_line_28 | NAYY 4x150 SE | 26 | 27 | 0.010634 | 0.208 | 0.08 | 261 | 0 | 0.27 | 1 | 1 | cs | TRUE
29 | LV_3808-1_1_2_line_29 | NAYY 4x150 SE | 27 | 45 | 0.007943 | 0.208 | 0.08 | 261 | 0 | 0.27 | 1 | 1 | cs | TRUE
30 | LV_3808-1_1_2_line_30 | NAYY 4x150 SE | 28 | 29 | 0.003792 | 0.208 | 0.08 | 261 | 0 | 0.27 | 1 | 1 | cs | TRUE
31 | LV_3808-1_1_2_line_31 | NAYY 4x150 SE | 28 | 30 | 0.017156 | 0.208 | 0.08 | 261 | 0 | 0.27 | 1 | 1 | cs | TRUE
32 | LV_3808-1_1_2_line_32 | NAYY 4x150 SE | 29 | 66 | 0.018264 | 0.208 | 0.08 | 261 | 0 | 0.27 | 1 | 1 | cs | TRUE
33 | LV_3808-1_1_2_line_33 | NAYY 4x150 SE | 30 | 31 | 0.054395 | 0.208 | 0.08 | 261 | 0 | 0.27 | 1 | 1 | cs | TRUE
34 | LV_3808-1_1_2_line_34 | NAYY 4x150 SE | 31 | 33 | 0.014996 | 0.208 | 0.08 | 261 | 0 | 0.27 | 1 | 1 | cs | TRUE
35 | LV_3808-1_1_2_line_35 | NAYY 4x150 SE | 32 | 33 | 0.0015572 | 0.208 | 0.08 | 261 | 0 | 0.27 | 1 | 1 | cs | TRUE
36 | LV_3808-1_1_2_line_36 | NAYY 4x150 SE | 32 | 34 | 0.0051127 | 0.208 | 0.08 | 261 | 0 | 0.27 | 1 | 1 | cs | TRUE
37 | LV_3808-1_1_2_line_37 | NAYY 4x150 SE | 35 | 36 | 0.014489 | 0.208 | 0.08 | 261 | 0 | 0.27 | 1 | 1 | cs | TRUE
38 | LV_3808-1_1_2_line_38 | NAYY 4x150 SE | 35 | 37 | 0.0019103 | 0.208 | 0.08 | 261 | 0 | 0.27 | 1 | 1 | cs | TRUE
39 | LV_3808-1_1_2_line_39 | NAYY 4x150 SE | 36 | 38 | 0.0047199 | 0.208 | 0.08 | 261 | 0 | 0.27 | 1 | 1 | cs | TRUE
40 | LV_3808-1_1_2_line_40 | NAYY 4x150 SE | 37 | 39 | 0.017146 | 0.208 | 0.08 | 261 | 0 | 0.27 | 1 | 1 | cs | TRUE
41 | LV_3808-1_1_2_line_41 | NAYY 4x150 SE | 38 | 40 | 0.0033076 | 0.208 | 0.08 | 261 | 0 | 0.27 | 1 | 1 | cs | TRUE
42 | LV_3808-1_1_2_line_42 | NAYY 4x150 SE | 39 | 41 | 0.00078151 | 0.208 | 0.08 | 261 | 0 | 0.27 | 1 | 1 | cs | TRUE
43 | LV_3808-1_1_2_line_43 | NAYY 4x150 SE | 40 | 42 | 0.007429 | 0.208 | 0.08 | 261 | 0 | 0.27 | 1 | 1 | cs | TRUE
44 | LV_3808-1_1_2_line_44 | NAYY 4x150 SE | 41 | 43 | 0.0092354 | 0.208 | 0.08 | 261 | 0 | 0.27 | 1 | 1 | cs | TRUE
45 | LV_3808-1_1_2_line_45 | NAYY 4x150 SE | 42 | 44 | 0.0018363 | 0.208 | 0.08 | 261 | 0 | 0.27 | 1 | 1 | cs | TRUE
46 | LV_3808-1_1_2_line_46 | NAYY 4x150 SE | 43 | 49 | 0.011519 | 0.208 | 0.08 | 261 | 0 | 0.27 | 1 | 1 | cs | TRUE
47 | LV_3808-1_1_2_line_47 | NAYY 4x150 SE | 44 | 45 | 0.029328 | 0.208 | 0.08 | 261 | 0 | 0.27 | 1 | 1 | cs | TRUE
48 | LV_3808-1_1_2_line_48 | NAYY 4x150 SE | 45 | 46 | 0.01033 | 0.208 | 0.08 | 261 | 0 | 0.27 | 1 | 1 | cs | TRUE
49 | LV_3808-1_1_2_line_49 | NAYY 4x150 SE | 47 | 48 | 0.002917 | 0.208 | 0.08 | 261 | 0 | 0.27 | 1 | 1 | cs | TRUE
50 | LV_3808-1_1_2_line_50 | NAYY 4x150 SE | 47 | 49 | 0.0032627 | 0.208 | 0.08 | 261 | 0 | 0.27 | 1 | 1 | cs | TRUE
51 | LV_3808-1_1_2_line_51 | NAYY 4x150 SE | 50 | 51 | 0.00024139 | 0.208 | 0.08 | 261 | 0 | 0.27 | 1 | 1 | cs | TRUE
52 | LV_3808-1_1_2_line_52 | NAYY 4x150 SE | 50 | 52 | 0.028784 | 0.208 | 0.08 | 261 | 0 | 0.27 | 1 | 1 | cs | TRUE
53 | LV_3808-1_1_2_line_53 | NAYY 4x150 SE | 51 | 67 | 0.022604 | 0.208 | 0.08 | 261 | 0 | 0.27 | 1 | 1 | cs | TRUE
54 | LV_3808-1_1_2_line_54 | NAYY 4x150 SE | 52 | 53 | 0.1604 | 0.208 | 0.08 | 261 | 0 | 0.27 | 1 | 1 | cs | TRUE
55 | LV_3808-1_1_2_line_55 | NAYY 4x150 SE | 53 | 64 | 0.092166 | 0.208 | 0.08 | 261 | 0 | 0.27 | 1 | 1 | cs | TRUE
56 | LV_3808-1_1_2_line_56 | NAYY 4x150 SE | 54 | 55 | 0.01121 | 0.208 | 0.08 | 261 | 0 | 0.27 | 1 | 1 | cs | TRUE
57 | LV_3808-1_1_2_line_57 | NAYY 4x150 SE | 55 | 67 | 0.0062382 | 0.208 | 0.08 | 261 | 0 | 0.27 | 1 | 1 | cs | TRUE
58 | LV_3808-1_1_2_line_58 | NAYY 4x150 SE | 56 | 57 | 0.078823 | 0.208 | 0.08 | 261 | 0 | 0.27 | 1 | 1 | cs | TRUE
59 | LV_3808-1_1_2_line_59 | NAYY 4x150 SE | 56 | 58 | 0.0232 | 0.208 | 0.08 | 261 | 0 | 0.27 | 1 | 1 | cs | TRUE
60 | LV_3808-1_1_2_line_60 | NAYY 4x150 SE | 57 | 59 | 0.04209 | 0.208 | 0.08 | 261 | 0 | 0.27 | 1 | 1 | cs | TRUE
61 | LV_3808-1_1_2_line_61 | NAYY 4x150 SE | 58 | 60 | 0.1459 | 0.208 | 0.08 | 261 | 0 | 0.27 | 1 | 1 | cs | TRUE
62 | LV_3808-1_1_2_line_62 | NAYY 4x150 SE | 59 | 61 | 0.023358 | 0.208 | 0.08 | 261 | 0 | 0.27 | 1 | 1 | cs | TRUE
63 | LV_3808-1_1_2_line_63 | NAYY 4x150 SE | 60 | 62 | 0.017777 | 0.208 | 0.08 | 261 | 0 | 0.27 | 1 | 1 | cs | TRUE
64 | LV_3808-1_1_2_line_64 | NAYY 4x150 SE | 61 | 63 | 0.0011571 | 0.208 | 0.08 | 261 | 0 | 0.27 | 1 | 1 | cs | TRUE
65 | LV_3808-1_1_2_line_65 | NAYY 4x150 SE | 63 | 64 | 0.0072914 | 0.208 | 0.08 | 261 | 0 | 0.27 | 1 | 1 | cs | TRUE
66 | LV_3808-1_1_2_line_66 | NAYY 4x150 SE | 64 | 65 | 0.13141 | 0.208 | 0.08 | 261 | 0 | 0.27 | 1 | 1 | cs | TRUE

## trafo
| name | std_type | hv_bus | lv_bus | sn_mva | vn_hv_kv | vn_lv_kv | vk_percent | vkr_percent | pfe_kw | i0_percent | shift_degree | tap_side | tap_neutral | tap_min | tap_max | tap_step_percent | tap_step_degree | tap_pos | tap_phase_shifter | parallel | df | in_service
0 | LV_3808-1_1_2_trafo_176 | 0.25 MVA 20/0.4 kV | 68 | 46 | 0.25 | 20 | 0.4 | 6 | 1.44 | 0.8 | 0.32 | 150 | hv | 0 | -2 | 2 | 2.5 | 0 | 0 | FALSE | 1 | 1 | TRUE

## line_geodata
| x0 | y0 | x1 | y1 | x2 | y2 | x3 | y3 | x4 | y4 | x5 | y5 | x6 | y6 | x7 | y7 | x8 | y8 | x9 | y9 | x10 | y10 | x11 | y11 | x12 | y12 | x13 | y13 | x14 | y14 | x15 | y15 | x16 | y16
0 | 2729785.7062 | 1135220.02 | 2729784.2075 | 1135189.5951
1 | 2729785.7062 | 1135220.02 | 2729785.3582 | 1135227.6751
2 | 2729760.8645 | 1135068.4114 | 2729760.3959 | 1135092.7187 | 2729763.7075 | 1135132.7851 | 2729783.8947 | 1135183.2437 | 2729784.2075 | 1135189.5951
3 | 2729600.836 | 1134691.155 | 2729598.1875 | 1134692.1063 | 2729594.2919 | 1134694.1208
4 | 2729590.5141 | 1134696.0744 | 2729594.2919 | 1134694.1208
5 | 2729600.836 | 1134691.155 | 2729603.3547 | 1134690.2504
6 | 2729582.656 | 1134700.3885 | 2729586.3374 | 1134698.2343 | 2729590.5141 | 1134696.0744
7 | 2729616.1329 | 1134695.7828 | 2729616.1329 | 1134695.7828 | 2729611.9757 | 1134687.1541 | 2729603.3547 | 1134690.2504
8 | 2729576.8333 | 1134707.1635 | 2729581.4251 | 1134701.1087 | 2729582.656 | 1134700.3885
9 | 2729620.5147 | 1134694.1063 | 2729616.5908 | 1134695.6147 | 2729616.1329 | 1134695.7828
10 | 2729576.7238 | 1134707.3079 | 2729576.8333 | 1134707.1635
11 | 2729620.5147 | 1134694.1063 | 2729625.6586 | 1134692.129 | 2729630.1945 | 1134694.5948 | 2729633.5873 | 1134695.6801
12 | 2729574.3647 | 1134710.4186 | 2729576.7238 | 1134707.3079
13 | 2729653.8472 | 1134730.5671 | 2729653.7768 | 1134729.0587 | 2729653.473 | 1134725.9721
14 | 2729652.5985 | 1134718.8278 | 2729652.8983 | 1134720.1335 | 2729653.473 | 1134725.9721
15 | 2729653.8806 | 1134731.2818 | 2729653.8472 | 1134730.5671
16 | 2729650.7704 | 1134710.8661 | 2729652.5985 | 1134718.8278
17 | 2729653.9143 | 1134732.0037 | 2729653.8806 | 1134731.2818
18 | 2729648.8725 | 1134702.8848 | 2729649.1807 | 1134703.9422 | 2729650.7704 | 1134710.8661
19 | 2729653.9143 | 1134732.0037 | 2729654.2155 | 1134738.4543
20 | 2729648.8725 | 1134702.8848 | 2729648.173 | 1134700.4851
21 | 2729654.3516 | 1134741.3693 | 2729654.2155 | 1134738.4543
22 | 2729642.6747 | 1134691.7494 | 2729643.915 | 1134693.1548 | 2729646.6568 | 1134697.0609 | 2729647.9544 | 1134699.7351 | 2729648.173 | 1134700.4851
23 | 2729675.518 | 1134656.2384 | 2729676.1259 | 1134659.6222 | 2729675.0625 | 1134663.2464 | 2729674.9385 | 1134663.2939
24 | 2729673.215 | 1134644.009 | 2729674.5579 | 1134650.8934 | 2729675.518 | 1134656.2384
25 | 2729661.5852 | 1134668.4163 | 2729674.9385 | 1134663.2939
26 | 2729673.215 | 1134644.009 | 2729672.602 | 1134640.8665 | 2729673.3254 | 1134638.1702
27 | 2729661.5852 | 1134668.4163 | 2729661.5852 | 1134668.4163 | 2729657.0442 | 1134672.9999 | 2729654.5106 | 1134677.8503
28 | 2729654.5106 | 1134677.8503 | 2729652.9491 | 1134680.8399 | 2729649.1577 | 1134686.7294 | 2729648.955 | 1134686.8864
29 | 2729642.6747 | 1134691.7494 | 2729648.955 | 1134686.8864
30 | 2729537.6697 | 1134789.7225 | 2729536.44 | 1134786.1355
31 | 2729531.016 | 1134769.861 | 2729532.4165 | 1134774.399 | 2729536.44 | 1134786.1355
32 | 2729537.6697 | 1134789.7225 | 2729545.2479 | 1134806.3405
33 | 2729556.6643 | 1134721.8925 | 2729531.016 | 1134769.861
34 | 2729556.6643 | 1134721.8925 | 2729558.2553 | 1134719.8697 | 2729560.0353 | 1134718.7292 | 2729569.7126 | 1134715.1787
35 | 2729570.8378 | 1134714.1022 | 2729569.7126 | 1134715.1787
36 | 2729574.3647 | 1134710.4186 | 2729573.5094 | 1134711.5464 | 2729570.8378 | 1134714.1022
37 | 2729611.4206 | 1134657.4333 | 2729603.9302 | 1134645.1738 | 2729603.8739 | 1134645.0649
38 | 2729602.9973 | 1134643.3677 | 2729603.8739 | 1134645.0649
39 | 2729611.4206 | 1134657.4333 | 2729612.06 | 1134658.4799 | 2729614.1128 | 1134661.3065
40 | 2729602.9973 | 1134643.3677 | 2729595.1289 | 1134628.1343
41 | 2729616.0565 | 1134663.9828 | 2729614.1128 | 1134661.3065
42 | 2729595.1289 | 1134628.1343 | 2729594.7703 | 1134627.4399
43 | 2729616.0565 | 1134663.9828 | 2729618.1549 | 1134666.8722 | 2729620.7627 | 1134669.7154
44 | 2729594.7703 | 1134627.4399 | 2729593.9062 | 1134625.7671 | 2729591.9477 | 1134620.5214 | 2729591.5431 | 1134618.8155
45 | 2729620.7627 | 1134669.7154 | 2729622.0039 | 1134671.0686
46 | 2729589.1132 | 1134607.5573 | 2729590.4155 | 1134614.0617 | 2729591.5431 | 1134618.8155
47 | 2729642.6747 | 1134691.7494 | 2729635.4885 | 1134683.2669 | 2729631.8653 | 1134679.531 | 2729622.9924 | 1134672.1464 | 2729622.0039 | 1134671.0686
48 | 2729642.6747 | 1134691.7494 | 2729637.7692 | 1134695.3801 | 2729633.995 | 1134695.8105 | 2729633.5873 | 1134695.6801
49 | 2729587.9 | 1134601.498 | 2729588.4727 | 1134604.3582
50 | 2729589.1132 | 1134607.5573 | 2729588.4727 | 1134604.3582
51 | 2729652.4629 | 1134780.8421 | 2729652.4697 | 1134780.6008
52 | 2729651.6464 | 1134809.615 | 2729652.4629 | 1134780.8421
53 | 2729657.1783 | 1134758.5306 | 2729654.8753 | 1134767.1762 | 2729653.165 | 1134774.756 | 2729652.4697 | 1134780.6008 | 2729652.4697 | 1134780.6008
54 | 2729651.6464 | 1134809.615 | 2729654.6542 | 1134969.9829
55 | 2729654.6542 | 1134969.9829 | 2729649.1614 | 1134995.9502 | 2729642.6301 | 1135019.0154 | 2729629.8159 | 1135058.647
56 | 2729654.3516 | 1134741.3693 | 2729654.5942 | 1134746.5666 | 2729655.6916 | 1134752.4721
57 | 2729657.1783 | 1134758.5306 | 2729655.6916 | 1134752.4721
58 | 2729634.1852 | 1135209.3737 | 2729631.6335 | 1135189.0675 | 2729628.668 | 1135174.7937 | 2729624.9516 | 1135161.0708 | 2729622.8711 | 1135151.1191 | 2729621.9066 | 1135140.1016 | 2729621.7777 | 1135131.7681
59 | 2729637.0777 | 1135232.3931 | 2729634.1852 | 1135209.3737
60 | 2729621.7777 | 1135131.7681 | 2729621.5972 | 1135120.0918 | 2729622.1856 | 1135099.5009 | 2729623.5523 | 1135089.784
61 | 2729637.0777 | 1135232.3931 | 2729630.1699 | 1135231.055 | 2729627.4893 | 1135229.3296 | 2729625.2917 | 1135226.9807 | 2729623.8173 | 1135223.9358 | 2729622.8911 | 1135212.5745 | 2729621.2893 | 1135199.6865 | 2729618.789 | 1135190.2817 | 2729616.2084 | 1135184.6111 | 2729609.705 | 1135175.554 | 2729605.2923 | 1135167.3646 | 2729600.9011 | 1135155.6621 | 2729596.6004 | 1135145.4848 | 2729593.1198 | 1135137.6267 | 2729583.0488 | 1135121.5325 | 2729578.1382 | 1135107.8396 | 2729577.441 | 1135105.3327
62 | 2729623.5523 | 1135089.784 | 2729625.293 | 1135077.4073 | 2729627.6852 | 1135066.8141
63 | 2729577.441 | 1135105.3327 | 2729574.679 | 1135095.401 | 2729572.9069 | 1135088.1459
64 | 2729627.9401 | 1135065.6854 | 2729627.6852 | 1135066.8141
65 | 2729627.9401 | 1135065.6854 | 2729628.8663 | 1135061.5838 | 2729629.8159 | 1135058.647
66 | 2729629.8159 | 1135058.647 | 2729760.8645 | 1135068.4114

## bus_geodata
| x | y | coords
0 | 2729785.7062 | 1135220.02
1 | 2729784.2075 | 1135189.5951
2 | 2729785.3582 | 1135227.6751
3 | 2729594.2919 | 1134694.1208
4 | 2729600.836 | 1134691.155
5 | 2729590.5141 | 1134696.0744
6 | 2729603.3547 | 1134690.2504
7 | 2729582.656 | 1134700.3885
8 | 2729616.1329 | 1134695.7828
9 | 2729576.8333 | 1134707.1635
10 | 2729620.5147 | 1134694.1063
11 | 2729576.7238 | 1134707.3079
12 | 2729653.473 | 1134725.9721
13 | 2729653.8472 | 1134730.5671
14 | 2729652.5985 | 1134718.8278
15 | 2729653.8806 | 1134731.2818
16 | 2729650.7704 | 1134710.8661
17 | 2729653.9143 | 1134732.0037
18 | 2729648.8725 | 1134702.8848
19 | 2729654.2155 | 1134738.4543
20 | 2729648.173 | 1134700.4851
21 | 2729675.518 | 1134656.2384
22 | 2729674.9385 | 1134663.2939
23 | 2729673.215 | 1134644.009
24 | 2729661.5852 | 1134668.4163
25 | 2729673.3254 | 1134638.1702
26 | 2729654.5106 | 1134677.8503
27 | 2729648.955 | 1134686.8864
28 | 2729536.44 | 1134786.1355
29 | 2729537.6697 | 1134789.7225
30 | 2729531.016 | 1134769.861
31 | 2729556.6643 | 1134721.8925
32 | 2729570.8378 | 1134714.1022
33 | 2729569.7126 | 1134715.1787
34 | 2729574.3647 | 1134710.4186
35 | 2729603.8739 | 1134645.0649
36 | 2729611.4206 | 1134657.4333
37 | 2729602.9973 | 1134643.3677
38 | 2729614.1128 | 1134661.3065
39 | 2729595.1289 | 1134628.1343
40 | 2729616.0565 | 1134663.9828
41 | 2729594.7703 | 1134627.4399
42 | 2729620.7627 | 1134669.7154
43 | 2729591.5431 | 1134618.8155
44 | 2729622.0039 | 1134671.0686
45 | 2729642.6747 | 1134691.7494
46 | 2729633.5873 | 1134695.6801
47 | 2729588.4727 | 1134604.3582
48 | 2729587.9 | 1134601.498
49 | 2729589.1132 | 1134607.5573
50 | 2729652.4629 | 1134780.8421
51 | 2729652.4697 | 1134780.6008
52 | 2729651.6464 | 1134809.615
53 | 2729654.6542 | 1134969.9829
54 | 2729654.3516 | 1134741.3693
55 | 2729655.6916 | 1134752.4721
56 | 2729634.1852 | 1135209.3737
57 | 2729621.7777 | 1135131.7681
58 | 2729637.0777 | 1135232.3931
59 | 2729623.5523 | 1135089.784
60 | 2729577.441 | 1135105.3327
61 | 2729627.6852 | 1135066.8141
62 | 2729572.9069 | 1135088.1459
63 | 2729627.9401 | 1135065.6855
64 | 2729629.8159 | 1135058.647
65 | 2729760.8645 | 1135068.4114
66 | 2729545.2479 | 1134806.3405
67 | 2729657.1783 | 1134758.5306
68 | 2729633.5873 | 1134695.6801

## line_std_types
| c_nf_per_km | r_ohm_per_km | x_ohm_per_km | max_i_ka | type | q_mm2 | alpha | voltage_rating
NAYY 4x50 SE | 210 | 0.642 | 0.083 | 0.142 | cs | 50 | 0.00403 | LV
NAYY 4x120 SE | 264 | 0.225 | 0.08 | 0.242 | cs | 120 | 0.00403 | LV
NAYY 4x150 SE | 261 | 0.208 | 0.08 | 0.27 | cs | 150 | 0.00403 | LV
NA2XS2Y 1x95 RM/25 12/20 kV | 216 | 0.313 | 0.132 | 0.252 | cs | 95 | 0.00403 | MV
NA2XS2Y 1x185 RM/25 12/20 kV | 273 | 0.161 | 0.117 | 0.362 | cs | 185 | 0.00403 | MV
NA2XS2Y 1x240 RM/25 12/20 kV | 304 | 0.122 | 0.112 | 0.421 | cs | 240 | 0.00403 | MV
NA2XS2Y 1x95 RM/25 6/10 kV | 315 | 0.313 | 0.123 | 0.249 | cs | 95 | 0.00403 | MV
NA2XS2Y 1x185 RM/25 6/10 kV | 406 | 0.161 | 0.11 | 0.358 | cs | 185 | 0.00403 | MV
NA2XS2Y 1x240 RM/25 6/10 kV | 456 | 0.122 | 0.105 | 0.416 | cs | 240 | 0.00403 | MV
NA2XS2Y 1x150 RM/25 12/20 kV | 250 | 0.206 | 0.116 | 0.319 | cs | 150 | 0.00403 | MV
NA2XS2Y 1x120 RM/25 12/20 kV | 230 | 0.253 | 0.119 | 0.283 | cs | 120 | 0.00403 | MV
NA2XS2Y 1x70 RM/25 12/20 kV | 190 | 0.443 | 0.132 | 0.22 | cs | 70 | 0.00403 | MV
NA2XS2Y 1x150 RM/25 6/10 kV | 360 | 0.206 | 0.11 | 0.315 | cs | 150 | 0.00403 | MV
NA2XS2Y 1x120 RM/25 6/10 kV | 340 | 0.253 | 0.113 | 0.28 | cs | 120 | 0.00403 | MV
NA2XS2Y 1x70 RM/25 6/10 kV | 280 | 0.443 | 0.123 | 0.217 | cs | 70 | 0.00403 | MV
N2XS(FL)2Y 1x120 RM/35 64/110 kV | 112 | 0.153 | 0.166 | 0.366 | cs | 120 | 0.00393 | HV
N2XS(FL)2Y 1x185 RM/35 64/110 kV | 125 | 0.099 | 0.156 | 0.457 | cs | 185 | 0.00393 | HV
N2XS(FL)2Y 1x240 RM/35 64/110 kV | 135 | 0.075 | 0.149 | 0.526 | cs | 240 | 0.00393 | HV
N2XS(FL)2Y 1x300 RM/35 64/110 kV | 144 | 0.06 | 0.144 | 0.588 | cs | 300 | 0.00393 | HV
15-AL1/3-ST1A 0.4 | 11 | 1.8769 | 0.35 | 0.105 | ol | 16 | 0.00403 | LV
24-AL1/4-ST1A 0.4 | 11.25 | 1.2012 | 0.335 | 0.14 | ol | 24 | 0.00403 | LV
48-AL1/8-ST1A 0.4 | 12.2 | 0.5939 | 0.3 | 0.21 | ol | 48 | 0.00403 | LV
94-AL1/15-ST1A 0.4 | 13.2 | 0.306 | 0.29 | 0.35 | ol | 94 | 0.00403 | LV
34-AL1/6-ST1A 10.0 | 9.7 | 0.8342 | 0.36 | 0.17 | ol | 34 | 0.00403 | MV
48-AL1/8-ST1A 10.0 | 10.1 | 0.5939 | 0.35 | 0.21 | ol | 48 | 0.00403 | MV
70-AL1/11-ST1A 10.0 | 10.4 | 0.4132 | 0.339 | 0.29 | ol | 70 | 0.00403 | MV
94-AL1/15-ST1A 10.0 | 10.75 | 0.306 | 0.33 | 0.35 | ol | 94 | 0.00403 | MV
122-AL1/20-ST1A 10.0 | 11.1 | 0.2376 | 0.323 | 0.41 | ol | 122 | 0.00403 | MV
149-AL1/24-ST1A 10.0 | 11.25 | 0.194 | 0.315 | 0.47 | ol | 149 | 0.00403 | MV
34-AL1/6-ST1A 20.0 | 9.15 | 0.8342 | 0.382 | 0.17 | ol | 34 | 0.00403 | MV
48-AL1/8-ST1A 20.0 | 9.5 | 0.5939 | 0.372 | 0.21 | ol | 48 | 0.00403 | MV
70-AL1/11-ST1A 20.0 | 9.7 | 0.4132 | 0.36 | 0.29 | ol | 70 | 0.00403 | MV
94-AL1/15-ST1A 20.0 | 10 | 0.306 | 0.35 | 0.35 | ol | 94 | 0.00403 | MV
122-AL1/20-ST1A 20.0 | 10.3 | 0.2376 | 0.344 | 0.41 | ol | 122 | 0.00403 | MV
149-AL1/24-ST1A 20.0 | 10.5 | 0.194 | 0.337 | 0.47 | ol | 149 | 0.00403 | MV
184-AL1/30-ST1A 20.0 | 10.75 | 0.1571 | 0.33 | 0.535 | ol | 184 | 0.00403 | MV
243-AL1/39-ST1A 20.0 | 11 | 0.1188 | 0.32 | 0.645 | ol | 243 | 0.00403 | MV
48-AL1/8-ST1A 110.0 | 8 | 0.5939 | 0.46 | 0.21 | ol | 48 | 0.00403 | HV
70-AL1/11-ST1A 110.0 | 8.4 | 0.4132 | 0.45 | 0.29 | ol | 70 | 0.00403 | HV
94-AL1/15-ST1A 110.0 | 8.65 | 0.306 | 0.44 | 0.35 | ol | 94 | 0.00403 | HV
122-AL1/20-ST1A 110.0 | 8.5 | 0.2376 | 0.43 | 0.41 | ol | 122 | 0.00403 | HV
149-AL1/24-ST1A 110.0 | 8.75 | 0.194 | 0.41 | 0.47 | ol | 149 | 0.00403 | HV
184-AL1/30-ST1A 110.0 | 8.8 | 0.1571 | 0.4 | 0.535 | ol | 184 | 0.00403 | HV
243-AL1/39-ST1A 110.0 | 9 | 0.1188 | 0.39 | 0.645 | ol | 243 | 0.00403 | HV
305-AL1/39-ST1A 110.0 | 9.2 | 0.0949 | 0.38 | 0.74 | ol | 305 | 0.00403 | HV
490-AL1/64-ST1A 110.0 | 9.75 | 0.059 | 0.37 | 0.96 | ol | 490 | 0.00403 | HV
679-AL1/86-ST1A 110.0 | 9.95 | 0.042 | 0.36 | 1.15 | ol | 679 | 0.00403 | HV
490-AL1/64-ST1A 220.0 | 10 | 0.059 | 0.285 | 0.96 | ol | 490 | 0.00403 | HV
679-AL1/86-ST1A 220.0 | 11.7 | 0.042 | 0.275 | 1.15 | ol | 679 | 0.00403 | HV
490-AL1/64-ST1A 380.0 | 11 | 0.059 | 0.253 | 0.96 | ol | 490 | 0.00403 | HV
679-AL1/86-ST1A 380.0 | 14.6 | 0.042 | 0.25 | 1.15 | ol | 679 | 0.00403 | HV

## trafo_std_types
| i0_percent | pfe_kw | vkr_percent | sn_mva | vn_lv_kv | vn_hv_kv | vk_percent | shift_degree | vector_group | tap_side | tap_neutral | tap_min | tap_max | tap_step_degree | tap_step_percent | tap_phase_shifter
160 MVA 380/110 kV | 0.06 | 60 | 0.25 | 160 | 110 | 380 | 12.2 | 0 | Yy0 | hv | 0 | -9 | 9 | 0 | 1.5 | FALSE
100 MVA 220/110 kV | 0.06 | 55 | 0.26 | 100 | 110 | 220 | 12 | 0 | Yy0 | hv | 0 | -9 | 9 | 0 | 1.5 | FALSE
63 MVA 110/20 kV | 0.04 | 22 | 0.32 | 63 | 20 | 110 | 18 | 150 | YNd5 | hv | 0 | -9 | 9 | 0 | 1.5 | FALSE
40 MVA 110/20 kV | 0.05 | 18 | 0.34 | 40 | 20 | 110 | 16.2 | 150 | YNd5 | hv | 0 | -9 | 9 | 0 | 1.5 | FALSE
25 MVA 110/20 kV | 0.07 | 14 | 0.41 | 25 | 20 | 110 | 12 | 150 | YNd5 | hv | 0 | -9 | 9 | 0 | 1.5 | FALSE
63 MVA 110/10 kV | 0.04 | 22 | 0.32 | 63 | 10 | 110 | 18 | 150 | YNd5 | hv | 0 | -9 | 9 | 0 | 1.5 | FALSE
40 MVA 110/10 kV | 0.05 | 18 | 0.34 | 40 | 10 | 110 | 16.2 | 150 | YNd5 | hv | 0 | -9 | 9 | 0 | 1.5 | FALSE
25 MVA 110/10 kV | 0.07 | 14 | 0.41 | 25 | 10 | 110 | 12 | 150 | YNd5 | hv | 0 | -9 | 9 | 0 | 1.5 | FALSE
0.25 MVA 20/0.4 kV | 0.32 | 0.8 | 1.44 | 0.25 | 0.4 | 20 | 6 | 150 | Yzn5 | hv | 0 | -2 | 2 | 0 | 2.5 | FALSE
0.4 MVA 20/0.4 kV | 0.3375 | 1.35 | 1.425 | 0.4 | 0.4 | 20 | 6 | 150 | Dyn5 | hv | 0 | -2 | 2 | 0 | 2.5 | FALSE
0.63 MVA 20/0.4 kV | 0.2619 | 1.65 | 1.206 | 0.63 | 0.4 | 20 | 6 | 150 | Dyn5 | hv | 0 | -2 | 2 | 0 | 2.5 | FALSE
0.25 MVA 10/0.4 kV | 0.24 | 0.6 | 1.2 | 0.25 | 0.4 | 10 | 4 | 150 | Dyn5 | hv | 0 | -2 | 2 | 0 | 2.5 | FALSE
0.4 MVA 10/0.4 kV | 0.2375 | 0.95 | 1.325 | 0.4 | 0.4 | 10 | 4 | 150 | Dyn5 | hv | 0 | -2 | 2 | 0 | 2.5 | FALSE
0.63 MVA 10/0.4 kV | 0.1873 | 1.18 | 1.0794 | 0.63 | 0.4 | 10 | 4 | 150 | Dyn5 | hv | 0 | -2 | 2 | 0 | 2.5 | FALSE

## trafo3w_std_types
| sn_hv_mva | sn_mv_mva | sn_lv_mva | vn_hv_kv | vn_mv_kv | vn_lv_kv | vk_hv_percent | vk_mv_percent | vk_lv_percent | vkr_hv_percent | vkr_mv_percent | vkr_lv_percent | pfe_kw | i0_percent | shift_mv_degree | shift_lv_degree | vector_group | tap_side | tap_neutral | tap_min | tap_max | tap_step_percent
63/25/38 MVA 110/20/10 kV | 63 | 25 | 38 | 110 | 20 | 10 | 10.4 | 10.4 | 10.4 | 0.28 | 0.32 | 0.35 | 35 | 0.89 | 0 | 0 | YN0yn0yn0 | hv | 0 | -10 | 10 | 1.2
63/25/38 MVA 110/10/10 kV | 63 | 25 | 38 | 110 | 10 | 10 | 10.4 | 10.4 | 10.4 | 0.28 | 0.32 | 0.35 | 35 | 0.89 | 0 | 0 | YN0yn0yn0 | hv | 0 | -10 | 10 | 1.2

## fuse_std_types
| fuse_type | i_rated_a | t_avg | t_min | t_total | x_avg | x_min | x_total
HV 100A | HV 100A | 100 | 0 | [10.0, 3.64, 0.854, 0.281, 0.1, 0.0531, 0.022, 0.01] | [10.0, 4.267, 1.21, 0.403, 0.1, 0.058, 0.022, 0.01] | 0 | [300.0, 350.0, 450.0, 550.0, 700.0, 850.0, 1200.0, 1752.0] | [600.0, 700.0, 900.0, 1150.0, 1665.0, 2000.0, 3000.0, 4313.0]
HV 10A | HV 10A | 10 | 0 | [10.0, 1675.0, 0.344, 0.156, 0.1, 0.0417, 0.0171, 0.01] | [10.0, 1.3, 0.3, 0.155, 0.1, 0.0555, 0.023, 0.01] | 0 | [30.0, 32.0, 35.0, 37.0, 39.0, 50.0, 70.0, 88.0] | [60.0, 70.0, 80.0, 87.0, 94.0, 110.0, 150.0, 216.0]
HV 125A | HV 125A | 125 | 0 | [10.0, 1.82, 0.344, 0.1, 0.0467, 0.0269, 0.01] | [10.0, 2.478, 0.426, 0.1, 0.0427, 0.0211, 0.01] | 0 | [375.0, 500.0, 700.0, 925.0, 1200.0, 1500.0, 2341.0] | [750.0, 1000.0, 1500.0, 2200.0, 3000.0, 4000.0, 5765.0]
HV 160A | HV 160A | 160 | 0 | [10.0, 4.15, 1.03, 0.198, 0.1, 0.051, 0.0172, 0.01] | [10.0, 2.3, 0.734, 0.274, 0.1, 0.046, 0.0177, 0.01] | 0 | [480.0, 550.0, 700.0, 1000.0, 1260.0, 1600.0, 2500.0, 3227.0] | [960.0, 1300.0, 1700.0, 2200.0, 2996.0, 4000.0, 6000.0, 7946.0]
HV 16A | HV 16A | 16 | 0 | [10.0, 0.352, 0.164, 0.1, 0.0649, 0.0342, 0.01] | [10.0, 2.34, 0.722, 0.181, 0.1, 0.055, 0.0296, 0.01] | 0 | [48.0, 60.0, 65.0, 71.0, 80.0, 100.0, 162.0] | [96.0, 110.0, 125.0, 150.0, 168.0, 200.0, 250.0, 398.0]
HV 200A | HV 200A | 200 | 0 | [10.0, 4.267, 1.21, 0.403, 0.1, 0.058, 0.022, 0.01] | [10.0, 3.73, 1.654, 0.328, 0.1, 0.0531, 0.019, 0.01] | 0 | [600.0, 700.0, 900.0, 1150.0, 1665.0, 2000.0, 3000.0, 4313.0] | [1200.0, 1500.0, 1800.0, 2700.0, 3960.0, 5000.0, 7500.0, 10620.0]
HV 20A | HV 20A | 20 | 0 | [10.0, 1.3, 0.3, 0.155, 0.1, 0.0555, 0.023, 0.01] | [10.0, 1.3, 0.161, 0.1, 0.0611, 0.0399, 0.0141, 0.01] | 0 | [60.0, 70.0, 80.0, 87.0, 94.0, 110.0, 150.0, 216.0] | [120.0, 150.0, 200.0, 223.0, 260.0, 300.0, 450.0, 532.0]
HV 25A | HV 25A | 25 | 0 | [10.0, 2.512, 0.833, 0.299, 0.1, 0.0372, 0.0223, 0.01] | [10.0, 3.125, 0.597, 0.198, 0.1, 0.0378, 0.022, 0.01] | 0 | [75.0, 82.0, 90.0, 100.0, 124.0, 170.0, 200.0, 289.0] | [150.0, 170.0, 210.0, 250.0, 294.0, 400.0, 500.0, 711.0]
HV 31.5A | HV 31.5A | 31.5 | 0 | [10.0, 2.34, 0.722, 0.181, 0.1, 0.055, 0.0296, 0.01] | [10.0, 2.84, 0.368, 0.164, 0.1, 0.0621, 0.0378, 0.0195, 0.01] | 0 | [95.0, 110.0, 125.0, 150.0, 165.0, 200.0, 250.0, 390.0] | [189.0, 220.0, 300.0, 350.0, 393.0, 450.0, 530.0, 700.0, 960.0]
HV 40A | HV 40A | 40 | 0 | [10.0, 1.3, 0.161, 0.1, 0.0611, 0.0399, 0.0141, 0.01] | [10.0, 2.05, 0.369, 0.198, 0.1, 0.051, 0.0298, 0.01] | 0 | [120.0, 150.0, 200.0, 223.0, 260.0, 300.0, 450.0, 532.0] | [240.0, 300.0, 400.0, 450.0, 530.0, 650.0, 800.0, 1311.0]
HV 50A | HV 50A | 50 | 0 | [10.0, 3.215, 0.597, 0.198, 0.1, 0.0378, 0.022, 0.01] | [10.0, 3.64, 0.854, 0.281, 0.1, 0.0531, 0.022, 0.01] | 0 | [150.0, 170.0, 210.0, 250.0, 294.0, 400.0, 500.0, 711.0] | [300.0, 350.0, 450.0, 550.0, 700.0, 850.0, 1200.0, 1752.0]
HV 6.3A | HV 6.3A | 6.3 | 0 | [10.0, 1.39, 0.344, 0.168, 0.1, 0.056, 0.0263, 0.01] | [10.0, 1.711, 0.516, 0.198, 0.1, 0.0634, 0.0303, 0.01] | 0 | [19.0, 19.5, 20.4, 20.8, 22.0, 25.0, 32.0, 48.0] | [38.0, 40.0, 43.0, 48.0, 53.0, 60.0, 75.0, 118.0]
HV 63A | HV 63A | 63 | 0 | [10.0, 2.84, 0.368, 0.164, 0.1, 0.0621, 0.0378, 0.0195, 0.01] | [10.0, 1.82, 0.344, 0.1, 0.0467, 0.0269, 0.01] | 0 | [189.0, 220.0, 300.0, 350.0, 393.0, 450.0, 530.0, 700.0, 961.0] | [378.0, 500.0, 700.0, 934.0, 1200.0, 1500.0, 2366.0]
HV 80A | HV 80A | 80 | 0 | [10.0, 2.05, 0.369, 0.198, 0.1, 0.051, 0.0298, 0.01] | [10.0, 4.15, 1.03, 0.198, 0.1, 0.051, 0.0172, 0.01] | 0 | [240.0, 300.0, 400.0, 450.0, 530.0, 650.0, 800.0, 1311.0] | [480.0, 550.0, 700.0, 1000.0, 1260.0, 1600.0, 2500.0, 3227.0]
Siemens NH-1-100 | Siemens NH-1-100 | 100 | [5400.0, 2000.0, 400.0, 20.0, 1.0, 0.2, 0.012, 0.004] | 0 | 0 | [150.0, 190.0, 250.0, 430.0, 900.0, 1250.0, 2700.0, 3600.0] | 0 | 0
Siemens NH-1-125 | Siemens NH-1-125 | 125 | [4800.0, 120.0, 7.0, 0.1, 0.004] | 0 | 0 | [180.0, 400.0, 740.0, 2000.0, 4250.0] | 0 | 0
Siemens NH-1-16 | Siemens NH-1-16 | 16 | [4000.0, 400.0, 2.0, 0.1, 0.04, 0.01] | 0 | 0 | [26.0, 35.0, 75.0, 150.0, 200.0, 300.0] | 0 | 0
Siemens NH-1-160 | Siemens NH-1-160 | 160 | [4800.0, 120.0, 7.0, 0.1, 0.004] | 0 | 0 | [210.0, 500.0, 900.0, 2300.0, 5000.0] | 0 | 0
Siemens NH-1-25 | Siemens NH-1-25 | 25 | [4000.0, 1000.0, 10.0, 0.2, 0.02, 0.01] | 0 | 0 | [40.0, 50.0, 100.0, 210.0, 400.0, 500.0] | 0 | 0
Siemens NH-1-50 | Siemens NH-1-50 | 50 | [4000.0, 40.0, 4.0, 1.0, 0.02, 0.01] | 0 | 0 | [86.0, 200.0, 300.0, 400.0, 1000.0, 1280.0] | 0 | 0
Siemens NH-1-63 | Siemens NH-1-63 | 63 | [4000.0, 100.0, 10.0, 2.0, 0.04, 0.01] | 0 | 0 | [100.0, 200.0, 300.0, 400.0, 1000.0, 1500.0] | 0 | 0
Siemens NH-1-80 | Siemens NH-1-80 | 80 | [4800.0, 120.0, 7.0, 0.1, 0.01] | 0 | 0 | [150.58, 250.0, 450.0, 1150.0, 2470.0] | 0 | 0
Siemens NH-2-1000 | Siemens NH-2-1000 | 1000 | [4800.0, 120.0, 7.0, 0.1, 0.004] | 0 | 0 | [1900.0, 3500.0, 8400.0, 24000.0, 52000.0] | 0 | 0
Siemens NH-2-200 | Siemens NH-2-200 | 200 | [4800.0, 120.0, 7.0, 0.1, 0.004] | 0 | 0 | [280.0, 650.0, 1200.0, 3000.0, 7000.0] | 0 | 0
Siemens NH-2-224 | Siemens NH-2-224 | 224 | [4800.0, 120.0, 7.0, 0.2, 0.04, 0.004] | 0 | 0 | [400.0, 750.0, 1453.0, 3025.0, 4315.0, 7600.0] | 0 | 0
Siemens NH-2-250 | Siemens NH-2-250 | 250 | [4800.0, 120.0, 7.0, 0.1, 0.004] | 0 | 0 | [450.0, 800.0, 1650.0, 4000.0, 8500.0] | 0 | 0
Siemens NH-2-315 | Siemens NH-2-315 | 315 | [4800.0, 120.0, 7.0, 0.1, 0.004] | 0 | 0 | [550.0, 920.0, 1900.0, 5000.0, 11000.0] | 0 | 0
Siemens NH-2-355 | Siemens NH-2-355 | 355 | [4800.0, 120.0, 6.0, 0.1, 0.004] | 0 | 0 | [650.0, 1116.27, 2350.0, 5840.0, 12790.0] | 0 | 0
Siemens NH-2-400 | Siemens NH-2-400 | 400 | [4800.0, 120.0, 7.0, 0.1, 0.004] | 0 | 0 | [720.0, 1350.0, 2800.0, 6500.0, 15000.0] | 0 | 0
Siemens NH-2-425 | Siemens NH-2-425 | 425 | [4800.0, 120.0, 7.0, 0.1, 0.004] | 0 | 0 | [850.0, 1500.0, 3050.0, 7500.0, 16500.0] | 0 | 0
Siemens NH-2-630 | Siemens NH-2-630 | 630 | [4800.0, 120.0, 7.0, 0.1, 0.004] | 0 | 0 | [1200.0, 2000.0, 4800.0, 12000.0, 26000.0] | 0 | 0

## dtypes
| element | column | dtype
0 | bus | name | object
1 | bus | vn_kv | float64
2 | bus | type | object
3 | bus | zone | object
4 | bus | in_service | bool
5 | load | name | object
6 | load | bus | uint32
7 | load | p_mw | float64
8 | load | q_mvar | float64
9 | load | const_z_percent | float64
10 | load | const_i_percent | float64
11 | load | sn_mva | float64
12 | load | scaling | float64
13 | load | in_service | bool
14 | load | type | object
15 | ext_grid | name | object
16 | ext_grid | bus | uint32
17 | ext_grid | vm_pu | float64
18 | ext_grid | va_degree | float64
19 | ext_grid | slack_weight | float64
20 | ext_grid | in_service | bool
21 | line | name | object
22 | line | std_type | object
23 | line | from_bus | uint32
24 | line | to_bus | uint32
25 | line | length_km | float64
26 | line | r_ohm_per_km | float64
27 | line | x_ohm_per_km | float64
28 | line | c_nf_per_km | float64
29 | line | g_us_per_km | float64
30 | line | max_i_ka | float64
31 | line | df | float64
32 | line | parallel | uint32
33 | line | type | object
34 | line | in_service | bool
35 | trafo | name | object
36 | trafo | std_type | object
37 | trafo | hv_bus | uint32
38 | trafo | lv_bus | uint32
39 | trafo | sn_mva | float64
40 | trafo | vn_hv_kv | float64
41 | trafo | vn_lv_kv | float64
42 | trafo | vk_percent | float64
43 | trafo | vkr_percent | float64
44 | trafo | pfe_kw | float64
45 | trafo | i0_percent | float64
46 | trafo | shift_degree | float64
47 | trafo | tap_side | object
48 | trafo | tap_neutral | int32
49 | trafo | tap_min | int32
50 | trafo | tap_max | int32
51 | trafo | tap_step_percent | float64
52 | trafo | tap_step_degree | float64
53 | trafo | tap_pos | int32
54 | trafo | tap_phase_shifter | bool
55 | trafo | parallel | uint32
56 | trafo | df | float64
57 | trafo | in_service | bool
58 | line_geodata | coords | object
59 | bus_geodata | x | float64
60 | bus_geodata | y | float64
61 | bus_geodata | coords | object

## parameters
| version | format_version | converged | OPF_converged | name | f_hz | sn_mva
0 | 2.14.6 | 2.14.0 | FALSE | FALSE |  | 50 | 1