## bus
| name | vn_kv | type | zone | in_service
0 | bus_LV_3821-1_0_5_node_0 | 0.4 | n |  | TRUE
1 | bus_LV_3821-1_0_5_node_2 | 0.4 | n |  | TRUE
2 | bus_LV_3821-1_0_5_node_76 | 0.4 | n |  | TRUE
3 | bus_LV_3821-1_0_5_node_4 | 0.4 | n |  | TRUE
4 | bus_LV_3821-1_0_5_node_1 | 0.4 | n |  | TRUE
5 | bus_LV_3821-1_0_5_node_70 | 0.4 | n |  | TRUE
6 | bus_LV_3821-1_0_5_node_71 | 0.4 | n |  | TRUE
7 | bus_LV_3821-1_0_5_node_72 | 0.4 | n |  | TRUE
8 | bus_LV_3821-1_0_5_node_73 | 0.4 | n |  | TRUE
9 | bus_LV_3821-1_0_5_node_74 | 0.4 | n |  | TRUE
10 | bus_LV_3821-1_0_5_node_75 | 0.4 | n |  | TRUE
11 | bus_LV_3821-1_0_5_node_3 | 0.4 | n |  | TRUE
12 | bus_LV_3821-1_0_5_node_5 | 0.4 | n |  | TRUE
13 | bus_LV_3821-1_0_5_node_6 | 0.4 | n |  | TRUE
14 | bus_LV_3821-1_0_5_node_8 | 0.4 | n |  | TRUE
15 | bus_LV_3821-1_0_5_node_10 | 0.4 | n |  | TRUE
16 | bus_LV_3821-1_0_5_node_7 | 0.4 | n |  | TRUE
17 | bus_LV_3821-1_0_5_node_9 | 0.4 | n |  | TRUE
18 | bus_LV_3821-1_0_5_node_11 | 0.4 | n |  | TRUE
19 | bus_LV_3821-1_0_5_node_12 | 0.4 | n |  | TRUE
20 | bus_LV_3821-1_0_5_node_13 | 0.4 | n |  | TRUE
21 | bus_LV_3821-1_0_5_node_14 | 0.4 | n |  | TRUE
22 | bus_LV_3821-1_0_5_node_15 | 0.4 | n |  | TRUE
23 | bus_LV_3821-1_0_5_node_20 | 0.4 | n |  | TRUE
24 | bus_LV_3821-1_0_5_node_21 | 0.4 | n |  | TRUE
25 | bus_LV_3821-1_0_5_node_18 | 0.4 | n |  | TRUE
26 | bus_LV_3821-1_0_5_node_16 | 0.4 | n |  | TRUE
27 | bus_LV_3821-1_0_5_node_23 | 0.4 | n |  | TRUE
28 | bus_LV_3821-1_0_5_node_24 | 0.4 | n |  | TRUE
29 | bus_LV_3821-1_0_5_node_25 | 0.4 | n |  | TRUE
30 | bus_LV_3821-1_0_5_node_22 | 0.4 | n |  | TRUE
31 | bus_LV_3821-1_0_5_node_26 | 0.4 | n |  | TRUE
32 | bus_LV_3821-1_0_5_node_19 | 0.4 | n |  | TRUE
33 | bus_LV_3821-1_0_5_node_17 | 0.4 | n |  | TRUE
34 | bus_LV_3821-1_0_5_node_43 | 0.4 | n |  | TRUE
35 | bus_LV_3821-1_0_5_node_38 | 0.4 | n |  | TRUE
36 | bus_LV_3821-1_0_5_node_82 | 0.4 | n |  | TRUE
37 | bus_LV_3821-1_0_5_node_31 | 0.4 | n |  | TRUE
38 | bus_LV_3821-1_0_5_node_39 | 0.4 | n |  | TRUE
39 | bus_LV_3821-1_0_5_node_81 | 0.4 | n |  | TRUE
40 | bus_LV_3821-1_0_5_node_77 | 0.4 | n |  | TRUE
41 | bus_LV_3821-1_0_5_node_30 | 0.4 | n |  | TRUE
42 | bus_LV_3821-1_0_5_node_28 | 0.4 | n |  | TRUE
43 | bus_LV_3821-1_0_5_node_40 | 0.4 | n |  | TRUE
44 | bus_LV_3821-1_0_5_node_27 | 0.4 | n |  | TRUE
45 | bus_LV_3821-1_0_5_node_29 | 0.4 | n |  | TRUE
46 | bus_LV_3821-1_0_5_node_32 | 0.4 | n |  | TRUE
47 | bus_LV_3821-1_0_5_node_33 | 0.4 | n |  | TRUE
48 | bus_LV_3821-1_0_5_node_34 | 0.4 | n |  | TRUE
49 | bus_LV_3821-1_0_5_node_35 | 0.4 | n |  | TRUE
50 | bus_LV_3821-1_0_5_node_36 | 0.4 | n |  | TRUE
51 | bus_LV_3821-1_0_5_node_37 | 0.4 | n |  | TRUE
52 | bus_LV_3821-1_0_5_node_45 | 0.4 | n |  | TRUE
53 | bus_LV_3821-1_0_5_node_44 | 0.4 | n |  | TRUE
54 | bus_LV_3821-1_0_5_node_46 | 0.4 | n |  | TRUE
55 | bus_LV_3821-1_0_5_node_57 | 0.4 | n |  | TRUE
56 | bus_LV_3821-1_0_5_node_41 | 0.4 | n |  | TRUE
57 | bus_LV_3821-1_0_5_node_42 | 0.4 | n |  | TRUE
58 | bus_LV_3821-1_0_5_node_65 | 0.4 | n |  | TRUE
59 | bus_LV_3821-1_0_5_node_67 | 0.4 | n |  | TRUE
60 | bus_LV_3821-1_0_5_node_60 | 0.4 | n |  | TRUE
61 | bus_LV_3821-1_0_5_node_64 | 0.4 | n |  | TRUE
62 | bus_LV_3821-1_0_5_node_61 | 0.4 | n |  | TRUE
63 | bus_LV_3821-1_0_5_node_66 | 0.4 | n |  | TRUE
64 | bus_LV_3821-1_0_5_node_53 | 0.4 | n |  | TRUE
65 | bus_LV_3821-1_0_5_node_47 | 0.4 | n |  | TRUE
66 | bus_LV_3821-1_0_5_node_48 | 0.4 | n |  | TRUE
67 | bus_LV_3821-1_0_5_node_49 | 0.4 | n |  | TRUE
68 | bus_LV_3821-1_0_5_node_50 | 0.4 | n |  | TRUE
69 | bus_LV_3821-1_0_5_node_58 | 0.4 | n |  | TRUE
70 | bus_LV_3821-1_0_5_node_51 | 0.4 | n |  | TRUE
71 | bus_LV_3821-1_0_5_node_52 | 0.4 | n |  | TRUE
72 | bus_LV_3821-1_0_5_node_56 | 0.4 | n |  | TRUE
73 | bus_LV_3821-1_0_5_node_55 | 0.4 | n |  | TRUE
74 | bus_LV_3821-1_0_5_node_59 | 0.4 | n |  | TRUE
75 | bus_LV_3821-1_0_5_node_54 | 0.4 | n |  | TRUE
76 | bus_LV_3821-1_0_5_node_83 | 0.4 | n |  | TRUE
77 | bus_LV_3821-1_0_5_node_63 | 0.4 | n |  | TRUE
78 | bus_LV_3821-1_0_5_node_62 | 0.4 | n |  | TRUE
79 | bus_LV_3821-1_0_5_node_68 | 0.4 | n |  | TRUE
80 | bus_LV_3821-1_0_5_node_69 | 0.4 | n |  | TRUE
81 | bus_LV_3821-1_0_5_node_84 | 0.4 | n |  | TRUE
82 | bus_LV_3821-1_0_5_node_85 | 0.4 | n |  | TRUE
83 | bus_LV_3821-1_0_5_node_86 | 0.4 | n |  | TRUE
84 | bus_LV_3821-1_0_5_node_78 | 0.4 | n |  | TRUE
85 | bus_LV_3821-1_0_5_node_79 | 0.4 | n |  | TRUE
86 | bus_LV_3821-1_0_5_node_80 | 0.4 | n |  | TRUE
87 | bus_MV_174_0_node_31 | 20 | n |  | TRUE

## load
| name | bus | p_mw | q_mvar | const_z_percent | const_i_percent | sn_mva | scaling | in_service | type
0 | LV_3821-1_0_5_load_0 | 0 | 0.008154 | 0.0020436 | 0 | 0 |  | 1 | TRUE | wye
1 | LV_3821-1_0_5_load_2 | 1 | 0.0018354 | 0.00045999 | 0 | 0 |  | 1 | TRUE | wye
2 | LV_3821-1_0_5_load_76 | 2 | 0.0057257 | 0.001435 | 0 | 0 |  | 1 | TRUE | wye
3 | LV_3821-1_0_5_load_4 | 3 | 0.0048908 | 0.0012257 | 0 | 0 |  | 1 | TRUE | wye
4 | LV_3821-1_0_5_load_1 | 4 | 0.0037262 | 0.00093386 | 0 | 0 |  | 1 | TRUE | wye
5 | LV_3821-1_0_5_load_70 | 5 | 0.00010379 | 2.6011e-05 | 0 | 0 |  | 1 | TRUE | wye
6 | LV_3821-1_0_5_load_71 | 6 | 0.00021373 | 5.3567e-05 | 0 | 0 |  | 1 | TRUE | wye
7 | LV_3821-1_0_5_load_72 | 7 | 0.0021851 | 0.00054765 | 0 | 0 |  | 1 | TRUE | wye
8 | LV_3821-1_0_5_load_73 | 8 | 0.00013667 | 3.4252e-05 | 0 | 0 |  | 1 | TRUE | wye
9 | LV_3821-1_0_5_load_5 | 12 | 0.0066997 | 0.0016791 | 0 | 0 |  | 1 | TRUE | wye
10 | LV_3821-1_0_5_load_6 | 13 | 0.0014271 | 0.00035766 | 0 | 0 |  | 1 | TRUE | wye
11 | LV_3821-1_0_5_load_10 | 15 | 0.0018607 | 0.00046634 | 0 | 0 |  | 1 | TRUE | wye
12 | LV_3821-1_0_5_load_7 | 16 | 0.003213 | 0.00080525 | 0 | 0 |  | 1 | TRUE | wye
13 | LV_3821-1_0_5_load_11 | 18 | 0.0037883 | 0.00094944 | 0 | 0 |  | 1 | TRUE | wye
14 | LV_3821-1_0_5_load_12 | 19 | 0.0051298 | 0.0012857 | 0 | 0 |  | 1 | TRUE | wye
15 | LV_3821-1_0_5_load_14 | 21 | 0.0040469 | 0.0010143 | 0 | 0 |  | 1 | TRUE | wye
16 | LV_3821-1_0_5_load_18 | 25 | 0.002459 | 0.00061628 | 0 | 0 |  | 1 | TRUE | wye
17 | LV_3821-1_0_5_load_16 | 26 | 0.0038677 | 0.00096933 | 0 | 0 |  | 1 | TRUE | wye
18 | LV_3821-1_0_5_load_25 | 29 | 0.00049017 | 0.00012285 | 0 | 0 |  | 1 | TRUE | wye
19 | LV_3821-1_0_5_load_22 | 30 | 0.0014991 | 0.00037571 | 0 | 0 |  | 1 | TRUE | wye
20 | LV_3821-1_0_5_load_26 | 31 | 0.010422 | 0.002612 | 0 | 0 |  | 1 | TRUE | wye
21 | LV_3821-1_0_5_load_19 | 32 | 0.0024512 | 0.00061432 | 0 | 0 |  | 1 | TRUE | wye
22 | LV_3821-1_0_5_load_17 | 33 | 0.0046991 | 0.0011777 | 0 | 0 |  | 1 | TRUE | wye
23 | LV_3821-1_0_5_load_43 | 34 | 0.0016337 | 0.00040944 | 0 | 0 |  | 1 | TRUE | wye
24 | LV_3821-1_0_5_load_82 | 36 | 0.0016025 | 0.00040163 | 0 | 0 |  | 1 | TRUE | wye
25 | LV_3821-1_0_5_load_31 | 37 | 0.001657 | 0.00041528 | 0 | 0 |  | 1 | TRUE | wye
26 | LV_3821-1_0_5_load_39 | 38 | 0.011176 | 0.002801 | 0 | 0 |  | 1 | TRUE | wye
27 | LV_3821-1_0_5_load_77 | 40 | 0.00047932 | 0.00012013 | 0 | 0 |  | 1 | TRUE | wye
28 | LV_3821-1_0_5_load_30 | 41 | 0.00033425 | 8.3771e-05 | 0 | 0 |  | 1 | TRUE | wye
29 | LV_3821-1_0_5_load_40 | 43 | 0.007406 | 0.0018561 | 0 | 0 |  | 1 | TRUE | wye
30 | LV_3821-1_0_5_load_29 | 45 | 0.0025861 | 0.00064814 | 0 | 0 |  | 1 | TRUE | wye
31 | LV_3821-1_0_5_load_32 | 46 | 0.0018522 | 0.0004642 | 0 | 0 |  | 1 | TRUE | wye
32 | LV_3821-1_0_5_load_33 | 47 | 0.0037214 | 0.00093266 | 0 | 0 |  | 1 | TRUE | wye
33 | LV_3821-1_0_5_load_34 | 48 | 0.0040898 | 0.001025 | 0 | 0 |  | 1 | TRUE | wye
34 | LV_3821-1_0_5_load_35 | 49 | 0.0022911 | 0.0005742 | 0 | 0 |  | 1 | TRUE | wye
35 | LV_3821-1_0_5_load_36 | 50 | 0.0029902 | 0.0007494 | 0 | 0 |  | 1 | TRUE | wye
36 | LV_3821-1_0_5_load_37 | 51 | 0.0026695 | 0.00066904 | 0 | 0 |  | 1 | TRUE | wye
37 | LV_3821-1_0_5_load_45 | 52 | 0.0023482 | 0.00058851 | 0 | 0 |  | 1 | TRUE | wye
38 | LV_3821-1_0_5_load_44 | 53 | 0.0026452 | 0.00066294 | 0 | 0 |  | 1 | TRUE | wye
39 | LV_3821-1_0_5_load_46 | 54 | 0.001199 | 0.00030051 | 0 | 0 |  | 1 | TRUE | wye
40 | LV_3821-1_0_5_load_57 | 55 | 0.0019969 | 0.00050048 | 0 | 0 |  | 1 | TRUE | wye
41 | LV_3821-1_0_5_load_41 | 56 | 0.0074576 | 0.001869 | 0 | 0 |  | 1 | TRUE | wye
42 | LV_3821-1_0_5_load_42 | 57 | 0.010414 | 0.00261 | 0 | 0 |  | 1 | TRUE | wye
43 | LV_3821-1_0_5_load_65 | 58 | 0.0018632 | 0.00046697 | 0 | 0 |  | 1 | TRUE | wye
44 | LV_3821-1_0_5_load_67 | 59 | 0.0026829 | 0.0006724 | 0 | 0 |  | 1 | TRUE | wye
45 | LV_3821-1_0_5_load_60 | 60 | 0.0034841 | 0.00087319 | 0 | 0 |  | 1 | TRUE | wye
46 | LV_3821-1_0_5_load_64 | 61 | 0.0081656 | 0.0020465 | 0 | 0 |  | 1 | TRUE | wye
47 | LV_3821-1_0_5_load_61 | 62 | 0.0044146 | 0.0011064 | 0 | 0 |  | 1 | TRUE | wye
48 | LV_3821-1_0_5_load_48 | 66 | 0.0023177 | 0.00058088 | 0 | 0 |  | 1 | TRUE | wye
49 | LV_3821-1_0_5_load_49 | 67 | 0.0013066 | 0.00032746 | 0 | 0 |  | 1 | TRUE | wye
50 | LV_3821-1_0_5_load_58 | 69 | 0.0026576 | 0.00066605 | 0 | 0 |  | 1 | TRUE | wye
51 | LV_3821-1_0_5_load_51 | 70 | 0.0022334 | 0.00055975 | 0 | 0 |  | 1 | TRUE | wye
52 | LV_3821-1_0_5_load_52 | 71 | 0.00089934 | 0.0002254 | 0 | 0 |  | 1 | TRUE | wye
53 | LV_3821-1_0_5_load_55 | 73 | 0.0038653 | 0.00096872 | 0 | 0 |  | 1 | TRUE | wye
54 | LV_3821-1_0_5_load_54 | 75 | 0.010633 | 0.0026649 | 0 | 0 |  | 1 | TRUE | wye
55 | LV_3821-1_0_5_load_83 | 76 | 0.0033195 | 0.00083195 | 0 | 0 |  | 1 | TRUE | wye
56 | LV_3821-1_0_5_load_63 | 77 | 0.005843 | 0.0014644 | 0 | 0 |  | 1 | TRUE | wye
57 | LV_3821-1_0_5_load_62 | 78 | 0.0025819 | 0.00064709 | 0 | 0 |  | 1 | TRUE | wye
58 | LV_3821-1_0_5_load_68 | 79 | 0.0027161 | 0.00068071 | 0 | 0 |  | 1 | TRUE | wye
59 | LV_3821-1_0_5_load_69 | 80 | 0.0034157 | 0.00085606 | 0 | 0 |  | 1 | TRUE | wye
60 | LV_3821-1_0_5_load_84 | 81 | 0.001247 | 0.00031254 | 0 | 0 |  | 1 | TRUE | wye
61 | LV_3821-1_0_5_load_85 | 82 | 0.0037585 | 0.00094198 | 0 | 0 |  | 1 | TRUE | wye
62 | LV_3821-1_0_5_load_86 | 83 | 0.0033786 | 0.00084675 | 0 | 0 |  | 1 | TRUE | wye
63 | LV_3821-1_0_5_load_78 | 84 | 0.0036883 | 0.00092439 | 0 | 0 |  | 1 | TRUE | wye
64 | LV_3821-1_0_5_load_80 | 86 | 0.0063144 | 0.0015825 | 0 | 0 |  | 1 | TRUE | wye

## ext_grid
| name | bus | vm_pu | va_degree | slack_weight | in_service
0 |  | 22 | 1 | 0 | 1 | TRUE

## line
| name | std_type | from_bus | to_bus | length_km | r_ohm_per_km | x_ohm_per_km | c_nf_per_km | g_us_per_km | max_i_ka | df | parallel | type | in_service
0 | LV_3821-1_0_5_line_0 | NAYY 4x150 SE | 0 | 1 | 0.0618 | 0.208 | 0.08 | 261 | 0 | 0.27 | 1 | 1 | cs | TRUE
1 | LV_3821-1_0_5_line_1 | NAYY 4x150 SE | 0 | 2 | 0.11199 | 0.208 | 0.08 | 261 | 0 | 0.27 | 1 | 1 | cs | TRUE
2 | LV_3821-1_0_5_line_2 | NAYY 4x150 SE | 1 | 3 | 0.032502 | 0.208 | 0.08 | 261 | 0 | 0.27 | 1 | 1 | cs | TRUE
3 | LV_3821-1_0_5_line_3 | NAYY 4x150 SE | 1 | 4 | 0.018213 | 0.208 | 0.08 | 261 | 0 | 0.27 | 1 | 1 | cs | TRUE
4 | LV_3821-1_0_5_line_4 | NAYY 4x150 SE | 2 | 10 | 0.039796 | 0.208 | 0.08 | 261 | 0 | 0.27 | 1 | 1 | cs | TRUE
5 | LV_3821-1_0_5_line_5 | NAYY 4x150 SE | 3 | 11 | 0.038589 | 0.208 | 0.08 | 261 | 0 | 0.27 | 1 | 1 | cs | TRUE
6 | LV_3821-1_0_5_line_6 | NAYY 4x150 SE | 5 | 6 | 0.012962 | 0.208 | 0.08 | 261 | 0 | 0.27 | 1 | 1 | cs | TRUE
7 | LV_3821-1_0_5_line_7 | NAYY 4x150 SE | 5 | 7 | 0.0095462 | 0.208 | 0.08 | 261 | 0 | 0.27 | 1 | 1 | cs | TRUE
8 | LV_3821-1_0_5_line_8 | NAYY 4x150 SE | 6 | 8 | 0.027549 | 0.208 | 0.08 | 261 | 0 | 0.27 | 1 | 1 | cs | TRUE
9 | LV_3821-1_0_5_line_9 | NAYY 4x150 SE | 8 | 9 | 0.037598 | 0.208 | 0.08 | 261 | 0 | 0.27 | 1 | 1 | cs | TRUE
10 | LV_3821-1_0_5_line_10 | NAYY 4x150 SE | 9 | 10 | 0.095739 | 0.208 | 0.08 | 261 | 0 | 0.27 | 1 | 1 | cs | TRUE
11 | LV_3821-1_0_5_line_11 | NAYY 4x150 SE | 11 | 12 | 0.021561 | 0.208 | 0.08 | 261 | 0 | 0.27 | 1 | 1 | cs | TRUE
12 | LV_3821-1_0_5_line_12 | NAYY 4x150 SE | 12 | 13 | 0.032395 | 0.208 | 0.08 | 261 | 0 | 0.27 | 1 | 1 | cs | TRUE
13 | LV_3821-1_0_5_line_13 | NAYY 4x150 SE | 13 | 14 | 0.025398 | 0.208 | 0.08 | 261 | 0 | 0.27 | 1 | 1 | cs | TRUE
14 | LV_3821-1_0_5_line_14 | NAYY 4x150 SE | 14 | 15 | 0.052223 | 0.208 | 0.08 | 261 | 0 | 0.27 | 1 | 1 | cs | TRUE
15 | LV_3821-1_0_5_line_15 | NAYY 4x150 SE | 14 | 16 | 0.047131 | 0.208 | 0.08 | 261 | 0 | 0.27 | 1 | 1 | cs | TRUE
16 | LV_3821-1_0_5_line_16 | NAYY 4x150 SE | 15 | 20 | 0.031487 | 0.208 | 0.08 | 261 | 0 | 0.27 | 1 | 1 | cs | TRUE
17 | LV_3821-1_0_5_line_17 | NAYY 4x150 SE | 16 | 17 | 0.016285 | 0.208 | 0.08 | 261 | 0 | 0.27 | 1 | 1 | cs | TRUE
18 | LV_3821-1_0_5_line_18 | NAYY 4x150 SE | 17 | 18 | 0.019351 | 0.208 | 0.08 | 261 | 0 | 0.27 | 1 | 1 | cs | TRUE
19 | LV_3821-1_0_5_line_19 | NAYY 4x150 SE | 17 | 19 | 0.035674 | 0.208 | 0.08 | 261 | 0 | 0.27 | 1 | 1 | cs | TRUE
20 | LV_3821-1_0_5_line_20 | NAYY 4x150 SE | 18 | 21 | 0.015664 | 0.208 | 0.08 | 261 | 0 | 0.27 | 1 | 1 | cs | TRUE
21 | LV_3821-1_0_5_line_21 | NAYY 4x150 SE | 19 | 22 | 0.013415 | 0.208 | 0.08 | 261 | 0 | 0.27 | 1 | 1 | cs | TRUE
22 | LV_3821-1_0_5_line_22 | NAYY 4x150 SE | 20 | 23 | 0.037783 | 0.208 | 0.08 | 261 | 0 | 0.27 | 1 | 1 | cs | TRUE
23 | LV_3821-1_0_5_line_23 | NAYY 4x150 SE | 20 | 24 | 0.013285 | 0.208 | 0.08 | 261 | 0 | 0.27 | 1 | 1 | cs | TRUE
24 | LV_3821-1_0_5_line_24 | NAYY 4x150 SE | 22 | 25 | 0.049102 | 0.208 | 0.08 | 261 | 0 | 0.27 | 1 | 3 | cs | TRUE
25 | LV_3821-1_0_5_line_25 | NAYY 4x150 SE | 22 | 26 | 0.020491 | 0.208 | 0.08 | 261 | 0 | 0.27 | 1 | 1 | cs | TRUE
26 | LV_3821-1_0_5_line_26 | NAYY 4x150 SE | 23 | 27 | 0.01186 | 0.208 | 0.08 | 261 | 0 | 0.27 | 1 | 1 | cs | TRUE
27 | LV_3821-1_0_5_line_27 | NAYY 4x150 SE | 24 | 28 | 0.013175 | 0.208 | 0.08 | 261 | 0 | 0.27 | 1 | 1 | cs | TRUE
28 | LV_3821-1_0_5_line_28 | NAYY 4x150 SE | 24 | 29 | 0.0061347 | 0.208 | 0.08 | 261 | 0 | 0.27 | 1 | 1 | cs | TRUE
29 | LV_3821-1_0_5_line_29 | NAYY 4x150 SE | 25 | 32 | 0.0092491 | 0.208 | 0.08 | 261 | 0 | 0.27 | 1 | 3 | cs | TRUE
30 | LV_3821-1_0_5_line_30 | NAYY 4x150 SE | 26 | 33 | 0.011191 | 0.208 | 0.08 | 261 | 0 | 0.27 | 1 | 1 | cs | TRUE
31 | LV_3821-1_0_5_line_31 | NAYY 4x150 SE | 27 | 36 | 0.074437 | 0.208 | 0.08 | 261 | 0 | 0.27 | 1 | 1 | cs | TRUE
32 | LV_3821-1_0_5_line_32 | NAYY 4x150 SE | 28 | 37 | 0.034053 | 0.208 | 0.08 | 261 | 0 | 0.27 | 1 | 1 | cs | TRUE
33 | LV_3821-1_0_5_line_33 | NAYY 4x150 SE | 30 | 31 | 0.029328 | 0.208 | 0.08 | 261 | 0 | 0.27 | 1 | 1 | cs | TRUE
34 | LV_3821-1_0_5_line_34 | NAYY 4x150 SE | 31 | 38 | 0.030772 | 0.208 | 0.08 | 261 | 0 | 0.27 | 1 | 1 | cs | TRUE
35 | LV_3821-1_0_5_line_35 | NAYY 4x150 SE | 32 | 34 | 0.02386 | 0.208 | 0.08 | 261 | 0 | 0.27 | 1 | 3 | cs | TRUE
36 | LV_3821-1_0_5_line_36 | NAYY 4x150 SE | 34 | 35 | 0.018575 | 0.208 | 0.08 | 261 | 0 | 0.27 | 1 | 3 | cs | TRUE
37 | LV_3821-1_0_5_line_37 | NAYY 4x150 SE | 35 | 53 | 0.0098874 | 0.208 | 0.08 | 261 | 0 | 0.27 | 1 | 3 | cs | TRUE
38 | LV_3821-1_0_5_line_38 | NAYY 4x150 SE | 35 | 50 | 0.01482 | 0.208 | 0.08 | 261 | 0 | 0.27 | 1 | 1 | cs | TRUE
39 | LV_3821-1_0_5_line_39 | NAYY 4x150 SE | 36 | 39 | 0.04025 | 0.208 | 0.08 | 261 | 0 | 0.27 | 1 | 1 | cs | TRUE
40 | LV_3821-1_0_5_line_40 | NAYY 4x150 SE | 37 | 42 | 0.048251 | 0.208 | 0.08 | 261 | 0 | 0.27 | 1 | 1 | cs | TRUE
41 | LV_3821-1_0_5_line_41 | NAYY 4x150 SE | 38 | 43 | 0.0024973 | 0.208 | 0.08 | 261 | 0 | 0.27 | 1 | 1 | cs | TRUE
42 | LV_3821-1_0_5_line_42 | NAYY 4x150 SE | 39 | 85 | 0.031656 | 0.208 | 0.08 | 261 | 0 | 0.27 | 1 | 1 | cs | TRUE
43 | LV_3821-1_0_5_line_43 | NAYY 4x150 SE | 39 | 84 | 0.071763 | 0.208 | 0.08 | 261 | 0 | 0.27 | 1 | 1 | cs | TRUE
44 | LV_3821-1_0_5_line_44 | NAYY 4x150 SE | 40 | 41 | 0.020655 | 0.208 | 0.08 | 261 | 0 | 0.27 | 1 | 1 | cs | TRUE
45 | LV_3821-1_0_5_line_45 | NAYY 4x150 SE | 41 | 42 | 0.01716 | 0.208 | 0.08 | 261 | 0 | 0.27 | 1 | 1 | cs | TRUE
46 | LV_3821-1_0_5_line_46 | NAYY 4x150 SE | 42 | 44 | 0.022772 | 0.208 | 0.08 | 261 | 0 | 0.27 | 1 | 1 | cs | TRUE
47 | LV_3821-1_0_5_line_47 | NAYY 4x150 SE | 43 | 56 | 0.046587 | 0.208 | 0.08 | 261 | 0 | 0.27 | 1 | 1 | cs | TRUE
48 | LV_3821-1_0_5_line_48 | NAYY 4x150 SE | 44 | 45 | 0.047663 | 0.208 | 0.08 | 261 | 0 | 0.27 | 1 | 1 | cs | TRUE
49 | LV_3821-1_0_5_line_49 | NAYY 4x150 SE | 46 | 47 | 0.0024271 | 0.208 | 0.08 | 261 | 0 | 0.27 | 1 | 1 | cs | TRUE
50 | LV_3821-1_0_5_line_50 | NAYY 4x150 SE | 46 | 48 | 0.018369 | 0.208 | 0.08 | 261 | 0 | 0.27 | 1 | 1 | cs | TRUE
51 | LV_3821-1_0_5_line_51 | NAYY 4x150 SE | 47 | 49 | 0.026439 | 0.208 | 0.08 | 261 | 0 | 0.27 | 1 | 1 | cs | TRUE
52 | LV_3821-1_0_5_line_52 | NAYY 4x150 SE | 48 | 50 | 0.017285 | 0.208 | 0.08 | 261 | 0 | 0.27 | 1 | 1 | cs | TRUE
53 | LV_3821-1_0_5_line_53 | NAYY 4x150 SE | 51 | 52 | 0.0030364 | 0.208 | 0.08 | 261 | 0 | 0.27 | 1 | 1 | cs | TRUE
54 | LV_3821-1_0_5_line_54 | NAYY 4x150 SE | 52 | 54 | 0.025839 | 0.208 | 0.08 | 261 | 0 | 0.27 | 1 | 1 | cs | TRUE
55 | LV_3821-1_0_5_line_55 | NAYY 4x150 SE | 53 | 55 | 0.021074 | 0.208 | 0.08 | 261 | 0 | 0.27 | 1 | 3 | cs | TRUE
56 | LV_3821-1_0_5_line_56 | NAYY 4x150 SE | 54 | 65 | 0.02393 | 0.208 | 0.08 | 261 | 0 | 0.27 | 1 | 1 | cs | TRUE
57 | LV_3821-1_0_5_line_57 | NAYY 4x150 SE | 55 | 64 | 0.026954 | 0.208 | 0.08 | 261 | 0 | 0.27 | 1 | 3 | cs | TRUE
58 | LV_3821-1_0_5_line_58 | NAYY 4x150 SE | 56 | 57 | 0.017126 | 0.208 | 0.08 | 261 | 0 | 0.27 | 1 | 1 | cs | TRUE
59 | LV_3821-1_0_5_line_59 | NAYY 4x150 SE | 56 | 58 | 0.05034 | 0.208 | 0.08 | 261 | 0 | 0.27 | 1 | 1 | cs | TRUE
60 | LV_3821-1_0_5_line_60 | NAYY 4x150 SE | 57 | 60 | 0.018491 | 0.208 | 0.08 | 261 | 0 | 0.27 | 1 | 1 | cs | TRUE
61 | LV_3821-1_0_5_line_61 | NAYY 4x150 SE | 58 | 61 | 0.027615 | 0.208 | 0.08 | 261 | 0 | 0.27 | 1 | 1 | cs | TRUE
62 | LV_3821-1_0_5_line_62 | NAYY 4x150 SE | 58 | 59 | 0.025674 | 0.208 | 0.08 | 261 | 0 | 0.27 | 1 | 1 | cs | TRUE
63 | LV_3821-1_0_5_line_63 | NAYY 4x150 SE | 60 | 62 | 0.018775 | 0.208 | 0.08 | 261 | 0 | 0.27 | 1 | 1 | cs | TRUE
64 | LV_3821-1_0_5_line_64 | NAYY 4x150 SE | 61 | 63 | 0.01351 | 0.208 | 0.08 | 261 | 0 | 0.27 | 1 | 1 | cs | TRUE
65 | LV_3821-1_0_5_line_65 | NAYY 4x150 SE | 62 | 78 | 0.019323 | 0.208 | 0.08 | 261 | 0 | 0.27 | 1 | 2 | cs | TRUE
66 | LV_3821-1_0_5_line_66 | NAYY 4x150 SE | 63 | 79 | 0.019639 | 0.208 | 0.08 | 261 | 0 | 0.27 | 1 | 1 | cs | TRUE
67 | LV_3821-1_0_5_line_67 | NAYY 4x150 SE | 64 | 69 | 0.058834 | 0.208 | 0.08 | 261 | 0 | 0.27 | 1 | 3 | cs | TRUE
68 | LV_3821-1_0_5_line_68 | NAYY 4x150 SE | 64 | 66 | 0.014756 | 0.208 | 0.08 | 261 | 0 | 0.27 | 1 | 1 | cs | TRUE
69 | LV_3821-1_0_5_line_69 | NAYY 4x150 SE | 65 | 66 | 0.026522 | 0.208 | 0.08 | 261 | 0 | 0.27 | 1 | 1 | cs | TRUE
70 | LV_3821-1_0_5_line_70 | NAYY 4x150 SE | 65 | 67 | 0.034022 | 0.208 | 0.08 | 261 | 0 | 0.27 | 1 | 1 | cs | TRUE
71 | LV_3821-1_0_5_line_71 | NAYY 4x150 SE | 67 | 68 | 0.030776 | 0.208 | 0.08 | 261 | 0 | 0.27 | 1 | 1 | cs | TRUE
72 | LV_3821-1_0_5_line_72 | NAYY 4x150 SE | 68 | 70 | 0.032238 | 0.208 | 0.08 | 261 | 0 | 0.27 | 1 | 1 | cs | TRUE
73 | LV_3821-1_0_5_line_73 | NAYY 4x150 SE | 69 | 74 | 0.015177 | 0.208 | 0.08 | 261 | 0 | 0.27 | 1 | 3 | cs | TRUE
74 | LV_3821-1_0_5_line_74 | NAYY 4x150 SE | 70 | 71 | 0.036672 | 0.208 | 0.08 | 261 | 0 | 0.27 | 1 | 1 | cs | TRUE
75 | LV_3821-1_0_5_line_75 | NAYY 4x150 SE | 71 | 72 | 0.037257 | 0.208 | 0.08 | 261 | 0 | 0.27 | 1 | 1 | cs | TRUE
76 | LV_3821-1_0_5_line_76 | NAYY 4x150 SE | 72 | 73 | 0.034768 | 0.208 | 0.08 | 261 | 0 | 0.27 | 1 | 1 | cs | TRUE
77 | LV_3821-1_0_5_line_77 | NAYY 4x150 SE | 73 | 75 | 0.035429 | 0.208 | 0.08 | 261 | 0 | 0.27 | 1 | 1 | cs | TRUE
78 | LV_3821-1_0_5_line_78 | NAYY 4x150 SE | 74 | 76 | 0.048263 | 0.208 | 0.08 | 261 | 0 | 0.27 | 1 | 3 | cs | TRUE
79 | LV_3821-1_0_5_line_79 | NAYY 4x150 SE | 76 | 77 | 0.0019987 | 0.208 | 0.08 | 261 | 0 | 0.27 | 1 | 3 | cs | TRUE
80 | LV_3821-1_0_5_line_80 | NAYY 4x150 SE | 77 | 78 | 0.021289 | 0.208 | 0.08 | 261 | 0 | 0.27 | 1 | 2 | cs | TRUE
81 | LV_3821-1_0_5_line_81 | NAYY 4x150 SE | 79 | 80 | 0.030316 | 0.208 | 0.08 | 261 | 0 | 0.27 | 1 | 1 | cs | TRUE
82 | LV_3821-1_0_5_line_82 | NAYY 4x150 SE | 80 | 81 | 0.0093734 | 0.208 | 0.08 | 261 | 0 | 0.27 | 1 | 1 | cs | TRUE
83 | LV_3821-1_0_5_line_83 | NAYY 4x150 SE | 81 | 82 | 0.0161 | 0.208 | 0.08 | 261 | 0 | 0.27 | 1 | 1 | cs | TRUE
84 | LV_3821-1_0_5_line_84 | NAYY 4x150 SE | 82 | 83 | 0.0030919 | 0.208 | 0.08 | 261 | 0 | 0.27 | 1 | 1 | cs | TRUE
85 | LV_3821-1_0_5_line_85 | NAYY 4x150 SE | 85 | 86 | 0.018122 | 0.208 | 0.08 | 261 | 0 | 0.27 | 1 | 1 | cs | TRUE

## trafo
| name | std_type | hv_bus | lv_bus | sn_mva | vn_hv_kv | vn_lv_kv | vk_percent | vkr_percent | pfe_kw | i0_percent | shift_degree | tap_side | tap_neutral | tap_min | tap_max | tap_step_percent | tap_step_degree | tap_pos | tap_phase_shifter | parallel | df | in_service
0 | LV_3821-1_0_5_trafo_15 | 0.25 MVA 20/0.4 kV | 87 | 22 | 0.25 | 20 | 0.4 | 6 | 1.44 | 0.8 | 0.32 | 150 | hv | 0 | -2 | 2 | 2.5 | 0 | 0 | FALSE | 1 | 1 | TRUE

## line_geodata
| x0 | y0 | x1 | y1 | x2 | y2 | x3 | y3 | x4 | y4 | x5 | y5 | x6 | y6
0 | 2735576.3935 | 1130830.0647 | 2735636.5311 | 1130815.8253
1 | 2735636.5311 | 1130815.8253 | 2735702.0679 | 1130725.0181
2 | 2735591.4934 | 1130858.8463 | 2735576.3935 | 1130830.0647
3 | 2735576.3935 | 1130830.0647 | 2735567.9318 | 1130813.9361
4 | 2735683.4413 | 1130689.8516 | 2735690.9952 | 1130703.7758 | 2735702.0679 | 1130725.0181
5 | 2735609.4212 | 1130893.0179 | 2735591.4934 | 1130858.8463
6 | 2735821.2715 | 1130597.1623 | 2735821.687 | 1130605.6717 | 2735821.4986 | 1130608.2249 | 2735820.9496 | 1130610.025 | 2735820.9496 | 1130610.025
7 | 2735820.8059 | 1130587.6275 | 2735821.2715 | 1130597.1623
8 | 2735820.9496 | 1130610.025 | 2735820.035 | 1130611.2943 | 2735818.281 | 1130612.5447 | 2735807.0199 | 1130617.184 | 2735795.9673 | 1130620.8709
9 | 2735760.3012 | 1130632.7684 | 2735795.9673 | 1130620.8709
10 | 2735760.3012 | 1130632.7684 | 2735683.4413 | 1130689.8516
11 | 2735609.4212 | 1130893.0179 | 2735607.1429 | 1130894.29 | 2735590.5939 | 1130903.5264
12 | 2735590.5939 | 1130903.5264 | 2735562.3064 | 1130919.3145
13 | 2735540.1289 | 1130931.6924 | 2735562.3064 | 1130919.3145
14 | 2735540.1289 | 1130931.6924 | 2735544.1398 | 1130944.1915 | 2735546.4947 | 1130955.9863 | 2735546.5251 | 1130963.5592 | 2735545.3479 | 1130969.6706 | 2735541.8929 | 1130977.0319 | 2735538.8662 | 1130981.1862
15 | 2735540.1289 | 1130931.6924 | 2735529.6087 | 1130902.3127 | 2735524.7532 | 1130887.1461
16 | 2735517.5812 | 1131004.3403 | 2735536.0581 | 1130985.0403 | 2735538.8662 | 1130981.1862
17 | 2735519.7878 | 1130871.6366 | 2735524.7532 | 1130887.1461
18 | 2735519.7878 | 1130871.6366 | 2735536.8102 | 1130862.4329
19 | 2735519.7878 | 1130871.6366 | 2735508.1083 | 1130837.929
20 | 2735550.5887 | 1130854.9831 | 2735536.8102 | 1130862.4329
21 | 2735503.7163 | 1130825.2534 | 2735508.1083 | 1130837.929
22 | 2735517.5812 | 1131004.3403 | 2735489.9813 | 1131030.2184
23 | 2735517.5812 | 1131004.3403 | 2735523.9375 | 1131016.0136
24 | 2735503.7163 | 1130825.2534 | 2735494.8225 | 1130800.2913 | 2735493.2151 | 1130795.6963 | 2735488.2793 | 1130780.797 | 2735487.8738 | 1130778.7987
25 | 2735503.7163 | 1130825.2534 | 2735522.1028 | 1130816.2089
26 | 2735489.9813 | 1131030.2184 | 2735482.252 | 1131039.2296
27 | 2735515.6183 | 1131026.2457 | 2735523.9375 | 1131016.0136
28 | 2735523.9375 | 1131016.0136 | 2735526.8745 | 1131021.3995
29 | 2735486.2895 | 1130769.6903 | 2735486.9125 | 1130774.0614 | 2735487.8738 | 1130778.7987
30 | 2735532.1444 | 1130811.2693 | 2735532.1444 | 1130811.2693 | 2735522.1028 | 1130816.2089
31 | 2735482.252 | 1131039.2296 | 2735477.3547 | 1131044.9463 | 2735436.9012 | 1131098.2413
32 | 2735515.6183 | 1131026.2457 | 2735533.5817 | 1131050.0882 | 2735535.4769 | 1131053.837
33 | 2735467.0103 | 1130910.7542 | 2735480.5158 | 1130936.7874
34 | 2735452.8397 | 1130883.4391 | 2735467.0103 | 1130910.7542
35 | 2735486.2895 | 1130769.6903 | 2735482.9229 | 1130746.0687
36 | 2735480.3019 | 1130727.6791 | 2735482.9229 | 1130746.0687
37 | 2735480.3019 | 1130727.6791 | 2735475.6224 | 1130718.9692
38 | 2735480.3019 | 1130727.6791 | 2735493.6587 | 1130721.2592
39 | 2735412.5657 | 1131130.3018 | 2735436.9012 | 1131098.2413
40 | 2735557.2469 | 1131096.8977 | 2735535.4769 | 1131053.837
41 | 2735452.8397 | 1130883.4391 | 2735451.6897 | 1130881.2224
42 | 2735412.5657 | 1131130.3018 | 2735392.1834 | 1131154.5631
43 | 2735412.5657 | 1131130.3018 | 2735359.618 | 1131081.8617
44 | 2735521.3998 | 1131084.9176 | 2735534.0935 | 1131089.7733 | 2735540.8456 | 1131091.8509
45 | 2735557.2469 | 1131096.8977 | 2735540.8456 | 1131091.8509
46 | 2735557.2469 | 1131096.8977 | 2735575.4995 | 1131110.5837
47 | 2735451.6897 | 1130881.2224 | 2735437.5223 | 1130853.9133 | 2735429.9198 | 1130840.038
48 | 2735536.9413 | 1131131.4455 | 2735538.5323 | 1131134.3611 | 2735569.3686 | 1131111.8805 | 2735575.4995 | 1131110.5837
49 | 2735500.5915 | 1130696.3104 | 2735500.4364 | 1130695.996 | 2735499.3988 | 1130694.1974
50 | 2735500.5915 | 1130696.3104 | 2735508.7201 | 1130712.7829
51 | 2735499.3988 | 1130694.1974 | 2735486.1877 | 1130671.2956
52 | 2735493.6587 | 1130721.2592 | 2735494.4697 | 1130720.8694 | 2735508.7201 | 1130712.7829 | 2735508.7201 | 1130712.7829
53 | 2735470.9638 | 1130644.9044 | 2735472.481 | 1130647.5346
54 | 2735470.9638 | 1130644.9044 | 2735462.2263 | 1130629.7577 | 2735454.0166 | 1130628.2171
55 | 2735465.6488 | 1130700.4053 | 2735475.6224 | 1130718.9692
56 | 2735433.3585 | 1130640.2964 | 2735454.0166 | 1130628.2171 | 2735454.0166 | 1130628.2171
57 | 2735452.8918 | 1130676.6608 | 2735465.6488 | 1130700.4053
58 | 2735429.9198 | 1130840.038 | 2735422.7557 | 1130826.9627 | 2735421.8301 | 1130824.9489
59 | 2735429.9198 | 1130840.038 | 2735385.3278 | 1130863.3967
60 | 2735414.1076 | 1130808.1478 | 2735421.8301 | 1130824.9489
61 | 2735365.4787 | 1130844.4718 | 2735376.6281 | 1130853.0821 | 2735382.1604 | 1130858.9103 | 2735385.3278 | 1130863.3967
62 | 2735385.3278 | 1130863.3967 | 2735386.8425 | 1130865.5422 | 2735392.638 | 1130880.9389 | 2735393.9563 | 1130887.402
63 | 2735414.1076 | 1130808.1478 | 2735409.7526 | 1130798.6729 | 2735407.1987 | 1130790.7263
64 | 2735354.7858 | 1130836.214 | 2735365.4787 | 1130844.4718
65 | 2735407.1987 | 1130790.7263 | 2735401.2867 | 1130772.3304
66 | 2735354.7858 | 1130836.214 | 2735353.5946 | 1130827.8256 | 2735347.0074 | 1130818.8091
67 | 2735452.8918 | 1130676.6608 | 2735422.8471 | 1130690.5646 | 2735398.3344 | 1130698.3797
68 | 2735452.8918 | 1130676.6608 | 2735445.909 | 1130663.6611
69 | 2735433.3585 | 1130640.2964 | 2735445.909 | 1130663.6611
70 | 2735433.3585 | 1130640.2964 | 2735417.2373 | 1130610.3364
71 | 2735406.6834 | 1130581.5447 | 2735413.4094 | 1130603.2223 | 2735417.2373 | 1130610.3364
72 | 2735406.6834 | 1130581.5447 | 2735430.6425 | 1130580.3249 | 2735438.2376 | 1130577.1101
73 | 2735383.8749 | 1130702.9897 | 2735398.3344 | 1130698.3797
74 | 2735438.2376 | 1130577.1101 | 2735460.9798 | 1130567.484 | 2735471.7714 | 1130562.2905
75 | 2735506.8847 | 1130557.5944 | 2735495.8545 | 1130562.2506 | 2735490.1918 | 1130560.1666 | 2735484.1289 | 1130558.7519 | 2735477.3603 | 1130559.6008 | 2735471.7714 | 1130562.2905
76 | 2735506.8847 | 1130557.5944 | 2735516.1614 | 1130569.2775 | 2735521.0936 | 1130581.9419 | 2735522.5124 | 1130588.038
77 | 2735532.9001 | 1130621.6565 | 2735528.3672 | 1130613.1946 | 2735522.5124 | 1130588.038
78 | 2735383.8749 | 1130702.9897 | 2735394.4719 | 1130750.0745
79 | 2735394.4719 | 1130750.0745 | 2735394.9108 | 1130752.0244
80 | 2735401.2867 | 1130772.3304 | 2735395.2613 | 1130753.5819 | 2735394.9108 | 1130752.0244
81 | 2735347.0074 | 1130818.8091 | 2735340.9836 | 1130810.5639 | 2735338.0761 | 1130802.782 | 2735336.2686 | 1130791.124
82 | 2735336.2686 | 1130791.124 | 2735335.7805 | 1130787.9753 | 2735335.1965 | 1130781.8159
83 | 2735330.1007 | 1130766.5916 | 2735332.8353 | 1130773.2763 | 2735335.1012 | 1130780.8104 | 2735335.1965 | 1130781.8159
84 | 2735330.1007 | 1130766.5916 | 2735328.93 | 1130763.7299
85 | 2735392.1834 | 1131154.5631 | 2735381.1215 | 1131168.937

## bus_geodata
| x | y | coords
0 | 2735636.5311 | 1130815.8253
1 | 2735576.3935 | 1130830.0647
2 | 2735702.0679 | 1130725.0181
3 | 2735591.4934 | 1130858.8463
4 | 2735567.9318 | 1130813.9361
5 | 2735821.2715 | 1130597.1623
6 | 2735820.9496 | 1130610.025
7 | 2735820.8059 | 1130587.6275
8 | 2735795.9673 | 1130620.8709
9 | 2735760.3012 | 1130632.7684
10 | 2735683.4413 | 1130689.8516
11 | 2735609.4212 | 1130893.0179
12 | 2735590.5939 | 1130903.5264
13 | 2735562.3064 | 1130919.3145
14 | 2735540.1289 | 1130931.6924
15 | 2735538.8662 | 1130981.1862
16 | 2735524.7532 | 1130887.1461
17 | 2735519.7878 | 1130871.6366
18 | 2735536.8102 | 1130862.4329
19 | 2735508.1083 | 1130837.929
20 | 2735517.5812 | 1131004.3403
21 | 2735550.5887 | 1130854.9831
22 | 2735503.7163 | 1130825.2534
23 | 2735489.9813 | 1131030.2184
24 | 2735523.9375 | 1131016.0136
25 | 2735487.8738 | 1130778.7987
26 | 2735522.1028 | 1130816.2089
27 | 2735482.252 | 1131039.2296
28 | 2735515.6183 | 1131026.2457
29 | 2735526.8745 | 1131021.3995
30 | 2735480.5158 | 1130936.7874
31 | 2735467.0103 | 1130910.7542
32 | 2735486.2895 | 1130769.6903
33 | 2735532.1444 | 1130811.2693
34 | 2735482.9229 | 1130746.0687
35 | 2735480.3019 | 1130727.6791
36 | 2735436.9012 | 1131098.2413
37 | 2735535.4769 | 1131053.837
38 | 2735452.8397 | 1130883.4391
39 | 2735412.5657 | 1131130.3018
40 | 2735521.3998 | 1131084.9176
41 | 2735540.8455 | 1131091.8509
42 | 2735557.2469 | 1131096.8977
43 | 2735451.6897 | 1130881.2224
44 | 2735575.4995 | 1131110.5837
45 | 2735536.9413 | 1131131.4455
46 | 2735500.5915 | 1130696.3104
47 | 2735499.3988 | 1130694.1974
48 | 2735508.7201 | 1130712.7829
49 | 2735486.1877 | 1130671.2956
50 | 2735493.6587 | 1130721.2592
51 | 2735472.481 | 1130647.5346
52 | 2735470.9638 | 1130644.9044
53 | 2735475.6224 | 1130718.9692
54 | 2735454.0166 | 1130628.2171
55 | 2735465.6488 | 1130700.4053
56 | 2735429.9198 | 1130840.038
57 | 2735421.8301 | 1130824.9489
58 | 2735385.3278 | 1130863.3967
59 | 2735393.9563 | 1130887.402
60 | 2735414.1076 | 1130808.1478
61 | 2735365.4787 | 1130844.4718
62 | 2735407.1987 | 1130790.7263
63 | 2735354.7858 | 1130836.214
64 | 2735452.8918 | 1130676.6608
65 | 2735433.3585 | 1130640.2964
66 | 2735445.909 | 1130663.6611
67 | 2735417.2373 | 1130610.3364
68 | 2735406.6834 | 1130581.5447
69 | 2735398.3344 | 1130698.3797
70 | 2735438.2376 | 1130577.1101
71 | 2735471.7714 | 1130562.2905
72 | 2735506.8847 | 1130557.5944
73 | 2735522.5124 | 1130588.038
74 | 2735383.8749 | 1130702.9897
75 | 2735532.9001 | 1130621.6565
76 | 2735394.4719 | 1130750.0745
77 | 2735394.9108 | 1130752.0244
78 | 2735401.2867 | 1130772.3304
79 | 2735347.0074 | 1130818.8091
80 | 2735336.2686 | 1130791.124
81 | 2735335.1965 | 1130781.8159
82 | 2735330.1007 | 1130766.5916
83 | 2735328.93 | 1130763.7299
84 | 2735359.618 | 1131081.8617
85 | 2735392.1834 | 1131154.5631
86 | 2735381.1215 | 1131168.937
87 | 2735539.1739 | 1130825.226

## line_std_types
| c_nf_per_km | r_ohm_per_km | x_ohm_per_km | max_i_ka | type | q_mm2 | alpha | voltage_rating
NAYY 4x50 SE | 210 | 0.642 | 0.083 | 0.142 | cs | 50 | 0.00403 | LV
NAYY 4x120 SE | 264 | 0.225 | 0.08 | 0.242 | cs | 120 | 0.00403 | LV
NAYY 4x150 SE | 261 | 0.208 | 0.08 | 0.27 | cs | 150 | 0.00403 | LV
NA2XS2Y 1x95 RM/25 12/20 kV | 216 | 0.313 | 0.132 | 0.252 | cs | 95 | 0.00403 | MV
NA2XS2Y 1x185 RM/25 12/20 kV | 273 | 0.161 | 0.117 | 0.362 | cs | 185 | 0.00403 | MV
NA2XS2Y 1x240 RM/25 12/20 kV | 304 | 0.122 | 0.112 | 0.421 | cs | 240 | 0.00403 | MV
NA2XS2Y 1x95 RM/25 6/10 kV | 315 | 0.313 | 0.123 | 0.249 | cs | 95 | 0.00403 | MV
NA2XS2Y 1x185 RM/25 6/10 kV | 406 | 0.161 | 0.11 | 0.358 | cs | 185 | 0.00403 | MV
NA2XS2Y 1x240 RM/25 6/10 kV | 456 | 0.122 | 0.105 | 0.416 | cs | 240 | 0.00403 | MV
NA2XS2Y 1x150 RM/25 12/20 kV | 250 | 0.206 | 0.116 | 0.319 | cs | 150 | 0.00403 | MV
NA2XS2Y 1x120 RM/25 12/20 kV | 230 | 0.253 | 0.119 | 0.283 | cs | 120 | 0.00403 | MV
NA2XS2Y 1x70 RM/25 12/20 kV | 190 | 0.443 | 0.132 | 0.22 | cs | 70 | 0.00403 | MV
NA2XS2Y 1x150 RM/25 6/10 kV | 360 | 0.206 | 0.11 | 0.315 | cs | 150 | 0.00403 | MV
NA2XS2Y 1x120 RM/25 6/10 kV | 340 | 0.253 | 0.113 | 0.28 | cs | 120 | 0.00403 | MV
NA2XS2Y 1x70 RM/25 6/10 kV | 280 | 0.443 | 0.123 | 0.217 | cs | 70 | 0.00403 | MV
N2XS(FL)2Y 1x120 RM/35 64/110 kV | 112 | 0.153 | 0.166 | 0.366 | cs | 120 | 0.00393 | HV
N2XS(FL)2Y 1x185 RM/35 64/110 kV | 125 | 0.099 | 0.156 | 0.457 | cs | 185 | 0.00393 | HV
N2XS(FL)2Y 1x240 RM/35 64/110 kV | 135 | 0.075 | 0.149 | 0.526 | cs | 240 | 0.00393 | HV
N2XS(FL)2Y 1x300 RM/35 64/110 kV | 144 | 0.06 | 0.144 | 0.588 | cs | 300 | 0.00393 | HV
15-AL1/3-ST1A 0.4 | 11 | 1.8769 | 0.35 | 0.105 | ol | 16 | 0.00403 | LV
24-AL1/4-ST1A 0.4 | 11.25 | 1.2012 | 0.335 | 0.14 | ol | 24 | 0.00403 | LV
48-AL1/8-ST1A 0.4 | 12.2 | 0.5939 | 0.3 | 0.21 | ol | 48 | 0.00403 | LV
94-AL1/15-ST1A 0.4 | 13.2 | 0.306 | 0.29 | 0.35 | ol | 94 | 0.00403 | LV
34-AL1/6-ST1A 10.0 | 9.7 | 0.8342 | 0.36 | 0.17 | ol | 34 | 0.00403 | MV
48-AL1/8-ST1A 10.0 | 10.1 | 0.5939 | 0.35 | 0.21 | ol | 48 | 0.00403 | MV
70-AL1/11-ST1A 10.0 | 10.4 | 0.4132 | 0.339 | 0.29 | ol | 70 | 0.00403 | MV
94-AL1/15-ST1A 10.0 | 10.75 | 0.306 | 0.33 | 0.35 | ol | 94 | 0.00403 | MV
122-AL1/20-ST1A 10.0 | 11.1 | 0.2376 | 0.323 | 0.41 | ol | 122 | 0.00403 | MV
149-AL1/24-ST1A 10.0 | 11.25 | 0.194 | 0.315 | 0.47 | ol | 149 | 0.00403 | MV
34-AL1/6-ST1A 20.0 | 9.15 | 0.8342 | 0.382 | 0.17 | ol | 34 | 0.00403 | MV
48-AL1/8-ST1A 20.0 | 9.5 | 0.5939 | 0.372 | 0.21 | ol | 48 | 0.00403 | MV
70-AL1/11-ST1A 20.0 | 9.7 | 0.4132 | 0.36 | 0.29 | ol | 70 | 0.00403 | MV
94-AL1/15-ST1A 20.0 | 10 | 0.306 | 0.35 | 0.35 | ol | 94 | 0.00403 | MV
122-AL1/20-ST1A 20.0 | 10.3 | 0.2376 | 0.344 | 0.41 | ol | 122 | 0.00403 | MV
149-AL1/24-ST1A 20.0 | 10.5 | 0.194 | 0.337 | 0.47 | ol | 149 | 0.00403 | MV
184-AL1/30-ST1A 20.0 | 10.75 | 0.1571 | 0.33 | 0.535 | ol | 184 | 0.00403 | MV
243-AL1/39-ST1A 20.0 | 11 | 0.1188 | 0.32 | 0.645 | ol | 243 | 0.00403 | MV
48-AL1/8-ST1A 110.0 | 8 | 0.5939 | 0.46 | 0.21 | ol | 48 | 0.00403 | HV
70-AL1/11-ST1A 110.0 | 8.4 | 0.4132 | 0.45 | 0.29 | ol | 70 | 0.00403 | HV
94-AL1/15-ST1A 110.0 | 8.65 | 0.306 | 0.44 | 0.35 | ol | 94 | 0.00403 | HV
122-AL1/20-ST1A 110.0 | 8.5 | 0.2376 | 0.43 | 0.41 | ol | 122 | 0.00403 | HV
149-AL1/24-ST1A 110.0 | 8.75 | 0.194 | 0.41 | 0.47 | ol | 149 | 0.00403 | HV
184-AL1/30-ST1A 110.0 | 8.8 | 0.1571 | 0.4 | 0.535 | ol | 184 | 0.00403 | HV
243-AL1/39-ST1A 110.0 | 9 | 0.1188 | 0.39 | 0.645 | ol | 243 | 0.00403 | HV
305-AL1/39-ST1A 110.0 | 9.2 | 0.0949 | 0.38 | 0.74 | ol | 305 | 0.00403 | HV
490-AL1/64-ST1A 110.0 | 9.75 | 0.059 | 0.37 | 0.96 | ol | 490 | 0.00403 | HV
679-AL1/86-ST1A 110.0 | 9.95 | 0.042 | 0.36 | 1.15 | ol | 679 | 0.00403 | HV
490-AL1/64-ST1A 220.0 | 10 | 0.059 | 0.285 | 0.96 | ol | 490 | 0.00403 | HV
679-AL1/86-ST1A 220.0 | 11.7 | 0.042 | 0.275 | 1.15 | ol | 679 | 0.00403 | HV
490-AL1/64-ST1A 380.0 | 11 | 0.059 | 0.253 | 0.96 | ol | 490 | 0.00403 | HV
679-AL1/86-ST1A 380.0 | 14.6 | 0.042 | 0.25 | 1.15 | ol | 679 | 0.00403 | HV

## trafo_std_types
| i0_percent | pfe_kw | vkr_percent | sn_mva | vn_lv_kv | vn_hv_kv | vk_percent | shift_degree | vector_group | tap_side | tap_neutral | tap_min | tap_max | tap_step_degree | tap_step_percent | tap_phase_shifter
160 MVA 380/110 kV | 0.06 | 60 | 0.25 | 160 | 110 | 380 | 12.2 | 0 | Yy0 | hv | 0 | -9 | 9 | 0 | 1.5 | FALSE
100 MVA 220/110 kV | 0.06 | 55 | 0.26 | 100 | 110 | 220 | 12 | 0 | Yy0 | hv | 0 | -9 | 9 | 0 | 1.5 | FALSE
63 MVA 110/20 kV | 0.04 | 22 | 0.32 | 63 | 20 | 110 | 18 | 150 | YNd5 | hv | 0 | -9 | 9 | 0 | 1.5 | FALSE
40 MVA 110/20 kV | 0.05 | 18 | 0.34 | 40 | 20 | 110 | 16.2 | 150 | YNd5 | hv | 0 | -9 | 9 | 0 | 1.5 | FALSE
25 MVA 110/20 kV | 0.07 | 14 | 0.41 | 25 | 20 | 110 | 12 | 150 | YNd5 | hv | 0 | -9 | 9 | 0 | 1.5 | FALSE
63 MVA 110/10 kV | 0.04 | 22 | 0.32 | 63 | 10 | 110 | 18 | 150 | YNd5 | hv | 0 | -9 | 9 | 0 | 1.5 | FALSE
40 MVA 110/10 kV | 0.05 | 18 | 0.34 | 40 | 10 | 110 | 16.2 | 150 | YNd5 | hv | 0 | -9 | 9 | 0 | 1.5 | FALSE
25 MVA 110/10 kV | 0.07 | 14 | 0.41 | 25 | 10 | 110 | 12 | 150 | YNd5 | hv | 0 | -9 | 9 | 0 | 1.5 | FALSE
0.25 MVA 20/0.4 kV | 0.32 | 0.8 | 1.44 | 0.25 | 0.4 | 20 | 6 | 150 | Yzn5 | hv | 0 | -2 | 2 | 0 | 2.5 | FALSE
0.4 MVA 20/0.4 kV | 0.3375 | 1.35 | 1.425 | 0.4 | 0.4 | 20 | 6 | 150 | Dyn5 | hv | 0 | -2 | 2 | 0 | 2.5 | FALSE
0.63 MVA 20/0.4 kV | 0.2619 | 1.65 | 1.206 | 0.63 | 0.4 | 20 | 6 | 150 | Dyn5 | hv | 0 | -2 | 2 | 0 | 2.5 | FALSE
0.25 MVA 10/0.4 kV | 0.24 | 0.6 | 1.2 | 0.25 | 0.4 | 10 | 4 | 150 | Dyn5 | hv | 0 | -2 | 2 | 0 | 2.5 | FALSE
0.4 MVA 10/0.4 kV | 0.2375 | 0.95 | 1.325 | 0.4 | 0.4 | 10 | 4 | 150 | Dyn5 | hv | 0 | -2 | 2 | 0 | 2.5 | FALSE
0.63 MVA 10/0.4 kV | 0.1873 | 1.18 | 1.0794 | 0.63 | 0.4 | 10 | 4 | 150 | Dyn5 | hv | 0 | -2 | 2 | 0 | 2.5 | FALSE

## trafo3w_std_types
| sn_hv_mva | sn_mv_mva | sn_lv_mva | vn_hv_kv | vn_mv_kv | vn_lv_kv | vk_hv_percent | vk_mv_percent | vk_lv_percent | vkr_hv_percent | vkr_mv_percent | vkr_lv_percent | pfe_kw | i0_percent | shift_mv_degree | shift_lv_degree | vector_group | tap_side | tap_neutral | tap_min | tap_max | tap_step_percent
63/25/38 MVA 110/20/10 kV | 63 | 25 | 38 | 110 | 20 | 10 | 10.4 | 10.4 | 10.4 | 0.28 | 0.32 | 0.35 | 35 | 0.89 | 0 | 0 | YN0yn0yn0 | hv | 0 | -10 | 10 | 1.2
63/25/38 MVA 110/10/10 kV | 63 | 25 | 38 | 110 | 10 | 10 | 10.4 | 10.4 | 10.4 | 0.28 | 0.32 | 0.35 | 35 | 0.89 | 0 | 0 | YN0yn0yn0 | hv | 0 | -10 | 10 | 1.2

## fuse_std_types
| fuse_type | i_rated_a | t_avg | t_min | t_total | x_avg | x_min | x_total
HV 100A | HV 100A | 100 | 0 | [10.0, 3.64, 0.854, 0.281, 0.1, 0.0531, 0.022, 0.01] | [10.0, 4.267, 1.21, 0.403, 0.1, 0.058, 0.022, 0.01] | 0 | [300.0, 350.0, 450.0, 550.0, 700.0, 850.0, 1200.0, 1752.0] | [600.0, 700.0, 900.0, 1150.0, 1665.0, 2000.0, 3000.0, 4313.0]
HV 10A | HV 10A | 10 | 0 | [10.0, 1675.0, 0.344, 0.156, 0.1, 0.0417, 0.0171, 0.01] | [10.0, 1.3, 0.3, 0.155, 0.1, 0.0555, 0.023, 0.01] | 0 | [30.0, 32.0, 35.0, 37.0, 39.0, 50.0, 70.0, 88.0] | [60.0, 70.0, 80.0, 87.0, 94.0, 110.0, 150.0, 216.0]
HV 125A | HV 125A | 125 | 0 | [10.0, 1.82, 0.344, 0.1, 0.0467, 0.0269, 0.01] | [10.0, 2.478, 0.426, 0.1, 0.0427, 0.0211, 0.01] | 0 | [375.0, 500.0, 700.0, 925.0, 1200.0, 1500.0, 2341.0] | [750.0, 1000.0, 1500.0, 2200.0, 3000.0, 4000.0, 5765.0]
HV 160A | HV 160A | 160 | 0 | [10.0, 4.15, 1.03, 0.198, 0.1, 0.051, 0.0172, 0.01] | [10.0, 2.3, 0.734, 0.274, 0.1, 0.046, 0.0177, 0.01] | 0 | [480.0, 550.0, 700.0, 1000.0, 1260.0, 1600.0, 2500.0, 3227.0] | [960.0, 1300.0, 1700.0, 2200.0, 2996.0, 4000.0, 6000.0, 7946.0]
HV 16A | HV 16A | 16 | 0 | [10.0, 0.352, 0.164, 0.1, 0.0649, 0.0342, 0.01] | [10.0, 2.34, 0.722, 0.181, 0.1, 0.055, 0.0296, 0.01] | 0 | [48.0, 60.0, 65.0, 71.0, 80.0, 100.0, 162.0] | [96.0, 110.0, 125.0, 150.0, 168.0, 200.0, 250.0, 398.0]
HV 200A | HV 200A | 200 | 0 | [10.0, 4.267, 1.21, 0.403, 0.1, 0.058, 0.022, 0.01] | [10.0, 3.73, 1.654, 0.328, 0.1, 0.0531, 0.019, 0.01] | 0 | [600.0, 700.0, 900.0, 1150.0, 1665.0, 2000.0, 3000.0, 4313.0] | [1200.0, 1500.0, 1800.0, 2700.0, 3960.0, 5000.0, 7500.0, 10620.0]
HV 20A | HV 20A | 20 | 0 | [10.0, 1.3, 0.3, 0.155, 0.1, 0.0555, 0.023, 0.01] | [10.0, 1.3, 0.161, 0.1, 0.0611, 0.0399, 0.0141, 0.01] | 0 | [60.0, 70.0, 80.0, 87.0, 94.0, 110.0, 150.0, 216.0] | [120.0, 150.0, 200.0, 223.0, 260.0, 300.0, 450.0, 532.0]
HV 25A | HV 25A | 25 | 0 | [10.0, 2.512, 0.833, 0.299, 0.1, 0.0372, 0.0223, 0.01] | [10.0, 3.125, 0.597, 0.198, 0.1, 0.0378, 0.022, 0.01] | 0 | [75.0, 82.0, 90.0, 100.0, 124.0, 170.0, 200.0, 289.0] | [150.0, 170.0, 210.0, 250.0, 294.0, 400.0, 500.0, 711.0]
HV 31.5A | HV 31.5A | 31.5 | 0 | [10.0, 2.34, 0.722, 0.181, 0.1, 0.055, 0.0296, 0.01] | [10.0, 2.84, 0.368, 0.164, 0.1, 0.0621, 0.0378, 0.0195, 0.01] | 0 | [95.0, 110.0, 125.0, 150.0, 165.0, 200.0, 250.0, 390.0] | [189.0, 220.0, 300.0, 350.0, 393.0, 450.0, 530.0, 700.0, 960.0]
HV 40A | HV 40A | 40 | 0 | [10.0, 1.3, 0.161, 0.1, 0.0611, 0.0399, 0.0141, 0.01] | [10.0, 2.05, 0.369, 0.198, 0.1, 0.051, 0.0298, 0.01] | 0 | [120.0, 150.0, 200.0, 223.0, 260.0, 300.0, 450.0, 532.0] | [240.0, 300.0, 400.0, 450.0, 530.0, 650.0, 800.0, 1311.0]
HV 50A | HV 50A | 50 | 0 | [10.0, 3.215, 0.597, 0.198, 0.1, 0.0378, 0.022, 0.01] | [10.0, 3.64, 0.854, 0.281, 0.1, 0.0531, 0.022, 0.01] | 0 | [150.0, 170.0, 210.0, 250.0, 294.0, 400.0, 500.0, 711.0] | [300.0, 350.0, 450.0, 550.0, 700.0, 850.0, 1200.0, 1752.0]
HV 6.3A | HV 6.3A | 6.3 | 0 | [10.0, 1.39, 0.344, 0.168, 0.1, 0.056, 0.0263, 0.01] | [10.0, 1.711, 0.516, 0.198, 0.1, 0.0634, 0.0303, 0.01] | 0 | [19.0, 19.5, 20.4, 20.8, 22.0, 25.0, 32.0, 48.0] | [38.0, 40.0, 43.0, 48.0, 53.0, 60.0, 75.0, 118.0]
HV 63A | HV 63A | 63 | 0 | [10.0, 2.84, 0.368, 0.164, 0.1, 0.0621, 0.0378, 0.0195, 0.01] | [10.0, 1.82, 0.344, 0.1, 0.0467, 0.0269, 0.01] | 0 | [189.0, 220.0, 300.0, 350.0, 393.0, 450.0, 530.0, 700.0, 961.0] | [378.0, 500.0, 700.0, 934.0, 1200.0, 1500.0, 2366.0]
HV 80A | HV 80A | 80 | 0 | [10.0, 2.05, 0.369, 0.198, 0.1, 0.051, 0.0298, 0.01] | [10.0, 4.15, 1.03, 0.198, 0.1, 0.051, 0.0172, 0.01] | 0 | [240.0, 300.0, 400.0, 450.0, 530.0, 650.0, 800.0, 1311.0] | [480.0, 550.0, 700.0, 1000.0, 1260.0, 1600.0, 2500.0, 3227.0]
Siemens NH-1-100 | Siemens NH-1-100 | 100 | [5400.0, 2000.0, 400.0, 20.0, 1.0, 0.2, 0.012, 0.004] | 0 | 0 | [150.0, 190.0, 250.0, 430.0, 900.0, 1250.0, 2700.0, 3600.0] | 0 | 0
Siemens NH-1-125 | Siemens NH-1-125 | 125 | [4800.0, 120.0, 7.0, 0.1, 0.004] | 0 | 0 | [180.0, 400.0, 740.0, 2000.0, 4250.0] | 0 | 0
Siemens NH-1-16 | Siemens NH-1-16 | 16 | [4000.0, 400.0, 2.0, 0.1, 0.04, 0.01] | 0 | 0 | [26.0, 35.0, 75.0, 150.0, 200.0, 300.0] | 0 | 0
Siemens NH-1-160 | Siemens NH-1-160 | 160 | [4800.0, 120.0, 7.0, 0.1, 0.004] | 0 | 0 | [210.0, 500.0, 900.0, 2300.0, 5000.0] | 0 | 0
Siemens NH-1-25 | Siemens NH-1-25 | 25 | [4000.0, 1000.0, 10.0, 0.2, 0.02, 0.01] | 0 | 0 | [40.0, 50.0, 100.0, 210.0, 400.0, 500.0] | 0 | 0
Siemens NH-1-50 | Siemens NH-1-50 | 50 | [4000.0, 40.0, 4.0, 1.0, 0.02, 0.01] | 0 | 0 | [86.0, 200.0, 300.0, 400.0, 1000.0, 1280.0] | 0 | 0
Siemens NH-1-63 | Siemens NH-1-63 | 63 | [4000.0, 100.0, 10.0, 2.0, 0.04, 0.01] | 0 | 0 | [100.0, 200.0, 300.0, 400.0, 1000.0, 1500.0] | 0 | 0
Siemens NH-1-80 | Siemens NH-1-80 | 80 | [4800.0, 120.0, 7.0, 0.1, 0.01] | 0 | 0 | [150.58, 250.0, 450.0, 1150.0, 2470.0] | 0 | 0
Siemens NH-2-1000 | Siemens NH-2-1000 | 1000 | [4800.0, 120.0, 7.0, 0.1, 0.004] | 0 | 0 | [1900.0, 3500.0, 8400.0, 24000.0, 52000.0] | 0 | 0
Siemens NH-2-200 | Siemens NH-2-200 | 200 | [4800.0, 120.0, 7.0, 0.1, 0.004] | 0 | 0 | [280.0, 650.0, 1200.0, 3000.0, 7000.0] | 0 | 0
Siemens NH-2-224 | Siemens NH-2-224 | 224 | [4800.0, 120.0, 7.0, 0.2, 0.04, 0.004] | 0 | 0 | [400.0, 750.0, 1453.0, 3025.0, 4315.0, 7600.0] | 0 | 0
Siemens NH-2-250 | Siemens NH-2-250 | 250 | [4800.0, 120.0, 7.0, 0.1, 0.004] | 0 | 0 | [450.0, 800.0, 1650.0, 4000.0, 8500.0] | 0 | 0
Siemens NH-2-315 | Siemens NH-2-315 | 315 | [4800.0, 120.0, 7.0, 0.1, 0.004] | 0 | 0 | [550.0, 920.0, 1900.0, 5000.0, 11000.0] | 0 | 0
Siemens NH-2-355 | Siemens NH-2-355 | 355 | [4800.0, 120.0, 6.0, 0.1, 0.004] | 0 | 0 | [650.0, 1116.27, 2350.0, 5840.0, 12790.0] | 0 | 0
Siemens NH-2-400 | Siemens NH-2-400 | 400 | [4800.0, 120.0, 7.0, 0.1, 0.004] | 0 | 0 | [720.0, 1350.0, 2800.0, 6500.0, 15000.0] | 0 | 0
Siemens NH-2-425 | Siemens NH-2-425 | 425 | [4800.0, 120.0, 7.0, 0.1, 0.004] | 0 | 0 | [850.0, 1500.0, 3050.0, 7500.0, 16500.0] | 0 | 0
Siemens NH-2-630 | Siemens NH-2-630 | 630 | [4800.0, 120.0, 7.0, 0.1, 0.004] | 0 | 0 | [1200.0, 2000.0, 4800.0, 12000.0, 26000.0] | 0 | 0

## dtypes
| element | column | dtype
0 | bus | name | object
1 | bus | vn_kv | float64
2 | bus | type | object
3 | bus | zone | object
4 | bus | in_service | bool
5 | load | name | object
6 | load | bus | uint32
7 | load | p_mw | float64
8 | load | q_mvar | float64
9 | load | const_z_percent | float64
10 | load | const_i_percent | float64
11 | load | sn_mva | float64
12 | load | scaling | float64
13 | load | in_service | bool
14 | load | type | object
15 | ext_grid | name | object
16 | ext_grid | bus | uint32
17 | ext_grid | vm_pu | float64
18 | ext_grid | va_degree | float64
19 | ext_grid | slack_weight | float64
20 | ext_grid | in_service | bool
21 | line | name | object
22 | line | std_type | object
23 | line | from_bus | uint32
24 | line | to_bus | uint32
25 | line | length_km | float64
26 | line | r_ohm_per_km | float64
27 | line | x_ohm_per_km | float64
28 | line | c_nf_per_km | float64
29 | line | g_us_per_km | float64
30 | line | max_i_ka | float64
31 | line | df | float64
32 | line | parallel | uint32
33 | line | type | object
34 | line | in_service | bool
35 | trafo | name | object
36 | trafo | std_type | object
37 | trafo | hv_bus | uint32
38 | trafo | lv_bus | uint32
39 | trafo | sn_mva | float64
40 | trafo | vn_hv_kv | float64
41 | trafo | vn_lv_kv | float64
42 | trafo | vk_percent | float64
43 | trafo | vkr_percent | float64
44 | trafo | pfe_kw | float64
45 | trafo | i0_percent | float64
46 | trafo | shift_degree | float64
47 | trafo | tap_side | object
48 | trafo | tap_neutral | int32
49 | trafo | tap_min | int32
50 | trafo | tap_max | int32
51 | trafo | tap_step_percent | float64
52 | trafo | tap_step_degree | float64
53 | trafo | tap_pos | int32
54 | trafo | tap_phase_shifter | bool
55 | trafo | parallel | uint32
56 | trafo | df | float64
57 | trafo | in_service | bool
58 | line_geodata | coords | object
59 | bus_geodata | x | float64
60 | bus_geodata | y | float64
61 | bus_geodata | coords | object

## parameters
| version | format_version | converged | OPF_converged | name | f_hz | sn_mva
0 | 2.14.6 | 2.14.0 | FALSE | FALSE |  | 50 | 1