## bus
| name | vn_kv | type | zone | in_service
0 | bus_LV_3821-2_0_5_node_0 | 0.4 | n |  | TRUE
1 | bus_LV_3821-2_0_5_node_1 | 0.4 | n |  | TRUE
2 | bus_LV_3821-2_0_5_node_3 | 0.4 | n |  | TRUE
3 | bus_LV_3821-2_0_5_node_8 | 0.4 | n |  | TRUE
4 | bus_LV_3821-2_0_5_node_18 | 0.4 | n |  | TRUE
5 | bus_LV_3821-2_0_5_node_5 | 0.4 | n |  | TRUE
6 | bus_LV_3821-2_0_5_node_4 | 0.4 | n |  | TRUE
7 | bus_LV_3821-2_0_5_node_7 | 0.4 | n |  | TRUE
8 | bus_LV_3821-2_0_5_node_9 | 0.4 | n |  | TRUE
9 | bus_LV_3821-2_0_5_node_14 | 0.4 | n |  | TRUE
10 | bus_LV_3821-2_0_5_node_19 | 0.4 | n |  | TRUE
11 | bus_LV_3821-2_0_5_node_16 | 0.4 | n |  | TRUE
12 | bus_LV_3821-2_0_5_node_12 | 0.4 | n |  | TRUE
13 | bus_LV_3821-2_0_5_node_10 | 0.4 | n |  | TRUE
14 | bus_LV_3821-2_0_5_node_11 | 0.4 | n |  | TRUE
15 | bus_LV_3821-2_0_5_node_13 | 0.4 | n |  | TRUE
16 | bus_LV_3821-2_0_5_node_15 | 0.4 | n |  | TRUE
17 | bus_LV_3821-2_0_5_node_28 | 0.4 | n |  | TRUE
18 | bus_LV_3821-2_0_5_node_29 | 0.4 | n |  | TRUE
19 | bus_LV_3821-2_0_5_node_17 | 0.4 | n |  | TRUE
20 | bus_LV_3821-2_0_5_node_23 | 0.4 | n |  | TRUE
21 | bus_LV_3821-2_0_5_node_25 | 0.4 | n |  | TRUE
22 | bus_LV_3821-2_0_5_node_21 | 0.4 | n |  | TRUE
23 | bus_LV_3821-2_0_5_node_20 | 0.4 | n |  | TRUE
24 | bus_LV_3821-2_0_5_node_22 | 0.4 | n |  | TRUE
25 | bus_LV_3821-2_0_5_node_24 | 0.4 | n |  | TRUE
26 | bus_LV_3821-2_0_5_node_32 | 0.4 | n |  | TRUE
27 | bus_LV_3821-2_0_5_node_30 | 0.4 | n |  | TRUE
28 | bus_LV_3821-2_0_5_node_26 | 0.4 | n |  | TRUE
29 | bus_LV_3821-2_0_5_node_49 | 0.4 | n |  | TRUE
30 | bus_LV_3821-2_0_5_node_46 | 0.4 | n |  | TRUE
31 | bus_LV_3821-2_0_5_node_31 | 0.4 | n |  | TRUE
32 | bus_LV_3821-2_0_5_node_27 | 0.4 | n |  | TRUE
33 | bus_LV_3821-2_0_5_node_40 | 0.4 | n |  | TRUE
34 | bus_LV_3821-2_0_5_node_51 | 0.4 | n |  | TRUE
35 | bus_LV_3821-2_0_5_node_50 | 0.4 | n |  | TRUE
36 | bus_LV_3821-2_0_5_node_47 | 0.4 | n |  | TRUE
37 | bus_LV_3821-2_0_5_node_33 | 0.4 | n |  | TRUE
38 | bus_LV_3821-2_0_5_node_34 | 0.4 | n |  | TRUE
39 | bus_LV_3821-2_0_5_node_35 | 0.4 | n |  | TRUE
40 | bus_LV_3821-2_0_5_node_36 | 0.4 | n |  | TRUE
41 | bus_LV_3821-2_0_5_node_37 | 0.4 | n |  | TRUE
42 | bus_LV_3821-2_0_5_node_38 | 0.4 | n |  | TRUE
43 | bus_LV_3821-2_0_5_node_39 | 0.4 | n |  | TRUE
44 | bus_LV_3821-2_0_5_node_41 | 0.4 | n |  | TRUE
45 | bus_LV_3821-2_0_5_node_42 | 0.4 | n |  | TRUE
46 | bus_LV_3821-2_0_5_node_43 | 0.4 | n |  | TRUE
47 | bus_LV_3821-2_0_5_node_73 | 0.4 | n |  | TRUE
48 | bus_LV_3821-2_0_5_node_74 | 0.4 | n |  | TRUE
49 | bus_LV_3821-2_0_5_node_52 | 0.4 | n |  | TRUE
50 | bus_LV_3821-2_0_5_node_53 | 0.4 | n |  | TRUE
51 | bus_LV_3821-2_0_5_node_63 | 0.4 | n |  | TRUE
52 | bus_LV_3821-2_0_5_node_45 | 0.4 | n |  | TRUE
53 | bus_LV_3821-2_0_5_node_55 | 0.4 | n |  | TRUE
54 | bus_LV_3821-2_0_5_node_54 | 0.4 | n |  | TRUE
55 | bus_LV_3821-2_0_5_node_48 | 0.4 | n |  | TRUE
56 | bus_LV_3821-2_0_5_node_64 | 0.4 | n |  | TRUE
57 | bus_LV_3821-2_0_5_node_65 | 0.4 | n |  | TRUE
58 | bus_LV_3821-2_0_5_node_66 | 0.4 | n |  | TRUE
59 | bus_LV_3821-2_0_5_node_58 | 0.4 | n |  | TRUE
60 | bus_LV_3821-2_0_5_node_59 | 0.4 | n |  | TRUE
61 | bus_LV_3821-2_0_5_node_60 | 0.4 | n |  | TRUE
62 | bus_LV_3821-2_0_5_node_61 | 0.4 | n |  | TRUE
63 | bus_LV_3821-2_0_5_node_62 | 0.4 | n |  | TRUE
64 | bus_LV_3821-2_0_5_node_67 | 0.4 | n |  | TRUE
65 | bus_LV_3821-2_0_5_node_83 | 0.4 | n |  | TRUE
66 | bus_LV_3821-2_0_5_node_91 | 0.4 | n |  | TRUE
67 | bus_LV_3821-2_0_5_node_82 | 0.4 | n |  | TRUE
68 | bus_LV_3821-2_0_5_node_90 | 0.4 | n |  | TRUE
69 | bus_LV_3821-2_0_5_node_68 | 0.4 | n |  | TRUE
70 | bus_LV_3821-2_0_5_node_70 | 0.4 | n |  | TRUE
71 | bus_LV_3821-2_0_5_node_69 | 0.4 | n |  | TRUE
72 | bus_LV_3821-2_0_5_node_71 | 0.4 | n |  | TRUE
73 | bus_LV_3821-2_0_5_node_72 | 0.4 | n |  | TRUE
74 | bus_LV_3821-2_0_5_node_95 | 0.4 | n |  | TRUE
75 | bus_LV_3821-2_0_5_node_93 | 0.4 | n |  | TRUE
76 | bus_LV_3821-2_0_5_node_96 | 0.4 | n |  | TRUE
77 | bus_LV_3821-2_0_5_node_92 | 0.4 | n |  | TRUE
78 | bus_LV_3821-2_0_5_node_89 | 0.4 | n |  | TRUE
79 | bus_LV_3821-2_0_5_node_75 | 0.4 | n |  | TRUE
80 | bus_LV_3821-2_0_5_node_76 | 0.4 | n |  | TRUE
81 | bus_LV_3821-2_0_5_node_79 | 0.4 | n |  | TRUE
82 | bus_LV_3821-2_0_5_node_81 | 0.4 | n |  | TRUE
83 | bus_LV_3821-2_0_5_node_80 | 0.4 | n |  | TRUE
84 | bus_LV_3821-2_0_5_node_77 | 0.4 | n |  | TRUE
85 | bus_LV_3821-2_0_5_node_84 | 0.4 | n |  | TRUE
86 | bus_LV_3821-2_0_5_node_85 | 0.4 | n |  | TRUE
87 | bus_LV_3821-2_0_5_node_86 | 0.4 | n |  | TRUE
88 | bus_LV_3821-2_0_5_node_87 | 0.4 | n |  | TRUE
89 | bus_LV_3821-2_0_5_node_88 | 0.4 | n |  | TRUE
90 | bus_MV_174_0_node_32 | 20 | n |  | TRUE

## load
| name | bus | p_mw | q_mvar | const_z_percent | const_i_percent | sn_mva | scaling | in_service | type
0 | LV_3821-2_0_5_load_0 | 0 | 0.0027942 | 0.00070029 | 0 | 0 |  | 1 | TRUE | wye
1 | LV_3821-2_0_5_load_3 | 2 | 0.0061792 | 0.0015487 | 0 | 0 |  | 1 | TRUE | wye
2 | LV_3821-2_0_5_load_4 | 6 | 0.020527 | 0.0051446 | 0 | 0 |  | 1 | TRUE | wye
3 | LV_3821-2_0_5_load_7 | 7 | 0.0045086 | 0.00113 | 0 | 0 |  | 1 | TRUE | wye
4 | LV_3821-2_0_5_load_14 | 9 | 0.013767 | 0.0034504 | 0 | 0 |  | 1 | TRUE | wye
5 | LV_3821-2_0_5_load_19 | 10 | 0.0030468 | 0.0007636 | 0 | 0 |  | 1 | TRUE | wye
6 | LV_3821-2_0_5_load_16 | 11 | 0.0036896 | 0.0009247 | 0 | 0 |  | 1 | TRUE | wye
7 | LV_3821-2_0_5_load_10 | 13 | 0.018735 | 0.0046954 | 0 | 0 |  | 1 | TRUE | wye
8 | LV_3821-2_0_5_load_11 | 14 | 0.012358 | 0.0030972 | 0 | 0 |  | 1 | TRUE | wye
9 | LV_3821-2_0_5_load_13 | 15 | 0.0021089 | 0.00052854 | 0 | 0 |  | 1 | TRUE | wye
10 | LV_3821-2_0_5_load_15 | 16 | 0.0020511 | 0.00051405 | 0 | 0 |  | 1 | TRUE | wye
11 | LV_3821-2_0_5_load_28 | 17 | 0.0026511 | 0.00066444 | 0 | 0 |  | 1 | TRUE | wye
12 | LV_3821-2_0_5_load_17 | 19 | 0.0026526 | 0.00066479 | 0 | 0 |  | 1 | TRUE | wye
13 | LV_3821-2_0_5_load_25 | 21 | 0.0030109 | 0.0007546 | 0 | 0 |  | 1 | TRUE | wye
14 | LV_3821-2_0_5_load_21 | 22 | 0.0022743 | 0.00056999 | 0 | 0 |  | 1 | TRUE | wye
15 | LV_3821-2_0_5_load_20 | 23 | 0.0047477 | 0.0011899 | 0 | 0 |  | 1 | TRUE | wye
16 | LV_3821-2_0_5_load_22 | 24 | 0.0037881 | 0.00094939 | 0 | 0 |  | 1 | TRUE | wye
17 | LV_3821-2_0_5_load_30 | 27 | 0.0023047 | 0.00057762 | 0 | 0 |  | 1 | TRUE | wye
18 | LV_3821-2_0_5_load_26 | 28 | 0.0066821 | 0.0016747 | 0 | 0 |  | 1 | TRUE | wye
19 | LV_3821-2_0_5_load_49 | 29 | 0.0018931 | 0.00047445 | 0 | 0 |  | 1 | TRUE | wye
20 | LV_3821-2_0_5_load_46 | 30 | 0.0024858 | 0.00062299 | 0 | 0 |  | 1 | TRUE | wye
21 | LV_3821-2_0_5_load_31 | 31 | 0.0026274 | 0.00065848 | 0 | 0 |  | 1 | TRUE | wye
22 | LV_3821-2_0_5_load_27 | 32 | 0.0045617 | 0.0011433 | 0 | 0 |  | 1 | TRUE | wye
23 | LV_3821-2_0_5_load_40 | 33 | 0.0010382 | 0.00026021 | 0 | 0 |  | 1 | TRUE | wye
24 | LV_3821-2_0_5_load_51 | 34 | 0.0024957 | 0.00062548 | 0 | 0 |  | 1 | TRUE | wye
25 | LV_3821-2_0_5_load_50 | 35 | 0.0011036 | 0.00027658 | 0 | 0 |  | 1 | TRUE | wye
26 | LV_3821-2_0_5_load_47 | 36 | 0.0020601 | 0.00051631 | 0 | 0 |  | 1 | TRUE | wye
27 | LV_3821-2_0_5_load_33 | 37 | 0.0010727 | 0.00026886 | 0 | 0 |  | 1 | TRUE | wye
28 | LV_3821-2_0_5_load_34 | 38 | 0.0010953 | 0.00027451 | 0 | 0 |  | 1 | TRUE | wye
29 | LV_3821-2_0_5_load_36 | 40 | 0.0011904 | 0.00029834 | 0 | 0 |  | 1 | TRUE | wye
30 | LV_3821-2_0_5_load_37 | 41 | 0.0021783 | 0.00054594 | 0 | 0 |  | 1 | TRUE | wye
31 | LV_3821-2_0_5_load_39 | 43 | 0.0022541 | 0.00056492 | 0 | 0 |  | 1 | TRUE | wye
32 | LV_3821-2_0_5_load_43 | 46 | 0.0038301 | 0.00095992 | 0 | 0 |  | 1 | TRUE | wye
33 | LV_3821-2_0_5_load_73 | 47 | 0.0011996 | 0.00030064 | 0 | 0 |  | 1 | TRUE | wye
34 | LV_3821-2_0_5_load_52 | 49 | 0.00095456 | 0.00023923 | 0 | 0 |  | 1 | TRUE | wye
35 | LV_3821-2_0_5_load_53 | 50 | 0.0026661 | 0.00066819 | 0 | 0 |  | 1 | TRUE | wye
36 | LV_3821-2_0_5_load_55 | 53 | 0.0033237 | 0.00083301 | 0 | 0 |  | 1 | TRUE | wye
37 | LV_3821-2_0_5_load_54 | 54 | 0.0035164 | 0.0008813 | 0 | 0 |  | 1 | TRUE | wye
38 | LV_3821-2_0_5_load_48 | 55 | 0.0029321 | 0.00073486 | 0 | 0 |  | 1 | TRUE | wye
39 | LV_3821-2_0_5_load_64 | 56 | 0.0043792 | 0.0010975 | 0 | 0 |  | 1 | TRUE | wye
40 | LV_3821-2_0_5_load_65 | 57 | 0.0014763 | 0.00037 | 0 | 0 |  | 1 | TRUE | wye
41 | LV_3821-2_0_5_load_66 | 58 | 0.0018642 | 0.00046721 | 0 | 0 |  | 1 | TRUE | wye
42 | LV_3821-2_0_5_load_58 | 59 | 0.0068365 | 0.0017134 | 0 | 0 |  | 1 | TRUE | wye
43 | LV_3821-2_0_5_load_59 | 60 | 0.0024514 | 0.00061438 | 0 | 0 |  | 1 | TRUE | wye
44 | LV_3821-2_0_5_load_60 | 61 | 0.0023993 | 0.00060131 | 0 | 0 |  | 1 | TRUE | wye
45 | LV_3821-2_0_5_load_61 | 62 | 0.0055248 | 0.0013846 | 0 | 0 |  | 1 | TRUE | wye
46 | LV_3821-2_0_5_load_62 | 63 | 0.0018923 | 0.00047427 | 0 | 0 |  | 1 | TRUE | wye
47 | LV_3821-2_0_5_load_67 | 64 | 0.0036594 | 0.00091713 | 0 | 0 |  | 1 | TRUE | wye
48 | LV_3821-2_0_5_load_83 | 65 | 0.0014618 | 0.00036637 | 0 | 0 |  | 1 | TRUE | wye
49 | LV_3821-2_0_5_load_91 | 66 | 0.0013167 | 0.00033001 | 0 | 0 |  | 1 | TRUE | wye
50 | LV_3821-2_0_5_load_82 | 67 | 0.0021654 | 0.00054269 | 0 | 0 |  | 1 | TRUE | wye
51 | LV_3821-2_0_5_load_68 | 69 | 0.0034774 | 0.00087153 | 0 | 0 |  | 1 | TRUE | wye
52 | LV_3821-2_0_5_load_72 | 73 | 0.0024547 | 0.0006152 | 0 | 0 |  | 1 | TRUE | wye
53 | LV_3821-2_0_5_load_93 | 75 | 0.00094979 | 0.00023804 | 0 | 0 |  | 1 | TRUE | wye
54 | LV_3821-2_0_5_load_96 | 76 | 0.00048902 | 0.00012256 | 0 | 0 |  | 1 | TRUE | wye
55 | LV_3821-2_0_5_load_92 | 77 | 0.00051782 | 0.00012978 | 0 | 0 |  | 1 | TRUE | wye
56 | LV_3821-2_0_5_load_89 | 78 | 0.0031877 | 0.00079893 | 0 | 0 |  | 1 | TRUE | wye
57 | LV_3821-2_0_5_load_75 | 79 | 0.00091877 | 0.00023026 | 0 | 0 |  | 1 | TRUE | wye
58 | LV_3821-2_0_5_load_76 | 80 | 0.0031508 | 0.00078968 | 0 | 0 |  | 1 | TRUE | wye
59 | LV_3821-2_0_5_load_81 | 82 | 0.0020988 | 0.000526 | 0 | 0 |  | 1 | TRUE | wye
60 | LV_3821-2_0_5_load_80 | 83 | 0.0026058 | 0.00065308 | 0 | 0 |  | 1 | TRUE | wye
61 | LV_3821-2_0_5_load_77 | 84 | 0.00086067 | 0.0002157 | 0 | 0 |  | 1 | TRUE | wye
62 | LV_3821-2_0_5_load_84 | 85 | 0.0026345 | 0.00066026 | 0 | 0 |  | 1 | TRUE | wye
63 | LV_3821-2_0_5_load_85 | 86 | 0.0024604 | 0.00061663 | 0 | 0 |  | 1 | TRUE | wye
64 | LV_3821-2_0_5_load_86 | 87 | 0.0021873 | 0.00054819 | 0 | 0 |  | 1 | TRUE | wye
65 | LV_3821-2_0_5_load_87 | 88 | 0.0022413 | 0.00056172 | 0 | 0 |  | 1 | TRUE | wye
66 | LV_3821-2_0_5_load_88 | 89 | 0.0034856 | 0.00087356 | 0 | 0 |  | 1 | TRUE | wye

## ext_grid
| name | bus | vm_pu | va_degree | slack_weight | in_service
0 |  | 26 | 1 | 0 | 1 | TRUE

## line
| name | std_type | from_bus | to_bus | length_km | r_ohm_per_km | x_ohm_per_km | c_nf_per_km | g_us_per_km | max_i_ka | df | parallel | type | in_service
0 | LV_3821-2_0_5_line_0 | NAYY 4x150 SE | 0 | 1 | 0.045678 | 0.208 | 0.08 | 261 | 0 | 0.27 | 1 | 1 | cs | TRUE
1 | LV_3821-2_0_5_line_1 | NAYY 4x150 SE | 1 | 2 | 0.025589 | 0.208 | 0.08 | 261 | 0 | 0.27 | 1 | 1 | cs | TRUE
2 | LV_3821-2_0_5_line_2 | NAYY 4x150 SE | 2 | 3 | 0.024966 | 0.208 | 0.08 | 261 | 0 | 0.27 | 1 | 1 | cs | TRUE
3 | LV_3821-2_0_5_line_3 | NAYY 4x150 SE | 3 | 4 | 0.024029 | 0.208 | 0.08 | 261 | 0 | 0.27 | 1 | 1 | cs | TRUE
4 | LV_3821-2_0_5_line_4 | NAYY 4x150 SE | 3 | 5 | 0.016083 | 0.208 | 0.08 | 261 | 0 | 0.27 | 1 | 1 | cs | TRUE
5 | LV_3821-2_0_5_line_5 | NAYY 4x150 SE | 4 | 10 | 0.002122 | 0.208 | 0.08 | 261 | 0 | 0.27 | 1 | 1 | cs | TRUE
6 | LV_3821-2_0_5_line_6 | NAYY 4x150 SE | 4 | 11 | 0.010621 | 0.208 | 0.08 | 261 | 0 | 0.27 | 1 | 1 | cs | TRUE
7 | LV_3821-2_0_5_line_7 | NAYY 4x150 SE | 5 | 7 | 0.013012 | 0.208 | 0.08 | 261 | 0 | 0.27 | 1 | 1 | cs | TRUE
8 | LV_3821-2_0_5_line_8 | NAYY 4x150 SE | 5 | 6 | 0.036151 | 0.208 | 0.08 | 261 | 0 | 0.27 | 1 | 1 | cs | TRUE
9 | LV_3821-2_0_5_line_9 | NAYY 4x150 SE | 7 | 8 | 0.018602 | 0.208 | 0.08 | 261 | 0 | 0.27 | 1 | 1 | cs | TRUE
10 | LV_3821-2_0_5_line_10 | NAYY 4x150 SE | 8 | 9 | 0.0042539 | 0.208 | 0.08 | 261 | 0 | 0.27 | 1 | 1 | cs | TRUE
11 | LV_3821-2_0_5_line_11 | NAYY 4x150 SE | 9 | 12 | 0.032343 | 0.208 | 0.08 | 261 | 0 | 0.27 | 1 | 1 | cs | TRUE
12 | LV_3821-2_0_5_line_12 | NAYY 4x150 SE | 10 | 20 | 0.020394 | 0.208 | 0.08 | 261 | 0 | 0.27 | 1 | 1 | cs | TRUE
13 | LV_3821-2_0_5_line_13 | NAYY 4x150 SE | 11 | 19 | 0.016172 | 0.208 | 0.08 | 261 | 0 | 0.27 | 1 | 1 | cs | TRUE
14 | LV_3821-2_0_5_line_14 | NAYY 4x150 SE | 12 | 13 | 0.012576 | 0.208 | 0.08 | 261 | 0 | 0.27 | 1 | 1 | cs | TRUE
15 | LV_3821-2_0_5_line_15 | NAYY 4x150 SE | 13 | 14 | 0.009378 | 0.208 | 0.08 | 261 | 0 | 0.27 | 1 | 1 | cs | TRUE
16 | LV_3821-2_0_5_line_16 | NAYY 4x150 SE | 14 | 15 | 0.023907 | 0.208 | 0.08 | 261 | 0 | 0.27 | 1 | 2 | cs | TRUE
17 | LV_3821-2_0_5_line_17 | NAYY 4x150 SE | 15 | 16 | 0.033921 | 0.208 | 0.08 | 261 | 0 | 0.27 | 1 | 3 | cs | TRUE
18 | LV_3821-2_0_5_line_18 | NAYY 4x150 SE | 16 | 17 | 0.010154 | 0.208 | 0.08 | 261 | 0 | 0.27 | 1 | 3 | cs | TRUE
19 | LV_3821-2_0_5_line_19 | NAYY 4x150 SE | 17 | 18 | 0.0056262 | 0.208 | 0.08 | 261 | 0 | 0.27 | 1 | 3 | cs | TRUE
20 | LV_3821-2_0_5_line_20 | NAYY 4x150 SE | 18 | 33 | 0.0068951 | 0.208 | 0.08 | 261 | 0 | 0.27 | 1 | 1 | cs | TRUE
21 | LV_3821-2_0_5_line_21 | NAYY 4x150 SE | 18 | 31 | 0.01587 | 0.208 | 0.08 | 261 | 0 | 0.27 | 1 | 3 | cs | TRUE
22 | LV_3821-2_0_5_line_22 | NAYY 4x150 SE | 20 | 21 | 0.0024412 | 0.208 | 0.08 | 261 | 0 | 0.27 | 1 | 1 | cs | TRUE
23 | LV_3821-2_0_5_line_23 | NAYY 4x150 SE | 20 | 22 | 0.010862 | 0.208 | 0.08 | 261 | 0 | 0.27 | 1 | 1 | cs | TRUE
24 | LV_3821-2_0_5_line_24 | NAYY 4x150 SE | 21 | 28 | 0.01224 | 0.208 | 0.08 | 261 | 0 | 0.27 | 1 | 1 | cs | TRUE
25 | LV_3821-2_0_5_line_25 | NAYY 4x150 SE | 22 | 23 | 0.0077149 | 0.208 | 0.08 | 261 | 0 | 0.27 | 1 | 1 | cs | TRUE
26 | LV_3821-2_0_5_line_26 | NAYY 4x150 SE | 24 | 25 | 0.0090241 | 0.208 | 0.08 | 261 | 0 | 0.27 | 1 | 1 | cs | TRUE
27 | LV_3821-2_0_5_line_27 | NAYY 4x150 SE | 25 | 26 | 0.028574 | 0.208 | 0.08 | 261 | 0 | 0.27 | 1 | 3 | cs | TRUE
28 | LV_3821-2_0_5_line_28 | NAYY 4x150 SE | 25 | 27 | 0.010576 | 0.208 | 0.08 | 261 | 0 | 0.27 | 1 | 3 | cs | TRUE
29 | LV_3821-2_0_5_line_29 | NAYY 4x150 SE | 26 | 29 | 0.01362 | 0.208 | 0.08 | 261 | 0 | 0.27 | 1 | 1 | cs | TRUE
30 | LV_3821-2_0_5_line_30 | NAYY 4x150 SE | 26 | 30 | 0.018437 | 0.208 | 0.08 | 261 | 0 | 0.27 | 1 | 1 | cs | TRUE
31 | LV_3821-2_0_5_line_31 | NAYY 4x150 SE | 27 | 31 | 0.02556 | 0.208 | 0.08 | 261 | 0 | 0.27 | 1 | 3 | cs | TRUE
32 | LV_3821-2_0_5_line_32 | NAYY 4x150 SE | 28 | 32 | 0.01953 | 0.208 | 0.08 | 261 | 0 | 0.27 | 1 | 1 | cs | TRUE
33 | LV_3821-2_0_5_line_33 | NAYY 4x150 SE | 29 | 35 | 0.026688 | 0.208 | 0.08 | 261 | 0 | 0.27 | 1 | 1 | cs | TRUE
34 | LV_3821-2_0_5_line_34 | NAYY 4x150 SE | 30 | 36 | 0.023587 | 0.208 | 0.08 | 261 | 0 | 0.27 | 1 | 1 | cs | TRUE
35 | LV_3821-2_0_5_line_35 | NAYY 4x150 SE | 33 | 34 | 0.015128 | 0.208 | 0.08 | 261 | 0 | 0.27 | 1 | 1 | cs | TRUE
36 | LV_3821-2_0_5_line_36 | NAYY 4x150 SE | 34 | 49 | 0.00075457 | 0.208 | 0.08 | 261 | 0 | 0.27 | 1 | 1 | cs | TRUE
37 | LV_3821-2_0_5_line_37 | NAYY 4x150 SE | 36 | 55 | 0.0070459 | 0.208 | 0.08 | 261 | 0 | 0.27 | 1 | 1 | cs | TRUE
38 | LV_3821-2_0_5_line_38 | NAYY 4x150 SE | 37 | 38 | 0.016781 | 0.208 | 0.08 | 261 | 0 | 0.27 | 1 | 1 | cs | TRUE
39 | LV_3821-2_0_5_line_39 | NAYY 4x150 SE | 37 | 39 | 0.01728 | 0.208 | 0.08 | 261 | 0 | 0.27 | 1 | 1 | cs | TRUE
40 | LV_3821-2_0_5_line_40 | NAYY 4x150 SE | 39 | 40 | 0.013559 | 0.208 | 0.08 | 261 | 0 | 0.27 | 1 | 1 | cs | TRUE
41 | LV_3821-2_0_5_line_41 | NAYY 4x150 SE | 39 | 41 | 0.0038863 | 0.208 | 0.08 | 261 | 0 | 0.27 | 1 | 1 | cs | TRUE
42 | LV_3821-2_0_5_line_42 | NAYY 4x150 SE | 40 | 42 | 0.035785 | 0.208 | 0.08 | 261 | 0 | 0.27 | 1 | 1 | cs | TRUE
43 | LV_3821-2_0_5_line_43 | NAYY 4x150 SE | 42 | 43 | 0.0086388 | 0.208 | 0.08 | 261 | 0 | 0.27 | 1 | 1 | cs | TRUE
44 | LV_3821-2_0_5_line_44 | NAYY 4x150 SE | 43 | 47 | 0.014293 | 0.208 | 0.08 | 261 | 0 | 0.27 | 1 | 1 | cs | TRUE
45 | LV_3821-2_0_5_line_45 | NAYY 4x150 SE | 44 | 45 | 0.028785 | 0.208 | 0.08 | 261 | 0 | 0.27 | 1 | 1 | cs | TRUE
46 | LV_3821-2_0_5_line_46 | NAYY 4x150 SE | 44 | 46 | 0.0057573 | 0.208 | 0.08 | 261 | 0 | 0.27 | 1 | 1 | cs | TRUE
47 | LV_3821-2_0_5_line_47 | NAYY 4x150 SE | 45 | 50 | 0.026915 | 0.208 | 0.08 | 261 | 0 | 0.27 | 1 | 1 | cs | TRUE
48 | LV_3821-2_0_5_line_48 | NAYY 4x150 SE | 46 | 49 | 0.024105 | 0.208 | 0.08 | 261 | 0 | 0.27 | 1 | 1 | cs | TRUE
49 | LV_3821-2_0_5_line_49 | NAYY 4x150 SE | 47 | 48 | 0.024517 | 0.208 | 0.08 | 261 | 0 | 0.27 | 1 | 1 | cs | TRUE
50 | LV_3821-2_0_5_line_50 | NAYY 4x150 SE | 48 | 79 | 0.008422 | 0.208 | 0.08 | 261 | 0 | 0.27 | 1 | 1 | cs | TRUE
51 | LV_3821-2_0_5_line_51 | NAYY 4x150 SE | 48 | 80 | 0.013574 | 0.208 | 0.08 | 261 | 0 | 0.27 | 1 | 1 | cs | TRUE
52 | LV_3821-2_0_5_line_52 | NAYY 4x150 SE | 50 | 51 | 0.0093103 | 0.208 | 0.08 | 261 | 0 | 0.27 | 1 | 1 | cs | TRUE
53 | LV_3821-2_0_5_line_53 | NAYY 4x150 SE | 51 | 56 | 0.018199 | 0.208 | 0.08 | 261 | 0 | 0.27 | 1 | 1 | cs | TRUE
54 | LV_3821-2_0_5_line_54 | NAYY 4x150 SE | 51 | 57 | 0.0045616 | 0.208 | 0.08 | 261 | 0 | 0.27 | 1 | 1 | cs | TRUE
55 | LV_3821-2_0_5_line_55 | NAYY 4x150 SE | 51 | 58 | 0.01526 | 0.208 | 0.08 | 261 | 0 | 0.27 | 1 | 1 | cs | TRUE
56 | LV_3821-2_0_5_line_56 | NAYY 4x150 SE | 52 | 53 | 0.023083 | 0.208 | 0.08 | 261 | 0 | 0.27 | 1 | 1 | cs | TRUE
57 | LV_3821-2_0_5_line_57 | NAYY 4x150 SE | 52 | 54 | 0.020472 | 0.208 | 0.08 | 261 | 0 | 0.27 | 1 | 1 | cs | TRUE
58 | LV_3821-2_0_5_line_58 | NAYY 4x150 SE | 54 | 55 | 0.01411 | 0.208 | 0.08 | 261 | 0 | 0.27 | 1 | 1 | cs | TRUE
59 | LV_3821-2_0_5_line_59 | NAYY 4x150 SE | 56 | 64 | 0.01601 | 0.208 | 0.08 | 261 | 0 | 0.27 | 1 | 1 | cs | TRUE
60 | LV_3821-2_0_5_line_60 | NAYY 4x150 SE | 57 | 65 | 0.02387 | 0.208 | 0.08 | 261 | 0 | 0.27 | 1 | 1 | cs | TRUE
61 | LV_3821-2_0_5_line_61 | NAYY 4x150 SE | 58 | 66 | 0.018566 | 0.208 | 0.08 | 261 | 0 | 0.27 | 1 | 1 | cs | TRUE
62 | LV_3821-2_0_5_line_62 | NAYY 4x150 SE | 59 | 60 | 0.005435 | 0.208 | 0.08 | 261 | 0 | 0.27 | 1 | 1 | cs | TRUE
63 | LV_3821-2_0_5_line_63 | NAYY 4x150 SE | 60 | 61 | 0.014752 | 0.208 | 0.08 | 261 | 0 | 0.27 | 1 | 1 | cs | TRUE
64 | LV_3821-2_0_5_line_64 | NAYY 4x150 SE | 61 | 62 | 0.016132 | 0.208 | 0.08 | 261 | 0 | 0.27 | 1 | 1 | cs | TRUE
65 | LV_3821-2_0_5_line_65 | NAYY 4x150 SE | 62 | 63 | 0.0054778 | 0.208 | 0.08 | 261 | 0 | 0.27 | 1 | 1 | cs | TRUE
66 | LV_3821-2_0_5_line_66 | NAYY 4x150 SE | 63 | 64 | 0.0093279 | 0.208 | 0.08 | 261 | 0 | 0.27 | 1 | 1 | cs | TRUE
67 | LV_3821-2_0_5_line_67 | NAYY 4x150 SE | 65 | 67 | 0.0026842 | 0.208 | 0.08 | 261 | 0 | 0.27 | 1 | 1 | cs | TRUE
68 | LV_3821-2_0_5_line_68 | NAYY 4x150 SE | 66 | 68 | 0.016954 | 0.208 | 0.08 | 261 | 0 | 0.27 | 1 | 1 | cs | TRUE
69 | LV_3821-2_0_5_line_69 | NAYY 4x150 SE | 67 | 82 | 0.0074137 | 0.208 | 0.08 | 261 | 0 | 0.27 | 1 | 1 | cs | TRUE
70 | LV_3821-2_0_5_line_70 | NAYY 4x150 SE | 68 | 78 | 0.020351 | 0.208 | 0.08 | 261 | 0 | 0.27 | 1 | 1 | cs | TRUE
71 | LV_3821-2_0_5_line_71 | NAYY 4x150 SE | 68 | 73 | 0.0067669 | 0.208 | 0.08 | 261 | 0 | 0.27 | 1 | 1 | cs | TRUE
72 | LV_3821-2_0_5_line_72 | NAYY 4x150 SE | 69 | 70 | 0.029799 | 0.208 | 0.08 | 261 | 0 | 0.27 | 1 | 1 | cs | TRUE
73 | LV_3821-2_0_5_line_73 | NAYY 4x150 SE | 70 | 73 | 0.015494 | 0.208 | 0.08 | 261 | 0 | 0.27 | 1 | 1 | cs | TRUE
74 | LV_3821-2_0_5_line_74 | NAYY 4x150 SE | 70 | 71 | 0.040467 | 0.208 | 0.08 | 261 | 0 | 0.27 | 1 | 1 | cs | TRUE
75 | LV_3821-2_0_5_line_75 | NAYY 4x150 SE | 71 | 72 | 0.012704 | 0.208 | 0.08 | 261 | 0 | 0.27 | 1 | 1 | cs | TRUE
76 | LV_3821-2_0_5_line_76 | NAYY 4x150 SE | 72 | 74 | 0.062709 | 0.208 | 0.08 | 261 | 0 | 0.27 | 1 | 1 | cs | TRUE
77 | LV_3821-2_0_5_line_77 | NAYY 4x150 SE | 72 | 75 | 0.10075 | 0.208 | 0.08 | 261 | 0 | 0.27 | 1 | 1 | cs | TRUE
78 | LV_3821-2_0_5_line_78 | NAYY 4x150 SE | 74 | 76 | 0.06693 | 0.208 | 0.08 | 261 | 0 | 0.27 | 1 | 1 | cs | TRUE
79 | LV_3821-2_0_5_line_79 | NAYY 4x150 SE | 75 | 77 | 0.08366 | 0.208 | 0.08 | 261 | 0 | 0.27 | 1 | 1 | cs | TRUE
80 | LV_3821-2_0_5_line_80 | NAYY 4x150 SE | 78 | 89 | 0.02553 | 0.208 | 0.08 | 261 | 0 | 0.27 | 1 | 1 | cs | TRUE
81 | LV_3821-2_0_5_line_81 | NAYY 4x150 SE | 79 | 81 | 0.021165 | 0.208 | 0.08 | 261 | 0 | 0.27 | 1 | 1 | cs | TRUE
82 | LV_3821-2_0_5_line_82 | NAYY 4x150 SE | 80 | 82 | 0.0055472 | 0.208 | 0.08 | 261 | 0 | 0.27 | 1 | 1 | cs | TRUE
83 | LV_3821-2_0_5_line_83 | NAYY 4x150 SE | 81 | 83 | 0.001496 | 0.208 | 0.08 | 261 | 0 | 0.27 | 1 | 1 | cs | TRUE
84 | LV_3821-2_0_5_line_84 | NAYY 4x150 SE | 81 | 84 | 0.0047643 | 0.208 | 0.08 | 261 | 0 | 0.27 | 1 | 1 | cs | TRUE
85 | LV_3821-2_0_5_line_85 | NAYY 4x150 SE | 85 | 86 | 0.021106 | 0.208 | 0.08 | 261 | 0 | 0.27 | 1 | 1 | cs | TRUE
86 | LV_3821-2_0_5_line_86 | NAYY 4x150 SE | 86 | 87 | 0.00461 | 0.208 | 0.08 | 261 | 0 | 0.27 | 1 | 1 | cs | TRUE
87 | LV_3821-2_0_5_line_87 | NAYY 4x150 SE | 87 | 88 | 0.018993 | 0.208 | 0.08 | 261 | 0 | 0.27 | 1 | 1 | cs | TRUE
88 | LV_3821-2_0_5_line_88 | NAYY 4x150 SE | 88 | 89 | 0.0024963 | 0.208 | 0.08 | 261 | 0 | 0.27 | 1 | 1 | cs | TRUE

## trafo
| name | std_type | hv_bus | lv_bus | sn_mva | vn_hv_kv | vn_lv_kv | vk_percent | vkr_percent | pfe_kw | i0_percent | shift_degree | tap_side | tap_neutral | tap_min | tap_max | tap_step_percent | tap_step_degree | tap_pos | tap_phase_shifter | parallel | df | in_service
0 | LV_3821-2_0_5_trafo_32 | 0.25 MVA 20/0.4 kV | 90 | 26 | 0.25 | 20 | 0.4 | 6 | 1.44 | 0.8 | 0.32 | 150 | hv | 0 | -2 | 2 | 2.5 | 0 | 0 | FALSE | 1 | 1 | TRUE

## line_geodata
| x0 | y0 | x1 | y1 | x2 | y2 | x3 | y3 | x4 | y4 | x5 | y5
0 | 2735406.6834 | 1130581.5447 | 2735413.4094 | 1130603.2223 | 2735424.2986 | 1130623.4592
1 | 2735406.6834 | 1130581.5447 | 2735381.178 | 1130583.6127
2 | 2735356.2937 | 1130585.6304 | 2735381.178 | 1130583.6127
3 | 2735356.2937 | 1130585.6304 | 2735350.8622 | 1130562.2249
4 | 2735356.2937 | 1130585.6304 | 2735359.8642 | 1130601.3107
5 | 2735350.8622 | 1130562.2249 | 2735350.4973 | 1130560.1345
6 | 2735350.8622 | 1130562.2249 | 2735341.2048 | 1130566.6456
7 | 2735359.8642 | 1130601.3107 | 2735347.3939 | 1130605.0253
8 | 2735359.8642 | 1130601.3107 | 2735368.2226 | 1130636.4821
9 | 2735330.7732 | 1130612.1897 | 2735333.3052 | 1130609.2219 | 2735347.3939 | 1130605.0253
10 | 2735330.7732 | 1130612.1897 | 2735328.0095 | 1130615.4235
11 | 2735306.9967 | 1130640.0112 | 2735328.0095 | 1130615.4235
12 | 2735346.9904 | 1130540.0442 | 2735350.4973 | 1130560.1345
13 | 2735326.5001 | 1130573.3766 | 2735341.2048 | 1130566.6456
14 | 2735306.9967 | 1130640.0112 | 2735299.0662 | 1130630.2515
15 | 2735299.0662 | 1130630.2515 | 2735294.7295 | 1130624.9145 | 2735292.7609 | 1130623.3717
16 | 2735273.6653 | 1130609.0123 | 2735278.4875 | 1130612.1861 | 2735292.7609 | 1130623.3717
17 | 2735273.6653 | 1130609.0123 | 2735265.8603 | 1130603.8753 | 2735251.3051 | 1130598.39 | 2735245.9636 | 1130591.1183
18 | 2735245.9636 | 1130591.1183 | 2735243.3495 | 1130587.5597 | 2735241.9347 | 1130583.3027 | 2735241.5968 | 1130582.0964
19 | 2735240.0796 | 1130576.6785 | 2735241.5968 | 1130582.0964
20 | 2735240.0796 | 1130576.6785 | 2735236.1142 | 1130571.0379
21 | 2735240.0796 | 1130576.6785 | 2735243.1522 | 1130575.035 | 2735246.0362 | 1130574.9327 | 2735255.332 | 1130576.8921
22 | 2735346.9904 | 1130540.0442 | 2735346.4283 | 1130537.6686
23 | 2735346.9904 | 1130540.0442 | 2735338.2735 | 1130546.5241
24 | 2735346.4283 | 1130537.6686 | 2735343.61 | 1130525.7571
25 | 2735338.2735 | 1130546.5241 | 2735332.0819 | 1130551.1268
26 | 2735286.2269 | 1130562.4784 | 2735291.6432 | 1130559.742 | 2735294.5403 | 1130559.1559
27 | 2735274.8488 | 1130536.9161 | 2735275.5504 | 1130543.7813 | 2735277.8264 | 1130550.1814 | 2735286.2269 | 1130562.4784
28 | 2735286.2269 | 1130562.4784 | 2735277.81 | 1130568.8816
29 | 2735274.8488 | 1130536.9161 | 2735271.9236 | 1130536.4503 | 2735268.9158 | 1130534.8596 | 2735264.0808 | 1130529.4499
30 | 2735274.8488 | 1130536.9161 | 2735278.5357 | 1130536.0535 | 2735280.9995 | 1130533.0398 | 2735284.196 | 1130526.8957 | 2735285.4509 | 1130523.2748
31 | 2735277.81 | 1130568.8816 | 2735266.6619 | 1130577.3626 | 2735261.7955 | 1130578.2544 | 2735255.332 | 1130576.8921
32 | 2735343.61 | 1130525.7571 | 2735342.7109 | 1130521.9573 | 2735337.2544 | 1130507.3153
33 | 2735264.0808 | 1130529.4499 | 2735255.2052 | 1130519.5194 | 2735249.1088 | 1130514.7795 | 2735243.8896 | 1130512.623
34 | 2735285.4509 | 1130523.2748 | 2735291.7331 | 1130505.1484 | 2735293.2185 | 1130501.0041
35 | 2735228.0701 | 1130558.2354 | 2735233.7101 | 1130567.6183 | 2735236.1142 | 1130571.0379
36 | 2735228.0701 | 1130558.2354 | 2735227.6814 | 1130557.5887
37 | 2735293.2185 | 1130501.0041 | 2735295.5959 | 1130494.3714
38 | 2735207.1401 | 1130595.587 | 2735207.3631 | 1130599.1077 | 2735208.817 | 1130605.0668 | 2735211.7674 | 1130611.5459
39 | 2735205.1828 | 1130578.4437 | 2735206.5546 | 1130586.3469 | 2735207.1401 | 1130595.587
40 | 2735205.1828 | 1130578.4437 | 2735196.5436 | 1130577.839 | 2735191.8102 | 1130576.5767
41 | 2735205.1828 | 1130578.4437 | 2735205.2198 | 1130574.5576
42 | 2735160.5552 | 1130559.5209 | 2735173.9374 | 1130565.0908 | 2735184.5437 | 1130571.099 | 2735191.8102 | 1130576.5767
43 | 2735160.5552 | 1130559.5209 | 2735161.354 | 1130550.9191
44 | 2735161.354 | 1130550.9191 | 2735161.6311 | 1130547.9364 | 2735166.5963 | 1130537.7883
45 | 2735211.024 | 1130532.9632 | 2735210.1191 | 1130504.1996
46 | 2735211.024 | 1130532.9632 | 2735214.9894 | 1130537.1372
47 | 2735210.1191 | 1130504.1996 | 2735204.7838 | 1130479.5622 | 2735204.822 | 1130477.8565
48 | 2735214.9894 | 1130537.1372 | 2735216.0751 | 1130538.2801 | 2735227.6814 | 1130557.5887
49 | 2735174.9444 | 1130514.9209 | 2735172.6524 | 1130525.4107 | 2735166.5963 | 1130537.7883
50 | 2735174.9444 | 1130514.9209 | 2735166.5464 | 1130514.2846
51 | 2735174.9444 | 1130514.9209 | 2735177.3834 | 1130503.367 | 2735177.9812 | 1130501.7055
52 | 2735205.0303 | 1130468.5486 | 2735204.822 | 1130477.8565
53 | 2735205.0303 | 1130468.5486 | 2735210.8391 | 1130456.5363 | 2735214.4234 | 1130453.2603
54 | 2735205.0303 | 1130468.5486 | 2735201.4174 | 1130471.3333
55 | 2735205.0303 | 1130468.5486 | 2735205.2977 | 1130453.2909
56 | 2735321.8461 | 1130473.4324 | 2735312.2137 | 1130452.4555
57 | 2735321.8461 | 1130473.4324 | 2735303.7482 | 1130483.001
58 | 2735303.7482 | 1130483.001 | 2735298.535 | 1130488.7108 | 2735295.5959 | 1130494.3714
59 | 2735214.4234 | 1130453.2603 | 2735226.2409 | 1130442.4594 | 2735226.2409 | 1130442.4594
60 | 2735184.2466 | 1130487.44 | 2735187.366 | 1130482.1635 | 2735201.4174 | 1130471.3333
61 | 2735205.2977 | 1130453.2909 | 2735205.623 | 1130434.7273
62 | 2735272.7 | 1130433.3513 | 2735268.0701 | 1130436.198
63 | 2735255.5034 | 1130443.9245 | 2735268.0701 | 1130436.198
64 | 2735255.5034 | 1130443.9245 | 2735253.878 | 1130444.9238 | 2735239.6615 | 1130445.3804
65 | 2735239.6615 | 1130445.3804 | 2735238.7805 | 1130445.4087 | 2735235.4972 | 1130442.1922
66 | 2735235.4972 | 1130442.1922 | 2735235.3423 | 1130442.0404 | 2735226.2409 | 1130442.4594
67 | 2735182.8806 | 1130489.7506 | 2735184.2466 | 1130487.44
68 | 2735205.92 | 1130417.7756 | 2735205.623 | 1130434.7273
69 | 2735179.859 | 1130496.4858 | 2735181.3518 | 1130492.3365 | 2735182.8806 | 1130489.7506
70 | 2735205.92 | 1130417.7756 | 2735190.3342 | 1130430.8614
71 | 2735205.92 | 1130417.7756 | 2735206.7636 | 1130411.0615
72 | 2735208.6951 | 1130395.6882 | 2735217.8806 | 1130402.532 | 2735222.1521 | 1130405.5074 | 2735227.3105 | 1130406.0343 | 2735230.8499 | 1130404.8793 | 2735233.807 | 1130401.8543
73 | 2735208.6951 | 1130395.6882 | 2735206.7636 | 1130411.0615
74 | 2735217.9403 | 1130356.4884 | 2735212.7996 | 1130370.6616 | 2735209.8111 | 1130385.4167 | 2735208.6951 | 1130395.6882
75 | 2735223.4973 | 1130345.0598 | 2735217.9403 | 1130356.4884
76 | 2735223.4973 | 1130345.0598 | 2735212.4616 | 1130357.878 | 2735207.6858 | 1130364.3537 | 2735191.9993 | 1130385.6408 | 2735183.1256 | 1130392.7476
77 | 2735223.4973 | 1130345.0598 | 2735194.7243 | 1130325.1573 | 2735166.1324 | 1130293.0167 | 2735154.5918 | 1130273.4099
78 | 2735183.1256 | 1130392.7476 | 2735179.5779 | 1130388.4206 | 2735172.4992 | 1130381.4239 | 2735161.8915 | 1130366.8538 | 2735139.5086 | 1130342.013
79 | 2735123.4531 | 1130197.6074 | 2735138.4141 | 1130217.3304 | 2735147.8342 | 1130261.9292 | 2735154.5918 | 1130273.4099
80 | 2735170.7821 | 1130447.2773 | 2735190.3342 | 1130430.8614
81 | 2735146.1033 | 1130517.0333 | 2735151.5242 | 1130517.8773 | 2735155.0566 | 1130517.0334 | 2735163.0756 | 1130514.0216 | 2735166.5464 | 1130514.2846
82 | 2735179.859 | 1130496.4858 | 2735177.9812 | 1130501.7055
83 | 2735144.6215 | 1130516.8 | 2735146.1033 | 1130517.0333
84 | 2735146.1033 | 1130517.0333 | 2735143.0209 | 1130520.666
85 | 2735138.7588 | 1130481.1043 | 2735146.6323 | 1130467.5532 | 2735150.7939 | 1130464.0592
86 | 2735150.7939 | 1130464.0592 | 2735154.3246 | 1130461.0949
87 | 2735168.8702 | 1130448.8824 | 2735154.3246 | 1130461.0949
88 | 2735170.7821 | 1130447.2773 | 2735168.8702 | 1130448.8824

## bus_geodata
| x | y | coords
0 | 2735424.2986 | 1130623.4592
1 | 2735406.6834 | 1130581.5447
2 | 2735381.178 | 1130583.6127
3 | 2735356.2937 | 1130585.6304
4 | 2735350.8622 | 1130562.2249
5 | 2735359.8642 | 1130601.3107
6 | 2735368.2226 | 1130636.4821
7 | 2735347.3939 | 1130605.0253
8 | 2735330.7732 | 1130612.1897
9 | 2735328.0095 | 1130615.4235
10 | 2735350.4973 | 1130560.1345
11 | 2735341.2048 | 1130566.6456
12 | 2735306.9967 | 1130640.0112
13 | 2735299.0662 | 1130630.2515
14 | 2735292.7609 | 1130623.3717
15 | 2735273.6653 | 1130609.0123
16 | 2735245.9636 | 1130591.1183
17 | 2735241.5968 | 1130582.0964
18 | 2735240.0796 | 1130576.6785
19 | 2735326.5001 | 1130573.3766
20 | 2735346.9904 | 1130540.0442
21 | 2735346.4283 | 1130537.6686
22 | 2735338.2735 | 1130546.5241
23 | 2735332.0819 | 1130551.1268
24 | 2735294.5403 | 1130559.1559
25 | 2735286.2269 | 1130562.4784
26 | 2735274.8488 | 1130536.9161
27 | 2735277.81 | 1130568.8816
28 | 2735343.61 | 1130525.7571
29 | 2735264.0808 | 1130529.4499
30 | 2735285.4509 | 1130523.2748
31 | 2735255.332 | 1130576.8921
32 | 2735337.2544 | 1130507.3153
33 | 2735236.1142 | 1130571.0379
34 | 2735228.0701 | 1130558.2354
35 | 2735243.8896 | 1130512.623
36 | 2735293.2185 | 1130501.0041
37 | 2735207.1401 | 1130595.587
38 | 2735211.7674 | 1130611.5459
39 | 2735205.1828 | 1130578.4437
40 | 2735191.8102 | 1130576.5767
41 | 2735205.2198 | 1130574.5576
42 | 2735160.5552 | 1130559.5209
43 | 2735161.354 | 1130550.9191
44 | 2735211.024 | 1130532.9632
45 | 2735210.1191 | 1130504.1996
46 | 2735214.9894 | 1130537.1372
47 | 2735166.5963 | 1130537.7883
48 | 2735174.9444 | 1130514.9209
49 | 2735227.6814 | 1130557.5887
50 | 2735204.822 | 1130477.8565
51 | 2735205.0303 | 1130468.5486
52 | 2735321.8461 | 1130473.4324
53 | 2735312.2137 | 1130452.4555
54 | 2735303.7482 | 1130483.001
55 | 2735295.5959 | 1130494.3714
56 | 2735214.4234 | 1130453.2603
57 | 2735201.4174 | 1130471.3333
58 | 2735205.2977 | 1130453.2909
59 | 2735272.7 | 1130433.3513
60 | 2735268.0701 | 1130436.198
61 | 2735255.5034 | 1130443.9245
62 | 2735239.6615 | 1130445.3804
63 | 2735235.4972 | 1130442.1922
64 | 2735226.2409 | 1130442.4594
65 | 2735184.2466 | 1130487.44
66 | 2735205.623 | 1130434.7273
67 | 2735182.8806 | 1130489.7506
68 | 2735205.92 | 1130417.7756
69 | 2735233.807 | 1130401.8543
70 | 2735208.6951 | 1130395.6882
71 | 2735217.9403 | 1130356.4884
72 | 2735223.4973 | 1130345.0598
73 | 2735206.7636 | 1130411.0615
74 | 2735183.1256 | 1130392.7476
75 | 2735154.5918 | 1130273.4099
76 | 2735139.5086 | 1130342.013
77 | 2735123.4531 | 1130197.6074
78 | 2735190.3342 | 1130430.8614
79 | 2735166.5464 | 1130514.2846
80 | 2735177.9812 | 1130501.7055
81 | 2735146.1033 | 1130517.0333
82 | 2735179.859 | 1130496.4858
83 | 2735144.6215 | 1130516.8
84 | 2735143.0209 | 1130520.666
85 | 2735138.7588 | 1130481.1043
86 | 2735150.7939 | 1130464.0592
87 | 2735154.3246 | 1130461.0949
88 | 2735168.8702 | 1130448.8824
89 | 2735170.7821 | 1130447.2773
90 | 2735286.2269 | 1130562.4784

## line_std_types
| c_nf_per_km | r_ohm_per_km | x_ohm_per_km | max_i_ka | type | q_mm2 | alpha | voltage_rating
NAYY 4x50 SE | 210 | 0.642 | 0.083 | 0.142 | cs | 50 | 0.00403 | LV
NAYY 4x120 SE | 264 | 0.225 | 0.08 | 0.242 | cs | 120 | 0.00403 | LV
NAYY 4x150 SE | 261 | 0.208 | 0.08 | 0.27 | cs | 150 | 0.00403 | LV
NA2XS2Y 1x95 RM/25 12/20 kV | 216 | 0.313 | 0.132 | 0.252 | cs | 95 | 0.00403 | MV
NA2XS2Y 1x185 RM/25 12/20 kV | 273 | 0.161 | 0.117 | 0.362 | cs | 185 | 0.00403 | MV
NA2XS2Y 1x240 RM/25 12/20 kV | 304 | 0.122 | 0.112 | 0.421 | cs | 240 | 0.00403 | MV
NA2XS2Y 1x95 RM/25 6/10 kV | 315 | 0.313 | 0.123 | 0.249 | cs | 95 | 0.00403 | MV
NA2XS2Y 1x185 RM/25 6/10 kV | 406 | 0.161 | 0.11 | 0.358 | cs | 185 | 0.00403 | MV
NA2XS2Y 1x240 RM/25 6/10 kV | 456 | 0.122 | 0.105 | 0.416 | cs | 240 | 0.00403 | MV
NA2XS2Y 1x150 RM/25 12/20 kV | 250 | 0.206 | 0.116 | 0.319 | cs | 150 | 0.00403 | MV
NA2XS2Y 1x120 RM/25 12/20 kV | 230 | 0.253 | 0.119 | 0.283 | cs | 120 | 0.00403 | MV
NA2XS2Y 1x70 RM/25 12/20 kV | 190 | 0.443 | 0.132 | 0.22 | cs | 70 | 0.00403 | MV
NA2XS2Y 1x150 RM/25 6/10 kV | 360 | 0.206 | 0.11 | 0.315 | cs | 150 | 0.00403 | MV
NA2XS2Y 1x120 RM/25 6/10 kV | 340 | 0.253 | 0.113 | 0.28 | cs | 120 | 0.00403 | MV
NA2XS2Y 1x70 RM/25 6/10 kV | 280 | 0.443 | 0.123 | 0.217 | cs | 70 | 0.00403 | MV
N2XS(FL)2Y 1x120 RM/35 64/110 kV | 112 | 0.153 | 0.166 | 0.366 | cs | 120 | 0.00393 | HV
N2XS(FL)2Y 1x185 RM/35 64/110 kV | 125 | 0.099 | 0.156 | 0.457 | cs | 185 | 0.00393 | HV
N2XS(FL)2Y 1x240 RM/35 64/110 kV | 135 | 0.075 | 0.149 | 0.526 | cs | 240 | 0.00393 | HV
N2XS(FL)2Y 1x300 RM/35 64/110 kV | 144 | 0.06 | 0.144 | 0.588 | cs | 300 | 0.00393 | HV
15-AL1/3-ST1A 0.4 | 11 | 1.8769 | 0.35 | 0.105 | ol | 16 | 0.00403 | LV
24-AL1/4-ST1A 0.4 | 11.25 | 1.2012 | 0.335 | 0.14 | ol | 24 | 0.00403 | LV
48-AL1/8-ST1A 0.4 | 12.2 | 0.5939 | 0.3 | 0.21 | ol | 48 | 0.00403 | LV
94-AL1/15-ST1A 0.4 | 13.2 | 0.306 | 0.29 | 0.35 | ol | 94 | 0.00403 | LV
34-AL1/6-ST1A 10.0 | 9.7 | 0.8342 | 0.36 | 0.17 | ol | 34 | 0.00403 | MV
48-AL1/8-ST1A 10.0 | 10.1 | 0.5939 | 0.35 | 0.21 | ol | 48 | 0.00403 | MV
70-AL1/11-ST1A 10.0 | 10.4 | 0.4132 | 0.339 | 0.29 | ol | 70 | 0.00403 | MV
94-AL1/15-ST1A 10.0 | 10.75 | 0.306 | 0.33 | 0.35 | ol | 94 | 0.00403 | MV
122-AL1/20-ST1A 10.0 | 11.1 | 0.2376 | 0.323 | 0.41 | ol | 122 | 0.00403 | MV
149-AL1/24-ST1A 10.0 | 11.25 | 0.194 | 0.315 | 0.47 | ol | 149 | 0.00403 | MV
34-AL1/6-ST1A 20.0 | 9.15 | 0.8342 | 0.382 | 0.17 | ol | 34 | 0.00403 | MV
48-AL1/8-ST1A 20.0 | 9.5 | 0.5939 | 0.372 | 0.21 | ol | 48 | 0.00403 | MV
70-AL1/11-ST1A 20.0 | 9.7 | 0.4132 | 0.36 | 0.29 | ol | 70 | 0.00403 | MV
94-AL1/15-ST1A 20.0 | 10 | 0.306 | 0.35 | 0.35 | ol | 94 | 0.00403 | MV
122-AL1/20-ST1A 20.0 | 10.3 | 0.2376 | 0.344 | 0.41 | ol | 122 | 0.00403 | MV
149-AL1/24-ST1A 20.0 | 10.5 | 0.194 | 0.337 | 0.47 | ol | 149 | 0.00403 | MV
184-AL1/30-ST1A 20.0 | 10.75 | 0.1571 | 0.33 | 0.535 | ol | 184 | 0.00403 | MV
243-AL1/39-ST1A 20.0 | 11 | 0.1188 | 0.32 | 0.645 | ol | 243 | 0.00403 | MV
48-AL1/8-ST1A 110.0 | 8 | 0.5939 | 0.46 | 0.21 | ol | 48 | 0.00403 | HV
70-AL1/11-ST1A 110.0 | 8.4 | 0.4132 | 0.45 | 0.29 | ol | 70 | 0.00403 | HV
94-AL1/15-ST1A 110.0 | 8.65 | 0.306 | 0.44 | 0.35 | ol | 94 | 0.00403 | HV
122-AL1/20-ST1A 110.0 | 8.5 | 0.2376 | 0.43 | 0.41 | ol | 122 | 0.00403 | HV
149-AL1/24-ST1A 110.0 | 8.75 | 0.194 | 0.41 | 0.47 | ol | 149 | 0.00403 | HV
184-AL1/30-ST1A 110.0 | 8.8 | 0.1571 | 0.4 | 0.535 | ol | 184 | 0.00403 | HV
243-AL1/39-ST1A 110.0 | 9 | 0.1188 | 0.39 | 0.645 | ol | 243 | 0.00403 | HV
305-AL1/39-ST1A 110.0 | 9.2 | 0.0949 | 0.38 | 0.74 | ol | 305 | 0.00403 | HV
490-AL1/64-ST1A 110.0 | 9.75 | 0.059 | 0.37 | 0.96 | ol | 490 | 0.00403 | HV
679-AL1/86-ST1A 110.0 | 9.95 | 0.042 | 0.36 | 1.15 | ol | 679 | 0.00403 | HV
490-AL1/64-ST1A 220.0 | 10 | 0.059 | 0.285 | 0.96 | ol | 490 | 0.00403 | HV
679-AL1/86-ST1A 220.0 | 11.7 | 0.042 | 0.275 | 1.15 | ol | 679 | 0.00403 | HV
490-AL1/64-ST1A 380.0 | 11 | 0.059 | 0.253 | 0.96 | ol | 490 | 0.00403 | HV
679-AL1/86-ST1A 380.0 | 14.6 | 0.042 | 0.25 | 1.15 | ol | 679 | 0.00403 | HV

## trafo_std_types
| i0_percent | pfe_kw | vkr_percent | sn_mva | vn_lv_kv | vn_hv_kv | vk_percent | shift_degree | vector_group | tap_side | tap_neutral | tap_min | tap_max | tap_step_degree | tap_step_percent | tap_phase_shifter
160 MVA 380/110 kV | 0.06 | 60 | 0.25 | 160 | 110 | 380 | 12.2 | 0 | Yy0 | hv | 0 | -9 | 9 | 0 | 1.5 | FALSE
100 MVA 220/110 kV | 0.06 | 55 | 0.26 | 100 | 110 | 220 | 12 | 0 | Yy0 | hv | 0 | -9 | 9 | 0 | 1.5 | FALSE
63 MVA 110/20 kV | 0.04 | 22 | 0.32 | 63 | 20 | 110 | 18 | 150 | YNd5 | hv | 0 | -9 | 9 | 0 | 1.5 | FALSE
40 MVA 110/20 kV | 0.05 | 18 | 0.34 | 40 | 20 | 110 | 16.2 | 150 | YNd5 | hv | 0 | -9 | 9 | 0 | 1.5 | FALSE
25 MVA 110/20 kV | 0.07 | 14 | 0.41 | 25 | 20 | 110 | 12 | 150 | YNd5 | hv | 0 | -9 | 9 | 0 | 1.5 | FALSE
63 MVA 110/10 kV | 0.04 | 22 | 0.32 | 63 | 10 | 110 | 18 | 150 | YNd5 | hv | 0 | -9 | 9 | 0 | 1.5 | FALSE
40 MVA 110/10 kV | 0.05 | 18 | 0.34 | 40 | 10 | 110 | 16.2 | 150 | YNd5 | hv | 0 | -9 | 9 | 0 | 1.5 | FALSE
25 MVA 110/10 kV | 0.07 | 14 | 0.41 | 25 | 10 | 110 | 12 | 150 | YNd5 | hv | 0 | -9 | 9 | 0 | 1.5 | FALSE
0.25 MVA 20/0.4 kV | 0.32 | 0.8 | 1.44 | 0.25 | 0.4 | 20 | 6 | 150 | Yzn5 | hv | 0 | -2 | 2 | 0 | 2.5 | FALSE
0.4 MVA 20/0.4 kV | 0.3375 | 1.35 | 1.425 | 0.4 | 0.4 | 20 | 6 | 150 | Dyn5 | hv | 0 | -2 | 2 | 0 | 2.5 | FALSE
0.63 MVA 20/0.4 kV | 0.2619 | 1.65 | 1.206 | 0.63 | 0.4 | 20 | 6 | 150 | Dyn5 | hv | 0 | -2 | 2 | 0 | 2.5 | FALSE
0.25 MVA 10/0.4 kV | 0.24 | 0.6 | 1.2 | 0.25 | 0.4 | 10 | 4 | 150 | Dyn5 | hv | 0 | -2 | 2 | 0 | 2.5 | FALSE
0.4 MVA 10/0.4 kV | 0.2375 | 0.95 | 1.325 | 0.4 | 0.4 | 10 | 4 | 150 | Dyn5 | hv | 0 | -2 | 2 | 0 | 2.5 | FALSE
0.63 MVA 10/0.4 kV | 0.1873 | 1.18 | 1.0794 | 0.63 | 0.4 | 10 | 4 | 150 | Dyn5 | hv | 0 | -2 | 2 | 0 | 2.5 | FALSE

## trafo3w_std_types
| sn_hv_mva | sn_mv_mva | sn_lv_mva | vn_hv_kv | vn_mv_kv | vn_lv_kv | vk_hv_percent | vk_mv_percent | vk_lv_percent | vkr_hv_percent | vkr_mv_percent | vkr_lv_percent | pfe_kw | i0_percent | shift_mv_degree | shift_lv_degree | vector_group | tap_side | tap_neutral | tap_min | tap_max | tap_step_percent
63/25/38 MVA 110/20/10 kV | 63 | 25 | 38 | 110 | 20 | 10 | 10.4 | 10.4 | 10.4 | 0.28 | 0.32 | 0.35 | 35 | 0.89 | 0 | 0 | YN0yn0yn0 | hv | 0 | -10 | 10 | 1.2
63/25/38 MVA 110/10/10 kV | 63 | 25 | 38 | 110 | 10 | 10 | 10.4 | 10.4 | 10.4 | 0.28 | 0.32 | 0.35 | 35 | 0.89 | 0 | 0 | YN0yn0yn0 | hv | 0 | -10 | 10 | 1.2

## fuse_std_types
| fuse_type | i_rated_a | t_avg | t_min | t_total | x_avg | x_min | x_total
HV 100A | HV 100A | 100 | 0 | [10.0, 3.64, 0.854, 0.281, 0.1, 0.0531, 0.022, 0.01] | [10.0, 4.267, 1.21, 0.403, 0.1, 0.058, 0.022, 0.01] | 0 | [300.0, 350.0, 450.0, 550.0, 700.0, 850.0, 1200.0, 1752.0] | [600.0, 700.0, 900.0, 1150.0, 1665.0, 2000.0, 3000.0, 4313.0]
HV 10A | HV 10A | 10 | 0 | [10.0, 1675.0, 0.344, 0.156, 0.1, 0.0417, 0.0171, 0.01] | [10.0, 1.3, 0.3, 0.155, 0.1, 0.0555, 0.023, 0.01] | 0 | [30.0, 32.0, 35.0, 37.0, 39.0, 50.0, 70.0, 88.0] | [60.0, 70.0, 80.0, 87.0, 94.0, 110.0, 150.0, 216.0]
HV 125A | HV 125A | 125 | 0 | [10.0, 1.82, 0.344, 0.1, 0.0467, 0.0269, 0.01] | [10.0, 2.478, 0.426, 0.1, 0.0427, 0.0211, 0.01] | 0 | [375.0, 500.0, 700.0, 925.0, 1200.0, 1500.0, 2341.0] | [750.0, 1000.0, 1500.0, 2200.0, 3000.0, 4000.0, 5765.0]
HV 160A | HV 160A | 160 | 0 | [10.0, 4.15, 1.03, 0.198, 0.1, 0.051, 0.0172, 0.01] | [10.0, 2.3, 0.734, 0.274, 0.1, 0.046, 0.0177, 0.01] | 0 | [480.0, 550.0, 700.0, 1000.0, 1260.0, 1600.0, 2500.0, 3227.0] | [960.0, 1300.0, 1700.0, 2200.0, 2996.0, 4000.0, 6000.0, 7946.0]
HV 16A | HV 16A | 16 | 0 | [10.0, 0.352, 0.164, 0.1, 0.0649, 0.0342, 0.01] | [10.0, 2.34, 0.722, 0.181, 0.1, 0.055, 0.0296, 0.01] | 0 | [48.0, 60.0, 65.0, 71.0, 80.0, 100.0, 162.0] | [96.0, 110.0, 125.0, 150.0, 168.0, 200.0, 250.0, 398.0]
HV 200A | HV 200A | 200 | 0 | [10.0, 4.267, 1.21, 0.403, 0.1, 0.058, 0.022, 0.01] | [10.0, 3.73, 1.654, 0.328, 0.1, 0.0531, 0.019, 0.01] | 0 | [600.0, 700.0, 900.0, 1150.0, 1665.0, 2000.0, 3000.0, 4313.0] | [1200.0, 1500.0, 1800.0, 2700.0, 3960.0, 5000.0, 7500.0, 10620.0]
HV 20A | HV 20A | 20 | 0 | [10.0, 1.3, 0.3, 0.155, 0.1, 0.0555, 0.023, 0.01] | [10.0, 1.3, 0.161, 0.1, 0.0611, 0.0399, 0.0141, 0.01] | 0 | [60.0, 70.0, 80.0, 87.0, 94.0, 110.0, 150.0, 216.0] | [120.0, 150.0, 200.0, 223.0, 260.0, 300.0, 450.0, 532.0]
HV 25A | HV 25A | 25 | 0 | [10.0, 2.512, 0.833, 0.299, 0.1, 0.0372, 0.0223, 0.01] | [10.0, 3.125, 0.597, 0.198, 0.1, 0.0378, 0.022, 0.01] | 0 | [75.0, 82.0, 90.0, 100.0, 124.0, 170.0, 200.0, 289.0] | [150.0, 170.0, 210.0, 250.0, 294.0, 400.0, 500.0, 711.0]
HV 31.5A | HV 31.5A | 31.5 | 0 | [10.0, 2.34, 0.722, 0.181, 0.1, 0.055, 0.0296, 0.01] | [10.0, 2.84, 0.368, 0.164, 0.1, 0.0621, 0.0378, 0.0195, 0.01] | 0 | [95.0, 110.0, 125.0, 150.0, 165.0, 200.0, 250.0, 390.0] | [189.0, 220.0, 300.0, 350.0, 393.0, 450.0, 530.0, 700.0, 960.0]
HV 40A | HV 40A | 40 | 0 | [10.0, 1.3, 0.161, 0.1, 0.0611, 0.0399, 0.0141, 0.01] | [10.0, 2.05, 0.369, 0.198, 0.1, 0.051, 0.0298, 0.01] | 0 | [120.0, 150.0, 200.0, 223.0, 260.0, 300.0, 450.0, 532.0] | [240.0, 300.0, 400.0, 450.0, 530.0, 650.0, 800.0, 1311.0]
HV 50A | HV 50A | 50 | 0 | [10.0, 3.215, 0.597, 0.198, 0.1, 0.0378, 0.022, 0.01] | [10.0, 3.64, 0.854, 0.281, 0.1, 0.0531, 0.022, 0.01] | 0 | [150.0, 170.0, 210.0, 250.0, 294.0, 400.0, 500.0, 711.0] | [300.0, 350.0, 450.0, 550.0, 700.0, 850.0, 1200.0, 1752.0]
HV 6.3A | HV 6.3A | 6.3 | 0 | [10.0, 1.39, 0.344, 0.168, 0.1, 0.056, 0.0263, 0.01] | [10.0, 1.711, 0.516, 0.198, 0.1, 0.0634, 0.0303, 0.01] | 0 | [19.0, 19.5, 20.4, 20.8, 22.0, 25.0, 32.0, 48.0] | [38.0, 40.0, 43.0, 48.0, 53.0, 60.0, 75.0, 118.0]
HV 63A | HV 63A | 63 | 0 | [10.0, 2.84, 0.368, 0.164, 0.1, 0.0621, 0.0378, 0.0195, 0.01] | [10.0, 1.82, 0.344, 0.1, 0.0467, 0.0269, 0.01] | 0 | [189.0, 220.0, 300.0, 350.0, 393.0, 450.0, 530.0, 700.0, 961.0] | [378.0, 500.0, 700.0, 934.0, 1200.0, 1500.0, 2366.0]
HV 80A | HV 80A | 80 | 0 | [10.0, 2.05, 0.369, 0.198, 0.1, 0.051, 0.0298, 0.01] | [10.0, 4.15, 1.03, 0.198, 0.1, 0.051, 0.0172, 0.01] | 0 | [240.0, 300.0, 400.0, 450.0, 530.0, 650.0, 800.0, 1311.0] | [480.0, 550.0, 700.0, 1000.0, 1260.0, 1600.0, 2500.0, 3227.0]
Siemens NH-1-100 | Siemens NH-1-100 | 100 | [5400.0, 2000.0, 400.0, 20.0, 1.0, 0.2, 0.012, 0.004] | 0 | 0 | [150.0, 190.0, 250.0, 430.0, 900.0, 1250.0, 2700.0, 3600.0] | 0 | 0
Siemens NH-1-125 | Siemens NH-1-125 | 125 | [4800.0, 120.0, 7.0, 0.1, 0.004] | 0 | 0 | [180.0, 400.0, 740.0, 2000.0, 4250.0] | 0 | 0
Siemens NH-1-16 | Siemens NH-1-16 | 16 | [4000.0, 400.0, 2.0, 0.1, 0.04, 0.01] | 0 | 0 | [26.0, 35.0, 75.0, 150.0, 200.0, 300.0] | 0 | 0
Siemens NH-1-160 | Siemens NH-1-160 | 160 | [4800.0, 120.0, 7.0, 0.1, 0.004] | 0 | 0 | [210.0, 500.0, 900.0, 2300.0, 5000.0] | 0 | 0
Siemens NH-1-25 | Siemens NH-1-25 | 25 | [4000.0, 1000.0, 10.0, 0.2, 0.02, 0.01] | 0 | 0 | [40.0, 50.0, 100.0, 210.0, 400.0, 500.0] | 0 | 0
Siemens NH-1-50 | Siemens NH-1-50 | 50 | [4000.0, 40.0, 4.0, 1.0, 0.02, 0.01] | 0 | 0 | [86.0, 200.0, 300.0, 400.0, 1000.0, 1280.0] | 0 | 0
Siemens NH-1-63 | Siemens NH-1-63 | 63 | [4000.0, 100.0, 10.0, 2.0, 0.04, 0.01] | 0 | 0 | [100.0, 200.0, 300.0, 400.0, 1000.0, 1500.0] | 0 | 0
Siemens NH-1-80 | Siemens NH-1-80 | 80 | [4800.0, 120.0, 7.0, 0.1, 0.01] | 0 | 0 | [150.58, 250.0, 450.0, 1150.0, 2470.0] | 0 | 0
Siemens NH-2-1000 | Siemens NH-2-1000 | 1000 | [4800.0, 120.0, 7.0, 0.1, 0.004] | 0 | 0 | [1900.0, 3500.0, 8400.0, 24000.0, 52000.0] | 0 | 0
Siemens NH-2-200 | Siemens NH-2-200 | 200 | [4800.0, 120.0, 7.0, 0.1, 0.004] | 0 | 0 | [280.0, 650.0, 1200.0, 3000.0, 7000.0] | 0 | 0
Siemens NH-2-224 | Siemens NH-2-224 | 224 | [4800.0, 120.0, 7.0, 0.2, 0.04, 0.004] | 0 | 0 | [400.0, 750.0, 1453.0, 3025.0, 4315.0, 7600.0] | 0 | 0
Siemens NH-2-250 | Siemens NH-2-250 | 250 | [4800.0, 120.0, 7.0, 0.1, 0.004] | 0 | 0 | [450.0, 800.0, 1650.0, 4000.0, 8500.0] | 0 | 0
Siemens NH-2-315 | Siemens NH-2-315 | 315 | [4800.0, 120.0, 7.0, 0.1, 0.004] | 0 | 0 | [550.0, 920.0, 1900.0, 5000.0, 11000.0] | 0 | 0
Siemens NH-2-355 | Siemens NH-2-355 | 355 | [4800.0, 120.0, 6.0, 0.1, 0.004] | 0 | 0 | [650.0, 1116.27, 2350.0, 5840.0, 12790.0] | 0 | 0
Siemens NH-2-400 | Siemens NH-2-400 | 400 | [4800.0, 120.0, 7.0, 0.1, 0.004] | 0 | 0 | [720.0, 1350.0, 2800.0, 6500.0, 15000.0] | 0 | 0
Siemens NH-2-425 | Siemens NH-2-425 | 425 | [4800.0, 120.0, 7.0, 0.1, 0.004] | 0 | 0 | [850.0, 1500.0, 3050.0, 7500.0, 16500.0] | 0 | 0
Siemens NH-2-630 | Siemens NH-2-630 | 630 | [4800.0, 120.0, 7.0, 0.1, 0.004] | 0 | 0 | [1200.0, 2000.0, 4800.0, 12000.0, 26000.0] | 0 | 0

## dtypes
| element | column | dtype
0 | bus | name | object
1 | bus | vn_kv | float64
2 | bus | type | object
3 | bus | zone | object
4 | bus | in_service | bool
5 | load | name | object
6 | load | bus | uint32
7 | load | p_mw | float64
8 | load | q_mvar | float64
9 | load | const_z_percent | float64
10 | load | const_i_percent | float64
11 | load | sn_mva | float64
12 | load | scaling | float64
13 | load | in_service | bool
14 | load | type | object
15 | ext_grid | name | object
16 | ext_grid | bus | uint32
17 | ext_grid | vm_pu | float64
18 | ext_grid | va_degree | float64
19 | ext_grid | slack_weight | float64
20 | ext_grid | in_service | bool
21 | line | name | object
22 | line | std_type | object
23 | line | from_bus | uint32
24 | line | to_bus | uint32
25 | line | length_km | float64
26 | line | r_ohm_per_km | float64
27 | line | x_ohm_per_km | float64
28 | line | c_nf_per_km | float64
29 | line | g_us_per_km | float64
30 | line | max_i_ka | float64
31 | line | df | float64
32 | line | parallel | uint32
33 | line | type | object
34 | line | in_service | bool
35 | trafo | name | object
36 | trafo | std_type | object
37 | trafo | hv_bus | uint32
38 | trafo | lv_bus | uint32
39 | trafo | sn_mva | float64
40 | trafo | vn_hv_kv | float64
41 | trafo | vn_lv_kv | float64
42 | trafo | vk_percent | float64
43 | trafo | vkr_percent | float64
44 | trafo | pfe_kw | float64
45 | trafo | i0_percent | float64
46 | trafo | shift_degree | float64
47 | trafo | tap_side | object
48 | trafo | tap_neutral | int32
49 | trafo | tap_min | int32
50 | trafo | tap_max | int32
51 | trafo | tap_step_percent | float64
52 | trafo | tap_step_degree | float64
53 | trafo | tap_pos | int32
54 | trafo | tap_phase_shifter | bool
55 | trafo | parallel | uint32
56 | trafo | df | float64
57 | trafo | in_service | bool
58 | line_geodata | coords | object
59 | bus_geodata | x | float64
60 | bus_geodata | y | float64
61 | bus_geodata | coords | object

## parameters
| version | format_version | converged | OPF_converged | name | f_hz | sn_mva
0 | 2.14.6 | 2.14.0 | FALSE | FALSE |  | 50 | 1