## bus
| name | vn_kv | type | zone | in_service
0 | bus_LV_3821-3_0_3_node_0 | 0.4 | n |  | TRUE
1 | bus_LV_3821-3_0_3_node_2 | 0.4 | n |  | TRUE
2 | bus_LV_3821-3_0_3_node_8 | 0.4 | n |  | TRUE
3 | bus_LV_3821-3_0_3_node_4 | 0.4 | n |  | TRUE
4 | bus_LV_3821-3_0_3_node_32 | 0.4 | n |  | TRUE
5 | bus_LV_3821-3_0_3_node_33 | 0.4 | n |  | TRUE
6 | bus_LV_3821-3_0_3_node_5 | 0.4 | n |  | TRUE
7 | bus_LV_3821-3_0_3_node_45 | 0.4 | n |  | TRUE
8 | bus_LV_3821-3_0_3_node_6 | 0.4 | n |  | TRUE
9 | bus_LV_3821-3_0_3_node_34 | 0.4 | n |  | TRUE
10 | bus_LV_3821-3_0_3_node_60 | 0.4 | n |  | TRUE
11 | bus_LV_3821-3_0_3_node_7 | 0.4 | n |  | TRUE
12 | bus_LV_3821-3_0_3_node_19 | 0.4 | n |  | TRUE
13 | bus_LV_3821-3_0_3_node_21 | 0.4 | n |  | TRUE
14 | bus_LV_3821-3_0_3_node_16 | 0.4 | n |  | TRUE
15 | bus_LV_3821-3_0_3_node_15 | 0.4 | n |  | TRUE
16 | bus_LV_3821-3_0_3_node_31 | 0.4 | n |  | TRUE
17 | bus_LV_3821-3_0_3_node_48 | 0.4 | n |  | TRUE
18 | bus_LV_3821-3_0_3_node_55 | 0.4 | n |  | TRUE
19 | bus_LV_3821-3_0_3_node_68 | 0.4 | n |  | TRUE
20 | bus_LV_3821-3_0_3_node_20 | 0.4 | n |  | TRUE
21 | bus_LV_3821-3_0_3_node_9 | 0.4 | n |  | TRUE
22 | bus_LV_3821-3_0_3_node_10 | 0.4 | n |  | TRUE
23 | bus_LV_3821-3_0_3_node_11 | 0.4 | n |  | TRUE
24 | bus_LV_3821-3_0_3_node_12 | 0.4 | n |  | TRUE
25 | bus_LV_3821-3_0_3_node_13 | 0.4 | n |  | TRUE
26 | bus_LV_3821-3_0_3_node_14 | 0.4 | n |  | TRUE
27 | bus_LV_3821-3_0_3_node_18 | 0.4 | n |  | TRUE
28 | bus_LV_3821-3_0_3_node_22 | 0.4 | n |  | TRUE
29 | bus_LV_3821-3_0_3_node_17 | 0.4 | n |  | TRUE
30 | bus_LV_3821-3_0_3_node_23 | 0.4 | n |  | TRUE
31 | bus_LV_3821-3_0_3_node_70 | 0.4 | n |  | TRUE
32 | bus_LV_3821-3_0_3_node_66 | 0.4 | n |  | TRUE
33 | bus_LV_3821-3_0_3_node_24 | 0.4 | n |  | TRUE
34 | bus_LV_3821-3_0_3_node_25 | 0.4 | n |  | TRUE
35 | bus_LV_3821-3_0_3_node_26 | 0.4 | n |  | TRUE
36 | bus_LV_3821-3_0_3_node_27 | 0.4 | n |  | TRUE
37 | bus_LV_3821-3_0_3_node_35 | 0.4 | n |  | TRUE
38 | bus_LV_3821-3_0_3_node_28 | 0.4 | n |  | TRUE
39 | bus_LV_3821-3_0_3_node_36 | 0.4 | n |  | TRUE
40 | bus_LV_3821-3_0_3_node_29 | 0.4 | n |  | TRUE
41 | bus_LV_3821-3_0_3_node_30 | 0.4 | n |  | TRUE
42 | bus_LV_3821-3_0_3_node_37 | 0.4 | n |  | TRUE
43 | bus_LV_3821-3_0_3_node_38 | 0.4 | n |  | TRUE
44 | bus_LV_3821-3_0_3_node_39 | 0.4 | n |  | TRUE
45 | bus_LV_3821-3_0_3_node_41 | 0.4 | n |  | TRUE
46 | bus_LV_3821-3_0_3_node_43 | 0.4 | n |  | TRUE
47 | bus_LV_3821-3_0_3_node_40 | 0.4 | n |  | TRUE
48 | bus_LV_3821-3_0_3_node_44 | 0.4 | n |  | TRUE
49 | bus_LV_3821-3_0_3_node_42 | 0.4 | n |  | TRUE
50 | bus_LV_3821-3_0_3_node_46 | 0.4 | n |  | TRUE
51 | bus_LV_3821-3_0_3_node_47 | 0.4 | n |  | TRUE
52 | bus_LV_3821-3_0_3_node_49 | 0.4 | n |  | TRUE
53 | bus_LV_3821-3_0_3_node_51 | 0.4 | n |  | TRUE
54 | bus_LV_3821-3_0_3_node_52 | 0.4 | n |  | TRUE
55 | bus_LV_3821-3_0_3_node_50 | 0.4 | n |  | TRUE
56 | bus_LV_3821-3_0_3_node_53 | 0.4 | n |  | TRUE
57 | bus_LV_3821-3_0_3_node_54 | 0.4 | n |  | TRUE
58 | bus_LV_3821-3_0_3_node_61 | 0.4 | n |  | TRUE
59 | bus_LV_3821-3_0_3_node_62 | 0.4 | n |  | TRUE
60 | bus_LV_3821-3_0_3_node_63 | 0.4 | n |  | TRUE
61 | bus_LV_3821-3_0_3_node_64 | 0.4 | n |  | TRUE
62 | bus_LV_3821-3_0_3_node_89 | 0.4 | n |  | TRUE
63 | bus_LV_3821-3_0_3_node_65 | 0.4 | n |  | TRUE
64 | bus_LV_3821-3_0_3_node_67 | 0.4 | n |  | TRUE
65 | bus_LV_3821-3_0_3_node_69 | 0.4 | n |  | TRUE
66 | bus_MV_174_0_node_30 | 20 | n |  | TRUE

## load
| name | bus | p_mw | q_mvar | const_z_percent | const_i_percent | sn_mva | scaling | in_service | type
0 | LV_3821-3_0_3_load_0 | 0 | 0.00090222 | 0.00022612 | 0 | 0 |  | 1 | TRUE | wye
1 | LV_3821-3_0_3_load_8 | 2 | 0.013004 | 0.0032592 | 0 | 0 |  | 1 | TRUE | wye
2 | LV_3821-3_0_3_load_33 | 5 | 0.0024095 | 0.00060387 | 0 | 0 |  | 1 | TRUE | wye
3 | LV_3821-3_0_3_load_45 | 7 | 0.0010841 | 0.0002717 | 0 | 0 |  | 1 | TRUE | wye
4 | LV_3821-3_0_3_load_34 | 9 | 0.0010717 | 0.00026859 | 0 | 0 |  | 1 | TRUE | wye
5 | LV_3821-3_0_3_load_60 | 10 | 0.00045271 | 0.00011346 | 0 | 0 |  | 1 | TRUE | wye
6 | LV_3821-3_0_3_load_19 | 12 | 0.002104 | 0.00052732 | 0 | 0 |  | 1 | TRUE | wye
7 | LV_3821-3_0_3_load_16 | 14 | 0.0024482 | 0.00061357 | 0 | 0 |  | 1 | TRUE | wye
8 | LV_3821-3_0_3_load_15 | 15 | 0.0031904 | 0.0007996 | 0 | 0 |  | 1 | TRUE | wye
9 | LV_3821-3_0_3_load_31 | 16 | 0.0044345 | 0.0011114 | 0 | 0 |  | 1 | TRUE | wye
10 | LV_3821-3_0_3_load_48 | 17 | 0.0014726 | 0.00036906 | 0 | 0 |  | 1 | TRUE | wye
11 | LV_3821-3_0_3_load_55 | 18 | 0.0007334 | 0.00018381 | 0 | 0 |  | 1 | TRUE | wye
12 | LV_3821-3_0_3_load_9 | 21 | 0.0022951 | 0.00057522 | 0 | 0 |  | 1 | TRUE | wye
13 | LV_3821-3_0_3_load_10 | 22 | 0.0010335 | 0.00025902 | 0 | 0 |  | 1 | TRUE | wye
14 | LV_3821-3_0_3_load_12 | 24 | 0.0023961 | 0.00060052 | 0 | 0 |  | 1 | TRUE | wye
15 | LV_3821-3_0_3_load_13 | 25 | 0.0012348 | 0.00030947 | 0 | 0 |  | 1 | TRUE | wye
16 | LV_3821-3_0_3_load_14 | 26 | 0.0019313 | 0.00048402 | 0 | 0 |  | 1 | TRUE | wye
17 | LV_3821-3_0_3_load_18 | 27 | 0.0031876 | 0.0007989 | 0 | 0 |  | 1 | TRUE | wye
18 | LV_3821-3_0_3_load_22 | 28 | 0.003495 | 0.00087592 | 0 | 0 |  | 1 | TRUE | wye
19 | LV_3821-3_0_3_load_17 | 29 | 0.0024647 | 0.00061772 | 0 | 0 |  | 1 | TRUE | wye
20 | LV_3821-3_0_3_load_23 | 30 | 0.0015106 | 0.0003786 | 0 | 0 |  | 1 | TRUE | wye
21 | LV_3821-3_0_3_load_70 | 31 | 0.0041604 | 0.0010427 | 0 | 0 |  | 1 | TRUE | wye
22 | LV_3821-3_0_3_load_24 | 33 | 0.0017764 | 0.0004452 | 0 | 0 |  | 1 | TRUE | wye
23 | LV_3821-3_0_3_load_25 | 34 | 0.0026679 | 0.00066864 | 0 | 0 |  | 1 | TRUE | wye
24 | LV_3821-3_0_3_load_26 | 35 | 0.0033971 | 0.00085139 | 0 | 0 |  | 1 | TRUE | wye
25 | LV_3821-3_0_3_load_27 | 36 | 0.0038997 | 0.00097737 | 0 | 0 |  | 1 | TRUE | wye
26 | LV_3821-3_0_3_load_35 | 37 | 0.0012471 | 0.00031255 | 0 | 0 |  | 1 | TRUE | wye
27 | LV_3821-3_0_3_load_28 | 38 | 0.0024608 | 0.00061673 | 0 | 0 |  | 1 | TRUE | wye
28 | LV_3821-3_0_3_load_36 | 39 | 0.0030739 | 0.00077039 | 0 | 0 |  | 1 | TRUE | wye
29 | LV_3821-3_0_3_load_29 | 40 | 0.0030109 | 0.0007546 | 0 | 0 |  | 1 | TRUE | wye
30 | LV_3821-3_0_3_load_30 | 41 | 0.0033623 | 0.00084266 | 0 | 0 |  | 1 | TRUE | wye
31 | LV_3821-3_0_3_load_38 | 43 | 0.003711 | 0.00093006 | 0 | 0 |  | 1 | TRUE | wye
32 | LV_3821-3_0_3_load_39 | 44 | 0.0033458 | 0.00083854 | 0 | 0 |  | 1 | TRUE | wye
33 | LV_3821-3_0_3_load_41 | 45 | 0.0042642 | 0.0010687 | 0 | 0 |  | 1 | TRUE | wye
34 | LV_3821-3_0_3_load_43 | 46 | 0.0035545 | 0.00089084 | 0 | 0 |  | 1 | TRUE | wye
35 | LV_3821-3_0_3_load_40 | 47 | 0.003291 | 0.0008248 | 0 | 0 |  | 1 | TRUE | wye
36 | LV_3821-3_0_3_load_44 | 48 | 0.0035073 | 0.00087901 | 0 | 0 |  | 1 | TRUE | wye
37 | LV_3821-3_0_3_load_42 | 49 | 0.0040153 | 0.0010063 | 0 | 0 |  | 1 | TRUE | wye
38 | LV_3821-3_0_3_load_46 | 50 | 0.0012339 | 0.00030925 | 0 | 0 |  | 1 | TRUE | wye
39 | LV_3821-3_0_3_load_47 | 51 | 0.0014099 | 0.00035335 | 0 | 0 |  | 1 | TRUE | wye
40 | LV_3821-3_0_3_load_49 | 52 | 0.0013191 | 0.0003306 | 0 | 0 |  | 1 | TRUE | wye
41 | LV_3821-3_0_3_load_51 | 53 | 0.00089111 | 0.00022333 | 0 | 0 |  | 1 | TRUE | wye
42 | LV_3821-3_0_3_load_52 | 54 | 0.0024737 | 0.00061998 | 0 | 0 |  | 1 | TRUE | wye
43 | LV_3821-3_0_3_load_50 | 55 | 0.00073721 | 0.00018476 | 0 | 0 |  | 1 | TRUE | wye
44 | LV_3821-3_0_3_load_54 | 57 | 0.0026547 | 0.00066533 | 0 | 0 |  | 1 | TRUE | wye
45 | LV_3821-3_0_3_load_61 | 58 | 0.00088019 | 0.0002206 | 0 | 0 |  | 1 | TRUE | wye
46 | LV_3821-3_0_3_load_89 | 62 | 0.00048748 | 0.00012218 | 0 | 0 |  | 1 | TRUE | wye
47 | LV_3821-3_0_3_load_65 | 63 | 0.0009711 | 0.00024338 | 0 | 0 |  | 1 | TRUE | wye
48 | LV_3821-3_0_3_load_67 | 64 | 0.0011775 | 0.00029511 | 0 | 0 |  | 1 | TRUE | wye
49 | LV_3821-3_0_3_load_69 | 65 | 0.0042195 | 0.0010575 | 0 | 0 |  | 1 | TRUE | wye

## ext_grid
| name | bus | vm_pu | va_degree | slack_weight | in_service
0 |  | 33 | 1 | 0 | 1 | TRUE

## line
| name | std_type | from_bus | to_bus | length_km | r_ohm_per_km | x_ohm_per_km | c_nf_per_km | g_us_per_km | max_i_ka | df | parallel | type | in_service
0 | LV_3821-3_0_3_line_0 | NAYY 4x150 SE | 0 | 1 | 0.018644 | 0.208 | 0.08 | 261 | 0 | 0.27 | 1 | 1 | cs | TRUE
1 | LV_3821-3_0_3_line_1 | NAYY 4x150 SE | 1 | 2 | 0.050918 | 0.208 | 0.08 | 261 | 0 | 0.27 | 1 | 1 | cs | TRUE
2 | LV_3821-3_0_3_line_2 | NAYY 4x150 SE | 2 | 13 | 0.064647 | 0.208 | 0.08 | 261 | 0 | 0.27 | 1 | 1 | cs | TRUE
3 | LV_3821-3_0_3_line_3 | NAYY 4x150 SE | 3 | 4 | 0.033271 | 0.208 | 0.08 | 261 | 0 | 0.27 | 1 | 1 | cs | TRUE
4 | LV_3821-3_0_3_line_4 | NAYY 4x150 SE | 3 | 5 | 0.0040466 | 0.208 | 0.08 | 261 | 0 | 0.27 | 1 | 1 | cs | TRUE
5 | LV_3821-3_0_3_line_5 | NAYY 4x150 SE | 4 | 16 | 0.011325 | 0.208 | 0.08 | 261 | 0 | 0.27 | 1 | 1 | cs | TRUE
6 | LV_3821-3_0_3_line_6 | NAYY 4x150 SE | 4 | 11 | 0.026892 | 0.208 | 0.08 | 261 | 0 | 0.27 | 1 | 1 | cs | TRUE
7 | LV_3821-3_0_3_line_7 | NAYY 4x150 SE | 6 | 7 | 0.01492 | 0.208 | 0.08 | 261 | 0 | 0.27 | 1 | 1 | cs | TRUE
8 | LV_3821-3_0_3_line_8 | NAYY 4x150 SE | 6 | 8 | 0.035101 | 0.208 | 0.08 | 261 | 0 | 0.27 | 1 | 1 | cs | TRUE
9 | LV_3821-3_0_3_line_9 | NAYY 4x150 SE | 6 | 9 | 0.032736 | 0.208 | 0.08 | 261 | 0 | 0.27 | 1 | 1 | cs | TRUE
10 | LV_3821-3_0_3_line_10 | NAYY 4x150 SE | 7 | 17 | 0.020613 | 0.208 | 0.08 | 261 | 0 | 0.27 | 1 | 1 | cs | TRUE
11 | LV_3821-3_0_3_line_11 | NAYY 4x150 SE | 8 | 10 | 0.027715 | 0.208 | 0.08 | 261 | 0 | 0.27 | 1 | 1 | cs | TRUE
12 | LV_3821-3_0_3_line_12 | NAYY 4x150 SE | 10 | 18 | 0.04163 | 0.208 | 0.08 | 261 | 0 | 0.27 | 1 | 1 | cs | TRUE
13 | LV_3821-3_0_3_line_13 | NAYY 4x150 SE | 11 | 12 | 0.0043626 | 0.208 | 0.08 | 261 | 0 | 0.27 | 1 | 1 | cs | TRUE
14 | LV_3821-3_0_3_line_14 | NAYY 4x150 SE | 13 | 19 | 0.045515 | 0.208 | 0.08 | 261 | 0 | 0.27 | 1 | 1 | cs | TRUE
15 | LV_3821-3_0_3_line_15 | NAYY 4x150 SE | 13 | 20 | 0.028374 | 0.208 | 0.08 | 261 | 0 | 0.27 | 1 | 1 | cs | TRUE
16 | LV_3821-3_0_3_line_16 | NAYY 4x150 SE | 14 | 15 | 0.01301 | 0.208 | 0.08 | 261 | 0 | 0.27 | 1 | 1 | cs | TRUE
17 | LV_3821-3_0_3_line_17 | NAYY 4x150 SE | 15 | 29 | 0.0041852 | 0.208 | 0.08 | 261 | 0 | 0.27 | 1 | 1 | cs | TRUE
18 | LV_3821-3_0_3_line_18 | NAYY 4x150 SE | 16 | 41 | 0.025076 | 0.208 | 0.08 | 261 | 0 | 0.27 | 1 | 1 | cs | TRUE
19 | LV_3821-3_0_3_line_19 | NAYY 4x150 SE | 17 | 52 | 0.01574 | 0.208 | 0.08 | 261 | 0 | 0.27 | 1 | 1 | cs | TRUE
20 | LV_3821-3_0_3_line_20 | NAYY 4x150 SE | 18 | 56 | 0.020472 | 0.208 | 0.08 | 261 | 0 | 0.27 | 1 | 1 | cs | TRUE
21 | LV_3821-3_0_3_line_21 | NAYY 4x150 SE | 19 | 31 | 0.11099 | 0.208 | 0.08 | 261 | 0 | 0.27 | 1 | 1 | cs | TRUE
22 | LV_3821-3_0_3_line_22 | NAYY 4x150 SE | 19 | 32 | 0.080623 | 0.208 | 0.08 | 261 | 0 | 0.27 | 1 | 1 | cs | TRUE
23 | LV_3821-3_0_3_line_23 | NAYY 4x150 SE | 20 | 25 | 0.00204 | 0.208 | 0.08 | 261 | 0 | 0.27 | 1 | 1 | cs | TRUE
24 | LV_3821-3_0_3_line_24 | NAYY 4x150 SE | 21 | 22 | 0.0070348 | 0.208 | 0.08 | 261 | 0 | 0.27 | 1 | 1 | cs | TRUE
25 | LV_3821-3_0_3_line_25 | NAYY 4x150 SE | 21 | 23 | 0.0073469 | 0.208 | 0.08 | 261 | 0 | 0.27 | 1 | 1 | cs | TRUE
26 | LV_3821-3_0_3_line_26 | NAYY 4x150 SE | 22 | 24 | 0.00012995 | 0.208 | 0.08 | 261 | 0 | 0.27 | 1 | 1 | cs | TRUE
27 | LV_3821-3_0_3_line_27 | NAYY 4x150 SE | 23 | 25 | 0.012952 | 0.208 | 0.08 | 261 | 0 | 0.27 | 1 | 1 | cs | TRUE
28 | LV_3821-3_0_3_line_28 | NAYY 4x150 SE | 23 | 26 | 0.033437 | 0.208 | 0.08 | 261 | 0 | 0.27 | 1 | 1 | cs | TRUE
29 | LV_3821-3_0_3_line_29 | NAYY 4x150 SE | 24 | 27 | 0.013305 | 0.208 | 0.08 | 261 | 0 | 0.27 | 1 | 1 | cs | TRUE
30 | LV_3821-3_0_3_line_30 | NAYY 4x150 SE | 26 | 28 | 0.010677 | 0.208 | 0.08 | 261 | 0 | 0.27 | 1 | 1 | cs | TRUE
31 | LV_3821-3_0_3_line_31 | NAYY 4x150 SE | 27 | 29 | 0.0060885 | 0.208 | 0.08 | 261 | 0 | 0.27 | 1 | 1 | cs | TRUE
32 | LV_3821-3_0_3_line_32 | NAYY 4x150 SE | 28 | 30 | 0.002476 | 0.208 | 0.08 | 261 | 0 | 0.27 | 1 | 1 | cs | TRUE
33 | LV_3821-3_0_3_line_33 | NAYY 4x150 SE | 30 | 33 | 0.018021 | 0.208 | 0.08 | 261 | 0 | 0.27 | 1 | 1 | cs | TRUE
34 | LV_3821-3_0_3_line_34 | NAYY 4x150 SE | 32 | 64 | 0.038315 | 0.208 | 0.08 | 261 | 0 | 0.27 | 1 | 1 | cs | TRUE
35 | LV_3821-3_0_3_line_35 | NAYY 4x150 SE | 32 | 63 | 0.02468 | 0.208 | 0.08 | 261 | 0 | 0.27 | 1 | 1 | cs | TRUE
36 | LV_3821-3_0_3_line_36 | NAYY 4x150 SE | 33 | 34 | 0.012696 | 0.208 | 0.08 | 261 | 0 | 0.27 | 1 | 1 | cs | TRUE
37 | LV_3821-3_0_3_line_37 | NAYY 4x150 SE | 33 | 35 | 0.025264 | 0.208 | 0.08 | 261 | 0 | 0.27 | 1 | 1 | cs | TRUE
38 | LV_3821-3_0_3_line_38 | NAYY 4x150 SE | 34 | 36 | 0.018294 | 0.208 | 0.08 | 261 | 0 | 0.27 | 1 | 1 | cs | TRUE
39 | LV_3821-3_0_3_line_39 | NAYY 4x150 SE | 35 | 37 | 0.011533 | 0.208 | 0.08 | 261 | 0 | 0.27 | 1 | 1 | cs | TRUE
40 | LV_3821-3_0_3_line_40 | NAYY 4x150 SE | 36 | 38 | 0.002527 | 0.208 | 0.08 | 261 | 0 | 0.27 | 1 | 1 | cs | TRUE
41 | LV_3821-3_0_3_line_41 | NAYY 4x150 SE | 37 | 39 | 0.012995 | 0.208 | 0.08 | 261 | 0 | 0.27 | 1 | 1 | cs | TRUE
42 | LV_3821-3_0_3_line_42 | NAYY 4x150 SE | 38 | 40 | 0.016402 | 0.208 | 0.08 | 261 | 0 | 0.27 | 1 | 1 | cs | TRUE
43 | LV_3821-3_0_3_line_43 | NAYY 4x150 SE | 39 | 42 | 0.015786 | 0.208 | 0.08 | 261 | 0 | 0.27 | 1 | 1 | cs | TRUE
44 | LV_3821-3_0_3_line_44 | NAYY 4x150 SE | 40 | 41 | 0.0005605 | 0.208 | 0.08 | 261 | 0 | 0.27 | 1 | 1 | cs | TRUE
45 | LV_3821-3_0_3_line_45 | NAYY 4x150 SE | 42 | 43 | 0.012828 | 0.208 | 0.08 | 261 | 0 | 0.27 | 1 | 1 | cs | TRUE
46 | LV_3821-3_0_3_line_46 | NAYY 4x150 SE | 42 | 44 | 0.010364 | 0.208 | 0.08 | 261 | 0 | 0.27 | 1 | 1 | cs | TRUE
47 | LV_3821-3_0_3_line_47 | NAYY 4x150 SE | 43 | 45 | 0.0053936 | 0.208 | 0.08 | 261 | 0 | 0.27 | 1 | 1 | cs | TRUE
48 | LV_3821-3_0_3_line_48 | NAYY 4x150 SE | 44 | 46 | 0.028169 | 0.208 | 0.08 | 261 | 0 | 0.27 | 1 | 1 | cs | TRUE
49 | LV_3821-3_0_3_line_49 | NAYY 4x150 SE | 45 | 47 | 0.017244 | 0.208 | 0.08 | 261 | 0 | 0.27 | 1 | 1 | cs | TRUE
50 | LV_3821-3_0_3_line_50 | NAYY 4x150 SE | 46 | 48 | 0.002928 | 0.208 | 0.08 | 261 | 0 | 0.27 | 1 | 1 | cs | TRUE
51 | LV_3821-3_0_3_line_51 | NAYY 4x150 SE | 47 | 49 | 0.0032303 | 0.208 | 0.08 | 261 | 0 | 0.27 | 1 | 1 | cs | TRUE
52 | LV_3821-3_0_3_line_52 | NAYY 4x150 SE | 48 | 50 | 0.024355 | 0.208 | 0.08 | 261 | 0 | 0.27 | 1 | 1 | cs | TRUE
53 | LV_3821-3_0_3_line_53 | NAYY 4x150 SE | 50 | 51 | 0.0010868 | 0.208 | 0.08 | 261 | 0 | 0.27 | 1 | 1 | cs | TRUE
54 | LV_3821-3_0_3_line_54 | NAYY 4x150 SE | 51 | 53 | 0.024132 | 0.208 | 0.08 | 261 | 0 | 0.27 | 1 | 1 | cs | TRUE
55 | LV_3821-3_0_3_line_55 | NAYY 4x150 SE | 52 | 55 | 0.00047722 | 0.208 | 0.08 | 261 | 0 | 0.27 | 1 | 1 | cs | TRUE
56 | LV_3821-3_0_3_line_56 | NAYY 4x150 SE | 53 | 54 | 0.0052889 | 0.208 | 0.08 | 261 | 0 | 0.27 | 1 | 1 | cs | TRUE
57 | LV_3821-3_0_3_line_57 | NAYY 4x150 SE | 54 | 56 | 0.02485 | 0.208 | 0.08 | 261 | 0 | 0.27 | 1 | 1 | cs | TRUE
58 | LV_3821-3_0_3_line_58 | NAYY 4x150 SE | 56 | 57 | 0.026244 | 0.208 | 0.08 | 261 | 0 | 0.27 | 1 | 1 | cs | TRUE
59 | LV_3821-3_0_3_line_59 | NAYY 4x150 SE | 58 | 59 | 0.044885 | 0.208 | 0.08 | 261 | 0 | 0.27 | 1 | 1 | cs | TRUE
60 | LV_3821-3_0_3_line_60 | NAYY 4x150 SE | 59 | 60 | 0.15163 | 0.208 | 0.08 | 261 | 0 | 0.27 | 1 | 1 | cs | TRUE
61 | LV_3821-3_0_3_line_61 | NAYY 4x150 SE | 59 | 61 | 0.015143 | 0.208 | 0.08 | 261 | 0 | 0.27 | 1 | 1 | cs | TRUE
62 | LV_3821-3_0_3_line_62 | NAYY 4x150 SE | 60 | 62 | 0.40383 | 0.208 | 0.08 | 261 | 0 | 0.27 | 1 | 1 | cs | TRUE
63 | LV_3821-3_0_3_line_63 | NAYY 4x150 SE | 61 | 63 | 0.014168 | 0.208 | 0.08 | 261 | 0 | 0.27 | 1 | 1 | cs | TRUE
64 | LV_3821-3_0_3_line_64 | NAYY 4x150 SE | 64 | 65 | 0.0015271 | 0.208 | 0.08 | 261 | 0 | 0.27 | 1 | 1 | cs | TRUE

## trafo
| name | std_type | hv_bus | lv_bus | sn_mva | vn_hv_kv | vn_lv_kv | vk_percent | vkr_percent | pfe_kw | i0_percent | shift_degree | tap_side | tap_neutral | tap_min | tap_max | tap_step_percent | tap_step_degree | tap_pos | tap_phase_shifter | parallel | df | in_service
0 | LV_3821-3_0_3_trafo_24 | 0.25 MVA 20/0.4 kV | 66 | 33 | 0.25 | 20 | 0.4 | 6 | 1.44 | 0.8 | 0.32 | 150 | hv | 0 | -2 | 2 | 2.5 | 0 | 0 | FALSE | 1 | 1 | TRUE

## line_geodata
| x0 | y0 | x1 | y1 | x2 | y2 | x3 | y3 | x4 | y4 | x5 | y5 | x6 | y6 | x7 | y7 | x8 | y8 | x9 | y9 | x10 | y10 | x11 | y11 | x12 | y12 | x13 | y13 | x14 | y14 | x15 | y15 | x16 | y16 | x17 | y17 | x18 | y18 | x19 | y19 | x20 | y20
0 | 2735506.8847 | 1130557.5944 | 2735495.8545 | 1130562.2506 | 2735490.1918 | 1130560.1666 | 2735489.571 | 1130560.0217
1 | 2735506.8847 | 1130557.5944 | 2735485.3036 | 1130511.4759
2 | 2735456.966 | 1130453.3769 | 2735466.4849 | 1130472.1373 | 2735477.4914 | 1130494.656 | 2735484.1576 | 1130509.0271 | 2735485.3036 | 1130511.4759
3 | 2735310.6203 | 1130448.9854 | 2735295.512 | 1130419.3255
4 | 2735295.512 | 1130419.3255 | 2735293.7505 | 1130415.6824
5 | 2735310.6203 | 1130448.9854 | 2735320.8959 | 1130444.2254
6 | 2735310.6203 | 1130448.9854 | 2735321.8461 | 1130473.4324
7 | 2735253.8674 | 1130333.1971 | 2735267.3363 | 1130326.7799
8 | 2735239.4973 | 1130301.1744 | 2735250.8067 | 1130326.735 | 2735253.8674 | 1130333.1971
9 | 2735253.8674 | 1130333.1971 | 2735268.1175 | 1130362.6688
10 | 2735285.9448 | 1130317.9139 | 2735267.3363 | 1130326.7799
11 | 2735239.4973 | 1130301.1744 | 2735255.7162 | 1130290.8852 | 2735262.8105 | 1130286.1899
12 | 2735291.9891 | 1130256.6494 | 2735291.9891 | 1130256.6494 | 2735266.5878 | 1130283.6898 | 2735262.8105 | 1130286.1899
13 | 2735321.8461 | 1130473.4324 | 2735323.6753 | 1130477.393
14 | 2735456.966 | 1130453.3769 | 2735459.1452 | 1130452.4028 | 2735462.3436 | 1130450.6509 | 2735492.878 | 1130434.5567 | 2735497.3713 | 1130432.4447
15 | 2735431.0161 | 1130465.0152 | 2735456.966 | 1130453.3769
16 | 2735382.0276 | 1130485.4555 | 2735370.016 | 1130490.4542
17 | 2735382.0276 | 1130485.4555 | 2735385.8915 | 1130483.8475
18 | 2735320.8959 | 1130444.2254 | 2735343.6493 | 1130433.6855
19 | 2735285.9448 | 1130317.9139 | 2735300.1542 | 1130311.1438
20 | 2735308.2605 | 1130244.3712 | 2735300.0107 | 1130249.4125 | 2735291.9891 | 1130256.6494
21 | 2735497.3713 | 1130432.4447 | 2735445.999 | 1130334.0561
22 | 2735569.3147 | 1130395.6972 | 2735542.0163 | 1130409.0394 | 2735520.3599 | 1130420.9293 | 2735497.3713 | 1130432.4447
23 | 2735431.0161 | 1130465.0152 | 2735429.1353 | 1130465.8052
24 | 2735410.4109 | 1130473.6437 | 2735403.9161 | 1130476.3466
25 | 2735417.1939 | 1130470.8209 | 2735410.4109 | 1130473.6437
26 | 2735403.7961 | 1130476.3965 | 2735403.9161 | 1130476.3466
27 | 2735417.1939 | 1130470.8209 | 2735429.1353 | 1130465.8052
28 | 2735417.1939 | 1130470.8209 | 2735402.8381 | 1130440.6231
29 | 2735391.5127 | 1130481.5083 | 2735403.7961 | 1130476.3965
30 | 2735398.2537 | 1130430.9798 | 2735402.8381 | 1130440.6231
31 | 2735391.5127 | 1130481.5083 | 2735385.8915 | 1130483.8475
32 | 2735397.1907 | 1130428.7436 | 2735398.2537 | 1130430.9798
33 | 2735389.4533 | 1130412.4679 | 2735397.1907 | 1130428.7436
34 | 2735569.3147 | 1130395.6972 | 2735567.1249 | 1130394.3916 | 2735564.3284 | 1130394.0286 | 2735550.4574 | 1130397.876 | 2735547.347 | 1130398.1064 | 2735544.785 | 1130397.593 | 2735543.2957 | 1130396.6589 | 2735542.6442 | 1130395.1321 | 2735542.9243 | 1130392.9479 | 2735544.0971 | 1130391.1618 | 2735546.4951 | 1130389.0251 | 2735548.1564 | 1130388.2098
35 | 2735569.3147 | 1130395.6972 | 2735591.7403 | 1130385.3926
36 | 2735389.4533 | 1130412.4679 | 2735377.933 | 1130417.8044
37 | 2735389.4533 | 1130412.4679 | 2735378.7993 | 1130389.5598
38 | 2735361.3332 | 1130425.4939 | 2735377.933 | 1130417.8044
39 | 2735378.7993 | 1130389.5598 | 2735373.9359 | 1130379.1024
40 | 2735361.3332 | 1130425.4939 | 2735359.0402 | 1130426.556
41 | 2735368.4558 | 1130367.3191 | 2735373.9359 | 1130379.1024
42 | 2735344.1579 | 1130433.4499 | 2735359.0402 | 1130426.556
43 | 2735361.7986 | 1130353.005 | 2735368.4558 | 1130367.3191
44 | 2735343.6493 | 1130433.6855 | 2735344.1579 | 1130433.4499
45 | 2735361.7986 | 1130353.005 | 2735350.2332 | 1130358.5553
46 | 2735361.7986 | 1130353.005 | 2735357.326 | 1130343.6562
47 | 2735350.2332 | 1130358.5553 | 2735345.3706 | 1130360.8889
48 | 2735357.326 | 1130343.6562 | 2735345.1692 | 1130318.2461
49 | 2735329.824 | 1130368.3498 | 2735345.3706 | 1130360.8889
50 | 2735345.1692 | 1130318.2461 | 2735343.9055 | 1130315.6048
51 | 2735326.9117 | 1130369.7474 | 2735329.824 | 1130368.3498
52 | 2735343.9055 | 1130315.6048 | 2735333.3946 | 1130293.6348
53 | 2735333.3946 | 1130293.6348 | 2735332.9255 | 1130292.6544
54 | 2735322.5109 | 1130270.8856 | 2735332.9255 | 1130292.6544
55 | 2735300.585 | 1130310.9385 | 2735300.1542 | 1130311.1438
56 | 2735322.5109 | 1130270.8856 | 2735320.2283 | 1130266.1146
57 | 2735308.2605 | 1130244.3712 | 2735315.5589 | 1130256.3545 | 2735320.2283 | 1130266.1146
58 | 2735308.2605 | 1130244.3712 | 2735320.9481 | 1130224.2182 | 2735321.6348 | 1130221.887
59 | 2735618.3366 | 1130372.991 | 2735597.5877 | 1130333.1898
60 | 2735618.3366 | 1130372.991 | 2735624.1214 | 1130370.33 | 2735661.6028 | 1130351.6683 | 2735729.8511 | 1130318.6313 | 2735755.0696 | 1130306.6776
61 | 2735604.6143 | 1130379.4769 | 2735614.7528 | 1130374.7453 | 2735618.3366 | 1130372.991
62 | 2735755.0696 | 1130306.6776 | 2735753.541 | 1130300.2941 | 2735751.829 | 1130295.5522 | 2735749.8252 | 1130290.7704 | 2735746.251 | 1130284.2075 | 2735741.3341 | 1130276.7027 | 2735738.1438 | 1130272.5947 | 2735735.0154 | 1130269.1664 | 2735729.6232 | 1130264.2973 | 2735705.7807 | 1130245.515 | 2735689.8484 | 1130231.3358 | 2735650.8406 | 1130188.5624 | 2735622.9408 | 1130157.5915 | 2735590.995 | 1130123.1941 | 2735574.3474 | 1130102.4055 | 2735558.5246 | 1130078.5109 | 2735547.4084 | 1130057.424 | 2735538.9407 | 1130034.028 | 2735532.741 | 1130011.2056 | 2735527.4656 | 1129990.461 | 2735525.8564 | 1129984.4433
63 | 2735604.6143 | 1130379.4769 | 2735591.7403 | 1130385.3926
64 | 2735548.1564 | 1130388.2098 | 2735549.5274 | 1130387.537

## bus_geodata
| x | y | coords
0 | 2735489.571 | 1130560.0217
1 | 2735506.8847 | 1130557.5944
2 | 2735485.3036 | 1130511.4759
3 | 2735295.512 | 1130419.3255
4 | 2735310.6203 | 1130448.9854
5 | 2735293.7505 | 1130415.6824
6 | 2735253.8674 | 1130333.1971
7 | 2735267.3363 | 1130326.7799
8 | 2735239.4973 | 1130301.1744
9 | 2735268.1175 | 1130362.6688
10 | 2735262.8105 | 1130286.1899
11 | 2735321.8461 | 1130473.4324
12 | 2735323.6753 | 1130477.393
13 | 2735456.966 | 1130453.3769
14 | 2735370.016 | 1130490.4542
15 | 2735382.0276 | 1130485.4555
16 | 2735320.8959 | 1130444.2254
17 | 2735285.9448 | 1130317.9139
18 | 2735291.9892 | 1130256.6494
19 | 2735497.3713 | 1130432.4447
20 | 2735431.0161 | 1130465.0152
21 | 2735410.4109 | 1130473.6437
22 | 2735403.9161 | 1130476.3466
23 | 2735417.1939 | 1130470.8209
24 | 2735403.7961 | 1130476.3965
25 | 2735429.1353 | 1130465.8052
26 | 2735402.8381 | 1130440.6231
27 | 2735391.5127 | 1130481.5083
28 | 2735398.2537 | 1130430.9798
29 | 2735385.8915 | 1130483.8475
30 | 2735397.1907 | 1130428.7436
31 | 2735445.999 | 1130334.0561
32 | 2735569.3147 | 1130395.6972
33 | 2735389.4533 | 1130412.4679
34 | 2735377.933 | 1130417.8044
35 | 2735378.7993 | 1130389.5598
36 | 2735361.3332 | 1130425.4939
37 | 2735373.9359 | 1130379.1024
38 | 2735359.0402 | 1130426.556
39 | 2735368.4558 | 1130367.3191
40 | 2735344.1579 | 1130433.4499
41 | 2735343.6493 | 1130433.6855
42 | 2735361.7986 | 1130353.005
43 | 2735350.2332 | 1130358.5553
44 | 2735357.326 | 1130343.6562
45 | 2735345.3706 | 1130360.8889
46 | 2735345.1692 | 1130318.2461
47 | 2735329.824 | 1130368.3498
48 | 2735343.9055 | 1130315.6048
49 | 2735326.9117 | 1130369.7474
50 | 2735333.3946 | 1130293.6348
51 | 2735332.9255 | 1130292.6544
52 | 2735300.1542 | 1130311.1438
53 | 2735322.5109 | 1130270.8856
54 | 2735320.2283 | 1130266.1146
55 | 2735300.585 | 1130310.9385
56 | 2735308.2605 | 1130244.3712
57 | 2735321.6348 | 1130221.887
58 | 2735597.5877 | 1130333.1898
59 | 2735618.3366 | 1130372.991
60 | 2735755.0696 | 1130306.6776
61 | 2735604.6143 | 1130379.4769
62 | 2735525.8564 | 1129984.4433
63 | 2735591.7403 | 1130385.3926
64 | 2735548.1564 | 1130388.2098
65 | 2735549.5274 | 1130387.537
66 | 2735417.1939 | 1130470.8209

## line_std_types
| c_nf_per_km | r_ohm_per_km | x_ohm_per_km | max_i_ka | type | q_mm2 | alpha | voltage_rating
NAYY 4x50 SE | 210 | 0.642 | 0.083 | 0.142 | cs | 50 | 0.00403 | LV
NAYY 4x120 SE | 264 | 0.225 | 0.08 | 0.242 | cs | 120 | 0.00403 | LV
NAYY 4x150 SE | 261 | 0.208 | 0.08 | 0.27 | cs | 150 | 0.00403 | LV
NA2XS2Y 1x95 RM/25 12/20 kV | 216 | 0.313 | 0.132 | 0.252 | cs | 95 | 0.00403 | MV
NA2XS2Y 1x185 RM/25 12/20 kV | 273 | 0.161 | 0.117 | 0.362 | cs | 185 | 0.00403 | MV
NA2XS2Y 1x240 RM/25 12/20 kV | 304 | 0.122 | 0.112 | 0.421 | cs | 240 | 0.00403 | MV
NA2XS2Y 1x95 RM/25 6/10 kV | 315 | 0.313 | 0.123 | 0.249 | cs | 95 | 0.00403 | MV
NA2XS2Y 1x185 RM/25 6/10 kV | 406 | 0.161 | 0.11 | 0.358 | cs | 185 | 0.00403 | MV
NA2XS2Y 1x240 RM/25 6/10 kV | 456 | 0.122 | 0.105 | 0.416 | cs | 240 | 0.00403 | MV
NA2XS2Y 1x150 RM/25 12/20 kV | 250 | 0.206 | 0.116 | 0.319 | cs | 150 | 0.00403 | MV
NA2XS2Y 1x120 RM/25 12/20 kV | 230 | 0.253 | 0.119 | 0.283 | cs | 120 | 0.00403 | MV
NA2XS2Y 1x70 RM/25 12/20 kV | 190 | 0.443 | 0.132 | 0.22 | cs | 70 | 0.00403 | MV
NA2XS2Y 1x150 RM/25 6/10 kV | 360 | 0.206 | 0.11 | 0.315 | cs | 150 | 0.00403 | MV
NA2XS2Y 1x120 RM/25 6/10 kV | 340 | 0.253 | 0.113 | 0.28 | cs | 120 | 0.00403 | MV
NA2XS2Y 1x70 RM/25 6/10 kV | 280 | 0.443 | 0.123 | 0.217 | cs | 70 | 0.00403 | MV
N2XS(FL)2Y 1x120 RM/35 64/110 kV | 112 | 0.153 | 0.166 | 0.366 | cs | 120 | 0.00393 | HV
N2XS(FL)2Y 1x185 RM/35 64/110 kV | 125 | 0.099 | 0.156 | 0.457 | cs | 185 | 0.00393 | HV
N2XS(FL)2Y 1x240 RM/35 64/110 kV | 135 | 0.075 | 0.149 | 0.526 | cs | 240 | 0.00393 | HV
N2XS(FL)2Y 1x300 RM/35 64/110 kV | 144 | 0.06 | 0.144 | 0.588 | cs | 300 | 0.00393 | HV
15-AL1/3-ST1A 0.4 | 11 | 1.8769 | 0.35 | 0.105 | ol | 16 | 0.00403 | LV
24-AL1/4-ST1A 0.4 | 11.25 | 1.2012 | 0.335 | 0.14 | ol | 24 | 0.00403 | LV
48-AL1/8-ST1A 0.4 | 12.2 | 0.5939 | 0.3 | 0.21 | ol | 48 | 0.00403 | LV
94-AL1/15-ST1A 0.4 | 13.2 | 0.306 | 0.29 | 0.35 | ol | 94 | 0.00403 | LV
34-AL1/6-ST1A 10.0 | 9.7 | 0.8342 | 0.36 | 0.17 | ol | 34 | 0.00403 | MV
48-AL1/8-ST1A 10.0 | 10.1 | 0.5939 | 0.35 | 0.21 | ol | 48 | 0.00403 | MV
70-AL1/11-ST1A 10.0 | 10.4 | 0.4132 | 0.339 | 0.29 | ol | 70 | 0.00403 | MV
94-AL1/15-ST1A 10.0 | 10.75 | 0.306 | 0.33 | 0.35 | ol | 94 | 0.00403 | MV
122-AL1/20-ST1A 10.0 | 11.1 | 0.2376 | 0.323 | 0.41 | ol | 122 | 0.00403 | MV
149-AL1/24-ST1A 10.0 | 11.25 | 0.194 | 0.315 | 0.47 | ol | 149 | 0.00403 | MV
34-AL1/6-ST1A 20.0 | 9.15 | 0.8342 | 0.382 | 0.17 | ol | 34 | 0.00403 | MV
48-AL1/8-ST1A 20.0 | 9.5 | 0.5939 | 0.372 | 0.21 | ol | 48 | 0.00403 | MV
70-AL1/11-ST1A 20.0 | 9.7 | 0.4132 | 0.36 | 0.29 | ol | 70 | 0.00403 | MV
94-AL1/15-ST1A 20.0 | 10 | 0.306 | 0.35 | 0.35 | ol | 94 | 0.00403 | MV
122-AL1/20-ST1A 20.0 | 10.3 | 0.2376 | 0.344 | 0.41 | ol | 122 | 0.00403 | MV
149-AL1/24-ST1A 20.0 | 10.5 | 0.194 | 0.337 | 0.47 | ol | 149 | 0.00403 | MV
184-AL1/30-ST1A 20.0 | 10.75 | 0.1571 | 0.33 | 0.535 | ol | 184 | 0.00403 | MV
243-AL1/39-ST1A 20.0 | 11 | 0.1188 | 0.32 | 0.645 | ol | 243 | 0.00403 | MV
48-AL1/8-ST1A 110.0 | 8 | 0.5939 | 0.46 | 0.21 | ol | 48 | 0.00403 | HV
70-AL1/11-ST1A 110.0 | 8.4 | 0.4132 | 0.45 | 0.29 | ol | 70 | 0.00403 | HV
94-AL1/15-ST1A 110.0 | 8.65 | 0.306 | 0.44 | 0.35 | ol | 94 | 0.00403 | HV
122-AL1/20-ST1A 110.0 | 8.5 | 0.2376 | 0.43 | 0.41 | ol | 122 | 0.00403 | HV
149-AL1/24-ST1A 110.0 | 8.75 | 0.194 | 0.41 | 0.47 | ol | 149 | 0.00403 | HV
184-AL1/30-ST1A 110.0 | 8.8 | 0.1571 | 0.4 | 0.535 | ol | 184 | 0.00403 | HV
243-AL1/39-ST1A 110.0 | 9 | 0.1188 | 0.39 | 0.645 | ol | 243 | 0.00403 | HV
305-AL1/39-ST1A 110.0 | 9.2 | 0.0949 | 0.38 | 0.74 | ol | 305 | 0.00403 | HV
490-AL1/64-ST1A 110.0 | 9.75 | 0.059 | 0.37 | 0.96 | ol | 490 | 0.00403 | HV
679-AL1/86-ST1A 110.0 | 9.95 | 0.042 | 0.36 | 1.15 | ol | 679 | 0.00403 | HV
490-AL1/64-ST1A 220.0 | 10 | 0.059 | 0.285 | 0.96 | ol | 490 | 0.00403 | HV
679-AL1/86-ST1A 220.0 | 11.7 | 0.042 | 0.275 | 1.15 | ol | 679 | 0.00403 | HV
490-AL1/64-ST1A 380.0 | 11 | 0.059 | 0.253 | 0.96 | ol | 490 | 0.00403 | HV
679-AL1/86-ST1A 380.0 | 14.6 | 0.042 | 0.25 | 1.15 | ol | 679 | 0.00403 | HV

## trafo_std_types
| i0_percent | pfe_kw | vkr_percent | sn_mva | vn_lv_kv | vn_hv_kv | vk_percent | shift_degree | vector_group | tap_side | tap_neutral | tap_min | tap_max | tap_step_degree | tap_step_percent | tap_phase_shifter
160 MVA 380/110 kV | 0.06 | 60 | 0.25 | 160 | 110 | 380 | 12.2 | 0 | Yy0 | hv | 0 | -9 | 9 | 0 | 1.5 | FALSE
100 MVA 220/110 kV | 0.06 | 55 | 0.26 | 100 | 110 | 220 | 12 | 0 | Yy0 | hv | 0 | -9 | 9 | 0 | 1.5 | FALSE
63 MVA 110/20 kV | 0.04 | 22 | 0.32 | 63 | 20 | 110 | 18 | 150 | YNd5 | hv | 0 | -9 | 9 | 0 | 1.5 | FALSE
40 MVA 110/20 kV | 0.05 | 18 | 0.34 | 40 | 20 | 110 | 16.2 | 150 | YNd5 | hv | 0 | -9 | 9 | 0 | 1.5 | FALSE
25 MVA 110/20 kV | 0.07 | 14 | 0.41 | 25 | 20 | 110 | 12 | 150 | YNd5 | hv | 0 | -9 | 9 | 0 | 1.5 | FALSE
63 MVA 110/10 kV | 0.04 | 22 | 0.32 | 63 | 10 | 110 | 18 | 150 | YNd5 | hv | 0 | -9 | 9 | 0 | 1.5 | FALSE
40 MVA 110/10 kV | 0.05 | 18 | 0.34 | 40 | 10 | 110 | 16.2 | 150 | YNd5 | hv | 0 | -9 | 9 | 0 | 1.5 | FALSE
25 MVA 110/10 kV | 0.07 | 14 | 0.41 | 25 | 10 | 110 | 12 | 150 | YNd5 | hv | 0 | -9 | 9 | 0 | 1.5 | FALSE
0.25 MVA 20/0.4 kV | 0.32 | 0.8 | 1.44 | 0.25 | 0.4 | 20 | 6 | 150 | Yzn5 | hv | 0 | -2 | 2 | 0 | 2.5 | FALSE
0.4 MVA 20/0.4 kV | 0.3375 | 1.35 | 1.425 | 0.4 | 0.4 | 20 | 6 | 150 | Dyn5 | hv | 0 | -2 | 2 | 0 | 2.5 | FALSE
0.63 MVA 20/0.4 kV | 0.2619 | 1.65 | 1.206 | 0.63 | 0.4 | 20 | 6 | 150 | Dyn5 | hv | 0 | -2 | 2 | 0 | 2.5 | FALSE
0.25 MVA 10/0.4 kV | 0.24 | 0.6 | 1.2 | 0.25 | 0.4 | 10 | 4 | 150 | Dyn5 | hv | 0 | -2 | 2 | 0 | 2.5 | FALSE
0.4 MVA 10/0.4 kV | 0.2375 | 0.95 | 1.325 | 0.4 | 0.4 | 10 | 4 | 150 | Dyn5 | hv | 0 | -2 | 2 | 0 | 2.5 | FALSE
0.63 MVA 10/0.4 kV | 0.1873 | 1.18 | 1.0794 | 0.63 | 0.4 | 10 | 4 | 150 | Dyn5 | hv | 0 | -2 | 2 | 0 | 2.5 | FALSE

## trafo3w_std_types
| sn_hv_mva | sn_mv_mva | sn_lv_mva | vn_hv_kv | vn_mv_kv | vn_lv_kv | vk_hv_percent | vk_mv_percent | vk_lv_percent | vkr_hv_percent | vkr_mv_percent | vkr_lv_percent | pfe_kw | i0_percent | shift_mv_degree | shift_lv_degree | vector_group | tap_side | tap_neutral | tap_min | tap_max | tap_step_percent
63/25/38 MVA 110/20/10 kV | 63 | 25 | 38 | 110 | 20 | 10 | 10.4 | 10.4 | 10.4 | 0.28 | 0.32 | 0.35 | 35 | 0.89 | 0 | 0 | YN0yn0yn0 | hv | 0 | -10 | 10 | 1.2
63/25/38 MVA 110/10/10 kV | 63 | 25 | 38 | 110 | 10 | 10 | 10.4 | 10.4 | 10.4 | 0.28 | 0.32 | 0.35 | 35 | 0.89 | 0 | 0 | YN0yn0yn0 | hv | 0 | -10 | 10 | 1.2

## fuse_std_types
| fuse_type | i_rated_a | t_avg | t_min | t_total | x_avg | x_min | x_total
HV 100A | HV 100A | 100 | 0 | [10.0, 3.64, 0.854, 0.281, 0.1, 0.0531, 0.022, 0.01] | [10.0, 4.267, 1.21, 0.403, 0.1, 0.058, 0.022, 0.01] | 0 | [300.0, 350.0, 450.0, 550.0, 700.0, 850.0, 1200.0, 1752.0] | [600.0, 700.0, 900.0, 1150.0, 1665.0, 2000.0, 3000.0, 4313.0]
HV 10A | HV 10A | 10 | 0 | [10.0, 1675.0, 0.344, 0.156, 0.1, 0.0417, 0.0171, 0.01] | [10.0, 1.3, 0.3, 0.155, 0.1, 0.0555, 0.023, 0.01] | 0 | [30.0, 32.0, 35.0, 37.0, 39.0, 50.0, 70.0, 88.0] | [60.0, 70.0, 80.0, 87.0, 94.0, 110.0, 150.0, 216.0]
HV 125A | HV 125A | 125 | 0 | [10.0, 1.82, 0.344, 0.1, 0.0467, 0.0269, 0.01] | [10.0, 2.478, 0.426, 0.1, 0.0427, 0.0211, 0.01] | 0 | [375.0, 500.0, 700.0, 925.0, 1200.0, 1500.0, 2341.0] | [750.0, 1000.0, 1500.0, 2200.0, 3000.0, 4000.0, 5765.0]
HV 160A | HV 160A | 160 | 0 | [10.0, 4.15, 1.03, 0.198, 0.1, 0.051, 0.0172, 0.01] | [10.0, 2.3, 0.734, 0.274, 0.1, 0.046, 0.0177, 0.01] | 0 | [480.0, 550.0, 700.0, 1000.0, 1260.0, 1600.0, 2500.0, 3227.0] | [960.0, 1300.0, 1700.0, 2200.0, 2996.0, 4000.0, 6000.0, 7946.0]
HV 16A | HV 16A | 16 | 0 | [10.0, 0.352, 0.164, 0.1, 0.0649, 0.0342, 0.01] | [10.0, 2.34, 0.722, 0.181, 0.1, 0.055, 0.0296, 0.01] | 0 | [48.0, 60.0, 65.0, 71.0, 80.0, 100.0, 162.0] | [96.0, 110.0, 125.0, 150.0, 168.0, 200.0, 250.0, 398.0]
HV 200A | HV 200A | 200 | 0 | [10.0, 4.267, 1.21, 0.403, 0.1, 0.058, 0.022, 0.01] | [10.0, 3.73, 1.654, 0.328, 0.1, 0.0531, 0.019, 0.01] | 0 | [600.0, 700.0, 900.0, 1150.0, 1665.0, 2000.0, 3000.0, 4313.0] | [1200.0, 1500.0, 1800.0, 2700.0, 3960.0, 5000.0, 7500.0, 10620.0]
HV 20A | HV 20A | 20 | 0 | [10.0, 1.3, 0.3, 0.155, 0.1, 0.0555, 0.023, 0.01] | [10.0, 1.3, 0.161, 0.1, 0.0611, 0.0399, 0.0141, 0.01] | 0 | [60.0, 70.0, 80.0, 87.0, 94.0, 110.0, 150.0, 216.0] | [120.0, 150.0, 200.0, 223.0, 260.0, 300.0, 450.0, 532.0]
HV 25A | HV 25A | 25 | 0 | [10.0, 2.512, 0.833, 0.299, 0.1, 0.0372, 0.0223, 0.01] | [10.0, 3.125, 0.597, 0.198, 0.1, 0.0378, 0.022, 0.01] | 0 | [75.0, 82.0, 90.0, 100.0, 124.0, 170.0, 200.0, 289.0] | [150.0, 170.0, 210.0, 250.0, 294.0, 400.0, 500.0, 711.0]
HV 31.5A | HV 31.5A | 31.5 | 0 | [10.0, 2.34, 0.722, 0.181, 0.1, 0.055, 0.0296, 0.01] | [10.0, 2.84, 0.368, 0.164, 0.1, 0.0621, 0.0378, 0.0195, 0.01] | 0 | [95.0, 110.0, 125.0, 150.0, 165.0, 200.0, 250.0, 390.0] | [189.0, 220.0, 300.0, 350.0, 393.0, 450.0, 530.0, 700.0, 960.0]
HV 40A | HV 40A | 40 | 0 | [10.0, 1.3, 0.161, 0.1, 0.0611, 0.0399, 0.0141, 0.01] | [10.0, 2.05, 0.369, 0.198, 0.1, 0.051, 0.0298, 0.01] | 0 | [120.0, 150.0, 200.0, 223.0, 260.0, 300.0, 450.0, 532.0] | [240.0, 300.0, 400.0, 450.0, 530.0, 650.0, 800.0, 1311.0]
HV 50A | HV 50A | 50 | 0 | [10.0, 3.215, 0.597, 0.198, 0.1, 0.0378, 0.022, 0.01] | [10.0, 3.64, 0.854, 0.281, 0.1, 0.0531, 0.022, 0.01] | 0 | [150.0, 170.0, 210.0, 250.0, 294.0, 400.0, 500.0, 711.0] | [300.0, 350.0, 450.0, 550.0, 700.0, 850.0, 1200.0, 1752.0]
HV 6.3A | HV 6.3A | 6.3 | 0 | [10.0, 1.39, 0.344, 0.168, 0.1, 0.056, 0.0263, 0.01] | [10.0, 1.711, 0.516, 0.198, 0.1, 0.0634, 0.0303, 0.01] | 0 | [19.0, 19.5, 20.4, 20.8, 22.0, 25.0, 32.0, 48.0] | [38.0, 40.0, 43.0, 48.0, 53.0, 60.0, 75.0, 118.0]
HV 63A | HV 63A | 63 | 0 | [10.0, 2.84, 0.368, 0.164, 0.1, 0.0621, 0.0378, 0.0195, 0.01] | [10.0, 1.82, 0.344, 0.1, 0.0467, 0.0269, 0.01] | 0 | [189.0, 220.0, 300.0, 350.0, 393.0, 450.0, 530.0, 700.0, 961.0] | [378.0, 500.0, 700.0, 934.0, 1200.0, 1500.0, 2366.0]
HV 80A | HV 80A | 80 | 0 | [10.0, 2.05, 0.369, 0.198, 0.1, 0.051, 0.0298, 0.01] | [10.0, 4.15, 1.03, 0.198, 0.1, 0.051, 0.0172, 0.01] | 0 | [240.0, 300.0, 400.0, 450.0, 530.0, 650.0, 800.0, 1311.0] | [480.0, 550.0, 700.0, 1000.0, 1260.0, 1600.0, 2500.0, 3227.0]
Siemens NH-1-100 | Siemens NH-1-100 | 100 | [5400.0, 2000.0, 400.0, 20.0, 1.0, 0.2, 0.012, 0.004] | 0 | 0 | [150.0, 190.0, 250.0, 430.0, 900.0, 1250.0, 2700.0, 3600.0] | 0 | 0
Siemens NH-1-125 | Siemens NH-1-125 | 125 | [4800.0, 120.0, 7.0, 0.1, 0.004] | 0 | 0 | [180.0, 400.0, 740.0, 2000.0, 4250.0] | 0 | 0
Siemens NH-1-16 | Siemens NH-1-16 | 16 | [4000.0, 400.0, 2.0, 0.1, 0.04, 0.01] | 0 | 0 | [26.0, 35.0, 75.0, 150.0, 200.0, 300.0] | 0 | 0
Siemens NH-1-160 | Siemens NH-1-160 | 160 | [4800.0, 120.0, 7.0, 0.1, 0.004] | 0 | 0 | [210.0, 500.0, 900.0, 2300.0, 5000.0] | 0 | 0
Siemens NH-1-25 | Siemens NH-1-25 | 25 | [4000.0, 1000.0, 10.0, 0.2, 0.02, 0.01] | 0 | 0 | [40.0, 50.0, 100.0, 210.0, 400.0, 500.0] | 0 | 0
Siemens NH-1-50 | Siemens NH-1-50 | 50 | [4000.0, 40.0, 4.0, 1.0, 0.02, 0.01] | 0 | 0 | [86.0, 200.0, 300.0, 400.0, 1000.0, 1280.0] | 0 | 0
Siemens NH-1-63 | Siemens NH-1-63 | 63 | [4000.0, 100.0, 10.0, 2.0, 0.04, 0.01] | 0 | 0 | [100.0, 200.0, 300.0, 400.0, 1000.0, 1500.0] | 0 | 0
Siemens NH-1-80 | Siemens NH-1-80 | 80 | [4800.0, 120.0, 7.0, 0.1, 0.01] | 0 | 0 | [150.58, 250.0, 450.0, 1150.0, 2470.0] | 0 | 0
Siemens NH-2-1000 | Siemens NH-2-1000 | 1000 | [4800.0, 120.0, 7.0, 0.1, 0.004] | 0 | 0 | [1900.0, 3500.0, 8400.0, 24000.0, 52000.0] | 0 | 0
Siemens NH-2-200 | Siemens NH-2-200 | 200 | [4800.0, 120.0, 7.0, 0.1, 0.004] | 0 | 0 | [280.0, 650.0, 1200.0, 3000.0, 7000.0] | 0 | 0
Siemens NH-2-224 | Siemens NH-2-224 | 224 | [4800.0, 120.0, 7.0, 0.2, 0.04, 0.004] | 0 | 0 | [400.0, 750.0, 1453.0, 3025.0, 4315.0, 7600.0] | 0 | 0
Siemens NH-2-250 | Siemens NH-2-250 | 250 | [4800.0, 120.0, 7.0, 0.1, 0.004] | 0 | 0 | [450.0, 800.0, 1650.0, 4000.0, 8500.0] | 0 | 0
Siemens NH-2-315 | Siemens NH-2-315 | 315 | [4800.0, 120.0, 7.0, 0.1, 0.004] | 0 | 0 | [550.0, 920.0, 1900.0, 5000.0, 11000.0] | 0 | 0
Siemens NH-2-355 | Siemens NH-2-355 | 355 | [4800.0, 120.0, 6.0, 0.1, 0.004] | 0 | 0 | [650.0, 1116.27, 2350.0, 5840.0, 12790.0] | 0 | 0
Siemens NH-2-400 | Siemens NH-2-400 | 400 | [4800.0, 120.0, 7.0, 0.1, 0.004] | 0 | 0 | [720.0, 1350.0, 2800.0, 6500.0, 15000.0] | 0 | 0
Siemens NH-2-425 | Siemens NH-2-425 | 425 | [4800.0, 120.0, 7.0, 0.1, 0.004] | 0 | 0 | [850.0, 1500.0, 3050.0, 7500.0, 16500.0] | 0 | 0
Siemens NH-2-630 | Siemens NH-2-630 | 630 | [4800.0, 120.0, 7.0, 0.1, 0.004] | 0 | 0 | [1200.0, 2000.0, 4800.0, 12000.0, 26000.0] | 0 | 0

## dtypes
| element | column | dtype
0 | bus | name | object
1 | bus | vn_kv | float64
2 | bus | type | object
3 | bus | zone | object
4 | bus | in_service | bool
5 | load | name | object
6 | load | bus | uint32
7 | load | p_mw | float64
8 | load | q_mvar | float64
9 | load | const_z_percent | float64
10 | load | const_i_percent | float64
11 | load | sn_mva | float64
12 | load | scaling | float64
13 | load | in_service | bool
14 | load | type | object
15 | ext_grid | name | object
16 | ext_grid | bus | uint32
17 | ext_grid | vm_pu | float64
18 | ext_grid | va_degree | float64
19 | ext_grid | slack_weight | float64
20 | ext_grid | in_service | bool
21 | line | name | object
22 | line | std_type | object
23 | line | from_bus | uint32
24 | line | to_bus | uint32
25 | line | length_km | float64
26 | line | r_ohm_per_km | float64
27 | line | x_ohm_per_km | float64
28 | line | c_nf_per_km | float64
29 | line | g_us_per_km | float64
30 | line | max_i_ka | float64
31 | line | df | float64
32 | line | parallel | uint32
33 | line | type | object
34 | line | in_service | bool
35 | trafo | name | object
36 | trafo | std_type | object
37 | trafo | hv_bus | uint32
38 | trafo | lv_bus | uint32
39 | trafo | sn_mva | float64
40 | trafo | vn_hv_kv | float64
41 | trafo | vn_lv_kv | float64
42 | trafo | vk_percent | float64
43 | trafo | vkr_percent | float64
44 | trafo | pfe_kw | float64
45 | trafo | i0_percent | float64
46 | trafo | shift_degree | float64
47 | trafo | tap_side | object
48 | trafo | tap_neutral | int32
49 | trafo | tap_min | int32
50 | trafo | tap_max | int32
51 | trafo | tap_step_percent | float64
52 | trafo | tap_step_degree | float64
53 | trafo | tap_pos | int32
54 | trafo | tap_phase_shifter | bool
55 | trafo | parallel | uint32
56 | trafo | df | float64
57 | trafo | in_service | bool
58 | line_geodata | coords | object
59 | bus_geodata | x | float64
60 | bus_geodata | y | float64
61 | bus_geodata | coords | object

## parameters
| version | format_version | converged | OPF_converged | name | f_hz | sn_mva
0 | 2.14.6 | 2.14.0 | FALSE | FALSE |  | 50 | 1