## bus
| name | vn_kv | type | zone | in_service
0 | bus_LV_3821-4_1_2_node_59 | 0.4 | n |  | TRUE
1 | bus_LV_3821-4_1_2_node_60 | 0.4 | n |  | TRUE
2 | bus_LV_3821-4_1_2_node_61 | 0.4 | n |  | TRUE
3 | bus_LV_3821-4_1_2_node_26 | 0.4 | n |  | TRUE
4 | bus_LV_3821-4_1_2_node_28 | 0.4 | n |  | TRUE
5 | bus_LV_3821-4_1_2_node_69 | 0.4 | n |  | TRUE
6 | bus_LV_3821-4_1_2_node_27 | 0.4 | n |  | TRUE
7 | bus_LV_3821-4_1_2_node_29 | 0.4 | n |  | TRUE
8 | bus_LV_3821-4_1_2_node_30 | 0.4 | n |  | TRUE
9 | bus_LV_3821-4_1_2_node_71 | 0.4 | n |  | TRUE
10 | bus_LV_3821-4_1_2_node_39 | 0.4 | n |  | TRUE
11 | bus_LV_3821-4_1_2_node_67 | 0.4 | n |  | TRUE
12 | bus_LV_3821-4_1_2_node_33 | 0.4 | n |  | TRUE
13 | bus_LV_3821-4_1_2_node_40 | 0.4 | n |  | TRUE
14 | bus_LV_3821-4_1_2_node_89 | 0.4 | n |  | TRUE
15 | bus_LV_3821-4_1_2_node_37 | 0.4 | n |  | TRUE
16 | bus_LV_3821-4_1_2_node_35 | 0.4 | n |  | TRUE
17 | bus_LV_3821-4_1_2_node_31 | 0.4 | n |  | TRUE
18 | bus_LV_3821-4_1_2_node_44 | 0.4 | n |  | TRUE
19 | bus_LV_3821-4_1_2_node_32 | 0.4 | n |  | TRUE
20 | bus_LV_3821-4_1_2_node_34 | 0.4 | n |  | TRUE
21 | bus_LV_3821-4_1_2_node_38 | 0.4 | n |  | TRUE
22 | bus_LV_3821-4_1_2_node_36 | 0.4 | n |  | TRUE
23 | bus_LV_3821-4_1_2_node_42 | 0.4 | n |  | TRUE
24 | bus_LV_3821-4_1_2_node_88 | 0.4 | n |  | TRUE
25 | bus_LV_3821-4_1_2_node_41 | 0.4 | n |  | TRUE
26 | bus_LV_3821-4_1_2_node_43 | 0.4 | n |  | TRUE
27 | bus_LV_3821-4_1_2_node_45 | 0.4 | n |  | TRUE
28 | bus_LV_3821-4_1_2_node_79 | 0.4 | n |  | TRUE
29 | bus_LV_3821-4_1_2_node_80 | 0.4 | n |  | TRUE
30 | bus_LV_3821-4_1_2_node_46 | 0.4 | n |  | TRUE
31 | bus_LV_3821-4_1_2_node_47 | 0.4 | n |  | TRUE
32 | bus_LV_3821-4_1_2_node_48 | 0.4 | n |  | TRUE
33 | bus_LV_3821-4_1_2_node_49 | 0.4 | n |  | TRUE
34 | bus_LV_3821-4_1_2_node_50 | 0.4 | n |  | TRUE
35 | bus_LV_3821-4_1_2_node_51 | 0.4 | n |  | TRUE
36 | bus_LV_3821-4_1_2_node_52 | 0.4 | n |  | TRUE
37 | bus_LV_3821-4_1_2_node_78 | 0.4 | n |  | TRUE
38 | bus_LV_3821-4_1_2_node_76 | 0.4 | n |  | TRUE
39 | bus_LV_3821-4_1_2_node_75 | 0.4 | n |  | TRUE
40 | bus_LV_3821-4_1_2_node_84 | 0.4 | n |  | TRUE
41 | bus_LV_3821-4_1_2_node_93 | 0.4 | n |  | TRUE
42 | bus_LV_3821-4_1_2_node_92 | 0.4 | n |  | TRUE
43 | bus_LV_3821-4_1_2_node_77 | 0.4 | n |  | TRUE
44 | bus_LV_3821-4_1_2_node_74 | 0.4 | n |  | TRUE
45 | bus_LV_3821-4_1_2_node_85 | 0.4 | n |  | TRUE
46 | bus_LV_3821-4_1_2_node_53 | 0.4 | n |  | TRUE
47 | bus_LV_3821-4_1_2_node_54 | 0.4 | n |  | TRUE
48 | bus_LV_3821-4_1_2_node_55 | 0.4 | n |  | TRUE
49 | bus_LV_3821-4_1_2_node_56 | 0.4 | n |  | TRUE
50 | bus_LV_3821-4_1_2_node_65 | 0.4 | n |  | TRUE
51 | bus_LV_3821-4_1_2_node_62 | 0.4 | n |  | TRUE
52 | bus_LV_3821-4_1_2_node_63 | 0.4 | n |  | TRUE
53 | bus_LV_3821-4_1_2_node_57 | 0.4 | n |  | TRUE
54 | bus_LV_3821-4_1_2_node_58 | 0.4 | n |  | TRUE
55 | bus_LV_3821-4_1_2_node_64 | 0.4 | n |  | TRUE
56 | bus_LV_3821-4_1_2_node_66 | 0.4 | n |  | TRUE
57 | bus_LV_3821-4_1_2_node_72 | 0.4 | n |  | TRUE
58 | bus_LV_3821-4_1_2_node_73 | 0.4 | n |  | TRUE
59 | bus_LV_3821-4_1_2_node_70 | 0.4 | n |  | TRUE
60 | bus_LV_3821-4_1_2_node_94 | 0.4 | n |  | TRUE
61 | bus_LV_3821-4_1_2_node_90 | 0.4 | n |  | TRUE
62 | bus_LV_3821-4_1_2_node_81 | 0.4 | n |  | TRUE
63 | bus_LV_3821-4_1_2_node_82 | 0.4 | n |  | TRUE
64 | bus_LV_3821-4_1_2_node_83 | 0.4 | n |  | TRUE
65 | bus_LV_3821-4_1_2_node_86 | 0.4 | n |  | TRUE
66 | bus_LV_3821-4_1_2_node_87 | 0.4 | n |  | TRUE
67 | bus_MV_174_0_node_0 | 20 | n |  | TRUE

## load
| name | bus | p_mw | q_mvar | const_z_percent | const_i_percent | sn_mva | scaling | in_service | type
0 | LV_3821-4_1_2_load_59 | 0 | 0.00028916 | 7.2471e-05 | 0 | 0 |  | 1 | TRUE | wye
1 | LV_3821-4_1_2_load_60 | 1 | 0.00060956 | 0.00015277 | 0 | 0 |  | 1 | TRUE | wye
2 | LV_3821-4_1_2_load_61 | 2 | 0.00037302 | 9.3487e-05 | 0 | 0 |  | 1 | TRUE | wye
3 | LV_3821-4_1_2_load_26 | 3 | 0.0054802 | 0.0013735 | 0 | 0 |  | 1 | TRUE | wye
4 | LV_3821-4_1_2_load_28 | 4 | 0.00053906 | 0.0001351 | 0 | 0 |  | 1 | TRUE | wye
5 | LV_3821-4_1_2_load_27 | 6 | 0.0017259 | 0.00043255 | 0 | 0 |  | 1 | TRUE | wye
6 | LV_3821-4_1_2_load_39 | 10 | 0.0030222 | 0.00075744 | 0 | 0 |  | 1 | TRUE | wye
7 | LV_3821-4_1_2_load_67 | 11 | 0.00040655 | 0.00010189 | 0 | 0 |  | 1 | TRUE | wye
8 | LV_3821-4_1_2_load_40 | 13 | 0.00082578 | 0.00020696 | 0 | 0 |  | 1 | TRUE | wye
9 | LV_3821-4_1_2_load_37 | 15 | 0.0024083 | 0.00060356 | 0 | 0 |  | 1 | TRUE | wye
10 | LV_3821-4_1_2_load_31 | 17 | 0.002098 | 0.0005258 | 0 | 0 |  | 1 | TRUE | wye
11 | LV_3821-4_1_2_load_44 | 18 | 0.0012486 | 0.00031294 | 0 | 0 |  | 1 | TRUE | wye
12 | LV_3821-4_1_2_load_32 | 19 | 0.0029426 | 0.00073748 | 0 | 0 |  | 1 | TRUE | wye
13 | LV_3821-4_1_2_load_34 | 20 | 0.0034274 | 0.000859 | 0 | 0 |  | 1 | TRUE | wye
14 | LV_3821-4_1_2_load_38 | 21 | 0.0038149 | 0.00095612 | 0 | 0 |  | 1 | TRUE | wye
15 | LV_3821-4_1_2_load_36 | 22 | 0.0024531 | 0.00061481 | 0 | 0 |  | 1 | TRUE | wye
16 | LV_3821-4_1_2_load_42 | 23 | 0.0062188 | 0.0015586 | 0 | 0 |  | 1 | TRUE | wye
17 | LV_3821-4_1_2_load_41 | 25 | 0.0034146 | 0.00085579 | 0 | 0 |  | 1 | TRUE | wye
18 | LV_3821-4_1_2_load_43 | 26 | 0.0034958 | 0.00087613 | 0 | 0 |  | 1 | TRUE | wye
19 | LV_3821-4_1_2_load_45 | 27 | 0.0004704 | 0.00011789 | 0 | 0 |  | 1 | TRUE | wye
20 | LV_3821-4_1_2_load_79 | 28 | 0.00088432 | 0.00022163 | 0 | 0 |  | 1 | TRUE | wye
21 | LV_3821-4_1_2_load_80 | 29 | 0.0020566 | 0.00051543 | 0 | 0 |  | 1 | TRUE | wye
22 | LV_3821-4_1_2_load_46 | 30 | 0.0068699 | 0.0017218 | 0 | 0 |  | 1 | TRUE | wye
23 | LV_3821-4_1_2_load_50 | 34 | 0.00039429 | 9.8819e-05 | 0 | 0 |  | 1 | TRUE | wye
24 | LV_3821-4_1_2_load_51 | 35 | 0.003213 | 0.00080525 | 0 | 0 |  | 1 | TRUE | wye
25 | LV_3821-4_1_2_load_52 | 36 | 0.001209 | 0.00030301 | 0 | 0 |  | 1 | TRUE | wye
26 | LV_3821-4_1_2_load_76 | 38 | 0.00039396 | 9.8735e-05 | 0 | 0 |  | 1 | TRUE | wye
27 | LV_3821-4_1_2_load_75 | 39 | 0.0002937 | 7.3608e-05 | 0 | 0 |  | 1 | TRUE | wye
28 | LV_3821-4_1_2_load_84 | 40 | 0.001238 | 0.00031028 | 0 | 0 |  | 1 | TRUE | wye
29 | LV_3821-4_1_2_load_93 | 41 | 0.001076 | 0.00026966 | 0 | 0 |  | 1 | TRUE | wye
30 | LV_3821-4_1_2_load_92 | 42 | 0.00076703 | 0.00019224 | 0 | 0 |  | 1 | TRUE | wye
31 | LV_3821-4_1_2_load_77 | 43 | 0.0036418 | 0.00091273 | 0 | 0 |  | 1 | TRUE | wye
32 | LV_3821-4_1_2_load_74 | 44 | 0.00060939 | 0.00015273 | 0 | 0 |  | 1 | TRUE | wye
33 | LV_3821-4_1_2_load_53 | 46 | 0.00076952 | 0.00019286 | 0 | 0 |  | 1 | TRUE | wye
34 | LV_3821-4_1_2_load_54 | 47 | 0.00024409 | 6.1175e-05 | 0 | 0 |  | 1 | TRUE | wye
35 | LV_3821-4_1_2_load_55 | 48 | 0.00022029 | 5.5209e-05 | 0 | 0 |  | 1 | TRUE | wye
36 | LV_3821-4_1_2_load_62 | 51 | 0.00025942 | 6.5016e-05 | 0 | 0 |  | 1 | TRUE | wye
37 | LV_3821-4_1_2_load_63 | 52 | 0.00021582 | 5.4091e-05 | 0 | 0 |  | 1 | TRUE | wye
38 | LV_3821-4_1_2_load_64 | 55 | 0.00040427 | 0.00010132 | 0 | 0 |  | 1 | TRUE | wye
39 | LV_3821-4_1_2_load_66 | 56 | 0.00029468 | 7.3855e-05 | 0 | 0 |  | 1 | TRUE | wye
40 | LV_3821-4_1_2_load_72 | 57 | 0.00031692 | 7.9427e-05 | 0 | 0 |  | 1 | TRUE | wye
41 | LV_3821-4_1_2_load_73 | 58 | 0.00039679 | 9.9445e-05 | 0 | 0 |  | 1 | TRUE | wye
42 | LV_3821-4_1_2_load_94 | 60 | 0.010211 | 0.0025592 | 0 | 0 |  | 1 | TRUE | wye
43 | LV_3821-4_1_2_load_90 | 61 | 0.0009912 | 0.00024842 | 0 | 0 |  | 1 | TRUE | wye
44 | LV_3821-4_1_2_load_81 | 62 | 0.0010221 | 0.00025617 | 0 | 0 |  | 1 | TRUE | wye
45 | LV_3821-4_1_2_load_82 | 63 | 0.0013173 | 0.00033015 | 0 | 0 |  | 1 | TRUE | wye
46 | LV_3821-4_1_2_load_87 | 66 | 0.0015655 | 0.00039234 | 0 | 0 |  | 1 | TRUE | wye

## ext_grid
| name | bus | vm_pu | va_degree | slack_weight | in_service
0 |  | 17 | 1 | 0 | 1 | TRUE

## line
| name | std_type | from_bus | to_bus | length_km | r_ohm_per_km | x_ohm_per_km | c_nf_per_km | g_us_per_km | max_i_ka | df | parallel | type | in_service
0 | LV_3821-4_1_2_line_0 | NAYY 4x150 SE | 0 | 1 | 0.00080496 | 0.208 | 0.08 | 261 | 0 | 0.27 | 1 | 1 | cs | TRUE
1 | LV_3821-4_1_2_line_1 | NAYY 4x150 SE | 0 | 2 | 0.045678 | 0.208 | 0.08 | 261 | 0 | 0.27 | 1 | 1 | cs | TRUE
2 | LV_3821-4_1_2_line_2 | NAYY 4x150 SE | 1 | 53 | 0.021647 | 0.208 | 0.08 | 261 | 0 | 0.27 | 1 | 1 | cs | TRUE
3 | LV_3821-4_1_2_line_3 | NAYY 4x150 SE | 2 | 54 | 0.022356 | 0.208 | 0.08 | 261 | 0 | 0.27 | 1 | 1 | cs | TRUE
4 | LV_3821-4_1_2_line_4 | NAYY 4x150 SE | 3 | 4 | 0.045259 | 0.208 | 0.08 | 261 | 0 | 0.27 | 1 | 1 | cs | TRUE
5 | LV_3821-4_1_2_line_5 | NAYY 4x150 SE | 3 | 5 | 0.25757 | 0.208 | 0.08 | 261 | 0 | 0.27 | 1 | 1 | cs | TRUE
6 | LV_3821-4_1_2_line_6 | NAYY 4x150 SE | 4 | 8 | 0.04591 | 0.208 | 0.08 | 261 | 0 | 0.27 | 1 | 1 | cs | TRUE
7 | LV_3821-4_1_2_line_7 | NAYY 4x150 SE | 5 | 9 | 0.12608 | 0.208 | 0.08 | 261 | 0 | 0.27 | 1 | 1 | cs | TRUE
8 | LV_3821-4_1_2_line_8 | NAYY 4x150 SE | 6 | 7 | 0.022893 | 0.208 | 0.08 | 261 | 0 | 0.27 | 1 | 1 | cs | TRUE
9 | LV_3821-4_1_2_line_9 | NAYY 4x150 SE | 7 | 10 | 0.045826 | 0.208 | 0.08 | 261 | 0 | 0.27 | 1 | 1 | cs | TRUE
10 | LV_3821-4_1_2_line_10 | NAYY 4x150 SE | 7 | 11 | 0.30406 | 0.208 | 0.08 | 261 | 0 | 0.27 | 1 | 1 | cs | TRUE
11 | LV_3821-4_1_2_line_11 | NAYY 4x150 SE | 8 | 12 | 0.003802 | 0.208 | 0.08 | 261 | 0 | 0.27 | 1 | 1 | cs | TRUE
12 | LV_3821-4_1_2_line_12 | NAYY 4x150 SE | 9 | 61 | 0.059326 | 0.208 | 0.08 | 261 | 0 | 0.27 | 1 | 1 | cs | TRUE
13 | LV_3821-4_1_2_line_13 | NAYY 4x150 SE | 9 | 59 | 0.016409 | 0.208 | 0.08 | 261 | 0 | 0.27 | 1 | 1 | cs | TRUE
14 | LV_3821-4_1_2_line_14 | NAYY 4x150 SE | 10 | 15 | 0.025835 | 0.208 | 0.08 | 261 | 0 | 0.27 | 1 | 1 | cs | TRUE
15 | LV_3821-4_1_2_line_15 | NAYY 4x150 SE | 12 | 16 | 0.041021 | 0.208 | 0.08 | 261 | 0 | 0.27 | 1 | 1 | cs | TRUE
16 | LV_3821-4_1_2_line_16 | NAYY 4x150 SE | 12 | 17 | 0.022243 | 0.208 | 0.08 | 261 | 0 | 0.27 | 1 | 1 | cs | TRUE
17 | LV_3821-4_1_2_line_17 | NAYY 4x150 SE | 13 | 14 | 0.068291 | 0.208 | 0.08 | 261 | 0 | 0.27 | 1 | 1 | cs | TRUE
18 | LV_3821-4_1_2_line_18 | NAYY 4x150 SE | 14 | 24 | 0.076521 | 0.208 | 0.08 | 261 | 0 | 0.27 | 1 | 1 | cs | TRUE
19 | LV_3821-4_1_2_line_19 | NAYY 4x150 SE | 15 | 22 | 0.011067 | 0.208 | 0.08 | 261 | 0 | 0.27 | 1 | 1 | cs | TRUE
20 | LV_3821-4_1_2_line_20 | NAYY 4x150 SE | 16 | 18 | 0.043466 | 0.208 | 0.08 | 261 | 0 | 0.27 | 1 | 1 | cs | TRUE
21 | LV_3821-4_1_2_line_21 | NAYY 4x150 SE | 17 | 19 | 0.033517 | 0.208 | 0.08 | 261 | 0 | 0.27 | 1 | 1 | cs | TRUE
22 | LV_3821-4_1_2_line_22 | NAYY 4x150 SE | 18 | 23 | 0.064054 | 0.208 | 0.08 | 261 | 0 | 0.27 | 1 | 1 | cs | TRUE
23 | LV_3821-4_1_2_line_23 | NAYY 4x150 SE | 19 | 20 | 0.029625 | 0.208 | 0.08 | 261 | 0 | 0.27 | 1 | 1 | cs | TRUE
24 | LV_3821-4_1_2_line_24 | NAYY 4x150 SE | 20 | 21 | 0.0040855 | 0.208 | 0.08 | 261 | 0 | 0.27 | 1 | 1 | cs | TRUE
25 | LV_3821-4_1_2_line_25 | NAYY 4x150 SE | 21 | 22 | 0.021313 | 0.208 | 0.08 | 261 | 0 | 0.27 | 1 | 1 | cs | TRUE
26 | LV_3821-4_1_2_line_26 | NAYY 4x150 SE | 23 | 25 | 0.026357 | 0.208 | 0.08 | 261 | 0 | 0.27 | 1 | 1 | cs | TRUE
27 | LV_3821-4_1_2_line_27 | NAYY 4x150 SE | 24 | 66 | 0.058968 | 0.208 | 0.08 | 261 | 0 | 0.27 | 1 | 1 | cs | TRUE
28 | LV_3821-4_1_2_line_28 | NAYY 4x150 SE | 25 | 26 | 0.021741 | 0.208 | 0.08 | 261 | 0 | 0.27 | 1 | 1 | cs | TRUE
29 | LV_3821-4_1_2_line_29 | NAYY 4x150 SE | 26 | 27 | 0.0092179 | 0.208 | 0.08 | 261 | 0 | 0.27 | 1 | 1 | cs | TRUE
30 | LV_3821-4_1_2_line_30 | NAYY 4x150 SE | 27 | 28 | 0.016757 | 0.208 | 0.08 | 261 | 0 | 0.27 | 1 | 1 | cs | TRUE
31 | LV_3821-4_1_2_line_31 | NAYY 4x150 SE | 28 | 29 | 0.020984 | 0.208 | 0.08 | 261 | 0 | 0.27 | 1 | 1 | cs | TRUE
32 | LV_3821-4_1_2_line_32 | NAYY 4x150 SE | 29 | 62 | 0.00065101 | 0.208 | 0.08 | 261 | 0 | 0.27 | 1 | 1 | cs | TRUE
33 | LV_3821-4_1_2_line_33 | NAYY 4x150 SE | 30 | 31 | 0.021163 | 0.208 | 0.08 | 261 | 0 | 0.27 | 1 | 1 | cs | TRUE
34 | LV_3821-4_1_2_line_34 | NAYY 4x150 SE | 30 | 32 | 0.033186 | 0.208 | 0.08 | 261 | 0 | 0.27 | 1 | 1 | cs | TRUE
35 | LV_3821-4_1_2_line_35 | NAYY 4x150 SE | 31 | 33 | 0.019098 | 0.208 | 0.08 | 261 | 0 | 0.27 | 1 | 1 | cs | TRUE
36 | LV_3821-4_1_2_line_36 | NAYY 4x150 SE | 31 | 34 | 0.026037 | 0.208 | 0.08 | 261 | 0 | 0.27 | 1 | 1 | cs | TRUE
37 | LV_3821-4_1_2_line_37 | NAYY 4x150 SE | 32 | 35 | 0.027089 | 0.208 | 0.08 | 261 | 0 | 0.27 | 1 | 1 | cs | TRUE
38 | LV_3821-4_1_2_line_38 | NAYY 4x150 SE | 32 | 36 | 0.034719 | 0.208 | 0.08 | 261 | 0 | 0.27 | 1 | 1 | cs | TRUE
39 | LV_3821-4_1_2_line_39 | NAYY 4x150 SE | 33 | 37 | 0.014029 | 0.208 | 0.08 | 261 | 0 | 0.27 | 1 | 1 | cs | TRUE
40 | LV_3821-4_1_2_line_40 | NAYY 4x150 SE | 33 | 38 | 0.005734 | 0.208 | 0.08 | 261 | 0 | 0.27 | 1 | 1 | cs | TRUE
41 | LV_3821-4_1_2_line_41 | NAYY 4x150 SE | 34 | 39 | 0.0082623 | 0.208 | 0.08 | 261 | 0 | 0.27 | 1 | 1 | cs | TRUE
42 | LV_3821-4_1_2_line_42 | NAYY 4x150 SE | 36 | 40 | 0.047074 | 0.208 | 0.08 | 261 | 0 | 0.27 | 1 | 1 | cs | TRUE
43 | LV_3821-4_1_2_line_43 | NAYY 4x150 SE | 37 | 41 | 0.005681 | 0.208 | 0.08 | 261 | 0 | 0.27 | 1 | 1 | cs | TRUE
44 | LV_3821-4_1_2_line_44 | NAYY 4x150 SE | 37 | 42 | 0.00236 | 0.208 | 0.08 | 261 | 0 | 0.27 | 1 | 1 | cs | TRUE
45 | LV_3821-4_1_2_line_45 | NAYY 4x150 SE | 38 | 43 | 0.04236 | 0.208 | 0.08 | 261 | 0 | 0.27 | 1 | 1 | cs | TRUE
46 | LV_3821-4_1_2_line_46 | NAYY 4x150 SE | 39 | 44 | 0.01398 | 0.208 | 0.08 | 261 | 0 | 0.27 | 1 | 1 | cs | TRUE
47 | LV_3821-4_1_2_line_47 | NAYY 4x150 SE | 40 | 45 | 0.039019 | 0.208 | 0.08 | 261 | 0 | 0.27 | 1 | 1 | cs | TRUE
48 | LV_3821-4_1_2_line_48 | NAYY 4x150 SE | 44 | 58 | 0.021801 | 0.208 | 0.08 | 261 | 0 | 0.27 | 1 | 1 | cs | TRUE
49 | LV_3821-4_1_2_line_49 | NAYY 4x150 SE | 45 | 64 | 0.041275 | 0.208 | 0.08 | 261 | 0 | 0.27 | 1 | 1 | cs | TRUE
50 | LV_3821-4_1_2_line_50 | NAYY 4x150 SE | 46 | 47 | 0.019176 | 0.208 | 0.08 | 261 | 0 | 0.27 | 1 | 1 | cs | TRUE
51 | LV_3821-4_1_2_line_51 | NAYY 4x150 SE | 46 | 48 | 0.0080009 | 0.208 | 0.08 | 261 | 0 | 0.27 | 1 | 1 | cs | TRUE
52 | LV_3821-4_1_2_line_52 | NAYY 4x150 SE | 47 | 49 | 0.018099 | 0.208 | 0.08 | 261 | 0 | 0.27 | 1 | 1 | cs | TRUE
53 | LV_3821-4_1_2_line_53 | NAYY 4x150 SE | 49 | 53 | 0.003079 | 0.208 | 0.08 | 261 | 0 | 0.27 | 1 | 1 | cs | TRUE
54 | LV_3821-4_1_2_line_54 | NAYY 4x150 SE | 50 | 51 | 0.23215 | 0.208 | 0.08 | 261 | 0 | 0.27 | 1 | 1 | cs | TRUE
55 | LV_3821-4_1_2_line_55 | NAYY 4x150 SE | 50 | 52 | 0.025178 | 0.208 | 0.08 | 261 | 0 | 0.27 | 1 | 1 | cs | TRUE
56 | LV_3821-4_1_2_line_56 | NAYY 4x150 SE | 51 | 54 | 0.029444 | 0.208 | 0.08 | 261 | 0 | 0.27 | 1 | 1 | cs | TRUE
57 | LV_3821-4_1_2_line_57 | NAYY 4x150 SE | 52 | 55 | 0.060345 | 0.208 | 0.08 | 261 | 0 | 0.27 | 1 | 1 | cs | TRUE
58 | LV_3821-4_1_2_line_58 | NAYY 4x150 SE | 55 | 56 | 0.029478 | 0.208 | 0.08 | 261 | 0 | 0.27 | 1 | 1 | cs | TRUE
59 | LV_3821-4_1_2_line_59 | NAYY 4x150 SE | 56 | 57 | 0.011577 | 0.208 | 0.08 | 261 | 0 | 0.27 | 1 | 1 | cs | TRUE
60 | LV_3821-4_1_2_line_60 | NAYY 4x150 SE | 57 | 58 | 0.034559 | 0.208 | 0.08 | 261 | 0 | 0.27 | 1 | 1 | cs | TRUE
61 | LV_3821-4_1_2_line_61 | NAYY 4x150 SE | 59 | 60 | 0.012257 | 0.208 | 0.08 | 261 | 0 | 0.27 | 1 | 1 | cs | TRUE
62 | LV_3821-4_1_2_line_62 | NAYY 4x150 SE | 62 | 63 | 0.022074 | 0.208 | 0.08 | 261 | 0 | 0.27 | 1 | 1 | cs | TRUE
63 | LV_3821-4_1_2_line_63 | NAYY 4x150 SE | 63 | 64 | 0.035311 | 0.208 | 0.08 | 261 | 0 | 0.27 | 1 | 1 | cs | TRUE
64 | LV_3821-4_1_2_line_64 | NAYY 4x150 SE | 64 | 65 | 0.006664 | 0.208 | 0.08 | 261 | 0 | 0.27 | 1 | 1 | cs | TRUE
65 | LV_3821-4_1_2_line_65 | NAYY 4x150 SE | 65 | 66 | 0.021176 | 0.208 | 0.08 | 261 | 0 | 0.27 | 1 | 1 | cs | TRUE

## trafo
| name | std_type | hv_bus | lv_bus | sn_mva | vn_hv_kv | vn_lv_kv | vk_percent | vkr_percent | pfe_kw | i0_percent | shift_degree | tap_side | tap_neutral | tap_min | tap_max | tap_step_percent | tap_step_degree | tap_pos | tap_phase_shifter | parallel | df | in_service
0 | LV_3821-4_1_2_trafo_31 | 0.25 MVA 20/0.4 kV | 67 | 17 | 0.25 | 20 | 0.4 | 6 | 1.44 | 0.8 | 0.32 | 150 | hv | 0 | -2 | 2 | 2.5 | 0 | 0 | FALSE | 1 | 1 | TRUE

## line_geodata
| x0 | y0 | x1 | y1 | x2 | y2 | x3 | y3 | x4 | y4 | x5 | y5 | x6 | y6 | x7 | y7 | x8 | y8 | x9 | y9 | x10 | y10 | x11 | y11
0 | 2735756.0368 | 1131544.0194 | 2735756.0237 | 1131544.0318 | 2735755.5021 | 1131544.621
1 | 2735756.0368 | 1131544.0194 | 2735760.2433 | 1131540.0125 | 2735765.059 | 1131537.2298 | 2735769.8236 | 1131536.7253 | 2735774.7686 | 1131537.448 | 2735778.0302 | 1131539.3782 | 2735793.3533 | 1131553.3373
2 | 2735740.1987 | 1131559.8659 | 2735745.6468 | 1131555.3404 | 2735750.3009 | 1131550.497 | 2735755.5021 | 1131544.621
3 | 2735809.8801 | 1131568.3929 | 2735793.3533 | 1131553.3373
4 | 2736089.4161 | 1131914.2223 | 2736083.2776 | 1131913.7852 | 2736044.2446 | 1131911.4098
5 | 2736089.4161 | 1131914.2223 | 2736261.5167 | 1131722.593
6 | 2735998.391 | 1131909.1601 | 2736031.3513 | 1131910.6251 | 2736044.2446 | 1131911.4098
7 | 2736261.5167 | 1131722.593 | 2736272.5387 | 1131708.331 | 2736276.037 | 1131704.5404 | 2736288.2644 | 1131691.8289 | 2736293.6413 | 1131687.0577 | 2736299.2197 | 1131683.2585 | 2736306.4917 | 1131678.8303 | 2736330.2527 | 1131666.4126 | 2736342.9959 | 1131660.5512 | 2736350.3732 | 1131657.6044 | 2736356.8248 | 1131655.7374 | 2736364.0986 | 1131654.9898
8 | 2736110.7104 | 1131989.6143 | 2736112.0815 | 1131973.5556 | 2736112.3101 | 1131966.7834
9 | 2736110.7104 | 1131989.6143 | 2736064.9793 | 1131986.6646
10 | 2736110.7104 | 1131989.6143 | 2736413.4251 | 1132018.2138
11 | 2735998.391 | 1131909.1601 | 2735994.5817 | 1131908.9854
12 | 2736364.0986 | 1131654.9898 | 2736369.4947 | 1131655.8567 | 2736375.4609 | 1131657.4035 | 2736389.7837 | 1131663.1309 | 2736408.35 | 1131680.1624 | 2736413.4296 | 1131685.0896
13 | 2736364.6765 | 1131638.6019 | 2736364.5504 | 1131648.284 | 2736364.0986 | 1131654.9898
14 | 2736064.9793 | 1131986.6646 | 2736051.897 | 1131985.8207 | 2736039.2009 | 1131984.9557
15 | 2735994.5817 | 1131908.9854 | 2735961.0621 | 1131907.041 | 2735956.9436 | 1131907.2596 | 2735953.6332 | 1131908.1969
16 | 2735994.5817 | 1131908.9854 | 2735993.2506 | 1131931.1885
17 | 2736099.6506 | 1132152.2407 | 2736100.077 | 1132147.3356 | 2736101.5382 | 1132141.2863 | 2736102.2293 | 1132135.2307 | 2736102.2923 | 1132122.5228 | 2736105.6946 | 1132099.727 | 2736106.7465 | 1132084.4706
18 | 2736023.1615 | 1132150.1062 | 2736051.0653 | 1132150.6346 | 2736099.6506 | 1132152.2407
19 | 2736028.1593 | 1131984.2033 | 2736039.2009 | 1131984.9557
20 | 2735953.6332 | 1131908.1969 | 2735950.5676 | 1131909.5512 | 2735947.4838 | 1131911.7168 | 2735944.1626 | 1131914.8444 | 2735938.436 | 1131922.1654 | 2735936.2089 | 1131926.3073 | 2735935.033 | 1131930.2949 | 2735934.2343 | 1131934.9804 | 2735934.2302 | 1131943.8568
21 | 2735993.2506 | 1131931.1885 | 2735991.2447 | 1131964.6455
22 | 2735933.525 | 1132007.9021 | 2735934.2127 | 1131981.8033 | 2735934.2302 | 1131943.8568
23 | 2735991.2447 | 1131964.6455 | 2735990.2271 | 1131981.6187 | 2736002.8192 | 1131982.4767
24 | 2736006.8952 | 1131982.7544 | 2736002.8192 | 1131982.4767
25 | 2736028.1593 | 1131984.2033 | 2736006.8952 | 1131982.7544
26 | 2735932.8308 | 1132034.2496 | 2735933.525 | 1132007.9021
27 | 2736023.1615 | 1132150.1062 | 2735976.3394 | 1132149.2186 | 2735964.6909 | 1132152.6309
28 | 2735932.8308 | 1132034.2496 | 2735932.2582 | 1132055.983
29 | 2735932.2582 | 1132055.983 | 2735932.0154 | 1132065.1976
30 | 2735932.5289 | 1132081.9276 | 2735931.8354 | 1132072.0274 | 2735932.0154 | 1132065.1976
31 | 2735932.5289 | 1132081.9276 | 2735933.995 | 1132102.8607
32 | 2735934.0405 | 1132103.5101 | 2735933.995 | 1132102.8607
33 | 2735886.3185 | 1132001.1183 | 2735885.2341 | 1132022.2536
34 | 2735883.5336 | 1132055.3957 | 2735885.2341 | 1132022.2536
35 | 2735886.3185 | 1132001.1183 | 2735867.2954 | 1132003.3479
36 | 2735886.3185 | 1132001.1183 | 2735887.6517 | 1131975.1156
37 | 2735883.5336 | 1132055.3957 | 2735856.3919 | 1132054.1846
38 | 2735883.5336 | 1132055.3957 | 2735882.3573 | 1132088.8494 | 2735882.3705 | 1132090.0937
39 | 2735867.2954 | 1132003.3479 | 2735864.92 | 1132017.1713
40 | 2735867.2954 | 1132003.3479 | 2735861.5621 | 1132003.2555
41 | 2735887.6517 | 1131975.1156 | 2735888.0747 | 1131966.8642
42 | 2735882.3705 | 1132090.0937 | 2735882.5099 | 1132103.2968 | 2735883.627 | 1132116.2982 | 2735884.9034 | 1132125.9896 | 2735886.4318 | 1132133.7185 | 2735887.1672 | 1132136.7989
43 | 2735864.92 | 1132017.1713 | 2735869.984 | 1132019.776
44 | 2735862.6267 | 1132017.7535 | 2735864.92 | 1132017.1713
45 | 2735824.6581 | 1132006.0916 | 2735830.0292 | 1131997.4393 | 2735855.1133 | 1132003.1517 | 2735861.5621 | 1132003.2555
46 | 2735888.7905 | 1131952.9027 | 2735888.0747 | 1131966.8642
47 | 2735898.8441 | 1132173.9939 | 2735891.801 | 1132153.9096 | 2735889.2688 | 1132145.6021 | 2735887.1672 | 1132136.7989
48 | 2735889.9068 | 1131931.1308 | 2735888.7905 | 1131952.9027
49 | 2735898.8441 | 1132173.9939 | 2735938.0499 | 1132160.7547
50 | 2735719.3694 | 1131591.3939 | 2735730.1785 | 1131581.3567 | 2735732.5268 | 1131577.6064
51 | 2735713.5064 | 1131596.8382 | 2735719.3694 | 1131591.3939
52 | 2735742.1323 | 1131562.2666 | 2735732.5268 | 1131577.6064
53 | 2735742.1323 | 1131562.2666 | 2735740.1987 | 1131559.8659
54 | 2735924.4488 | 1131774.1974 | 2735833.9644 | 1131560.406
55 | 2735924.4488 | 1131774.1974 | 2735917.4871 | 1131798.3942
56 | 2735833.9644 | 1131560.406 | 2735831.3403 | 1131557.8785 | 2735828.6761 | 1131556.7956 | 2735824.1239 | 1131557.1046 | 2735821.0008 | 1131558.2686 | 2735817.6344 | 1131560.6614 | 2735814.6775 | 1131563.6861 | 2735811.5082 | 1131566.9062 | 2735809.8801 | 1131568.3929
57 | 2735917.4871 | 1131798.3942 | 2735910.9939 | 1131820.9627 | 2735908.2526 | 1131830.8416 | 2735902.9807 | 1131850.1373 | 2735901.2385 | 1131856.5091
58 | 2735901.2385 | 1131856.5091 | 2735899.7657 | 1131861.8959 | 2735897.7393 | 1131871.1572 | 2735895.1604 | 1131884.4312 | 2735895.0178 | 1131885.3105
59 | 2735895.0178 | 1131885.3105 | 2735893.5236 | 1131894.524 | 2735893.229 | 1131896.7475
60 | 2735893.229 | 1131896.7475 | 2735891.6679 | 1131908.526 | 2735890.2857 | 1131923.7394 | 2735889.9068 | 1131931.1308
61 | 2736364.6765 | 1131638.6019 | 2736365.2456 | 1131626.3613
62 | 2735934.0405 | 1132103.5101 | 2735935.5828 | 1132125.5301
63 | 2735938.0499 | 1132160.7547 | 2735935.5828 | 1132125.5301
64 | 2735944.369 | 1132158.5841 | 2735938.0499 | 1132160.7547
65 | 2735944.369 | 1132158.5841 | 2735964.6909 | 1132152.6309

## bus_geodata
| x | y | coords
0 | 2735756.0368 | 1131544.0194
1 | 2735755.5021 | 1131544.621
2 | 2735793.3533 | 1131553.3373
3 | 2736089.4161 | 1131914.2223
4 | 2736044.2446 | 1131911.4098
5 | 2736261.5167 | 1131722.593
6 | 2736112.3101 | 1131966.7834
7 | 2736110.7104 | 1131989.6143
8 | 2735998.391 | 1131909.1601
9 | 2736364.0986 | 1131654.9898
10 | 2736064.9793 | 1131986.6646
11 | 2736413.4251 | 1132018.2138
12 | 2735994.5817 | 1131908.9854
13 | 2736106.7465 | 1132084.4706
14 | 2736099.6506 | 1132152.2407
15 | 2736039.2009 | 1131984.9557
16 | 2735953.6332 | 1131908.1969
17 | 2735993.2506 | 1131931.1885
18 | 2735934.2302 | 1131943.8568
19 | 2735991.2447 | 1131964.6455
20 | 2736002.8192 | 1131982.4767
21 | 2736006.8952 | 1131982.7544
22 | 2736028.1593 | 1131984.2033
23 | 2735933.525 | 1132007.9021
24 | 2736023.1615 | 1132150.1062
25 | 2735932.8308 | 1132034.2496
26 | 2735932.2582 | 1132055.983
27 | 2735932.0154 | 1132065.1976
28 | 2735932.5289 | 1132081.9276
29 | 2735933.995 | 1132102.8607
30 | 2735885.2341 | 1132022.2536
31 | 2735886.3185 | 1132001.1183
32 | 2735883.5336 | 1132055.3957
33 | 2735867.2954 | 1132003.3479
34 | 2735887.6517 | 1131975.1156
35 | 2735856.3919 | 1132054.1846
36 | 2735882.3705 | 1132090.0937
37 | 2735864.92 | 1132017.1713
38 | 2735861.5621 | 1132003.2555
39 | 2735888.0747 | 1131966.8642
40 | 2735887.1672 | 1132136.7989
41 | 2735869.984 | 1132019.776
42 | 2735862.6267 | 1132017.7535
43 | 2735824.6581 | 1132006.0916
44 | 2735888.7905 | 1131952.9027
45 | 2735898.8441 | 1132173.9939
46 | 2735719.3694 | 1131591.3939
47 | 2735732.5268 | 1131577.6064
48 | 2735713.5064 | 1131596.8382
49 | 2735742.1323 | 1131562.2666
50 | 2735924.4488 | 1131774.1974
51 | 2735833.9644 | 1131560.406
52 | 2735917.4871 | 1131798.3942
53 | 2735740.1987 | 1131559.8659
54 | 2735809.8801 | 1131568.3929
55 | 2735901.2385 | 1131856.5091
56 | 2735895.0178 | 1131885.3105
57 | 2735893.229 | 1131896.7475
58 | 2735889.9068 | 1131931.1308
59 | 2736364.6765 | 1131638.6019
60 | 2736365.2456 | 1131626.3613
61 | 2736413.4296 | 1131685.0896
62 | 2735934.0405 | 1132103.5101
63 | 2735935.5828 | 1132125.5301
64 | 2735938.0499 | 1132160.7547
65 | 2735944.369 | 1132158.5841
66 | 2735964.6909 | 1132152.6309
67 | 2735994.5817 | 1131908.9854

## line_std_types
| c_nf_per_km | r_ohm_per_km | x_ohm_per_km | max_i_ka | type | q_mm2 | alpha | voltage_rating
NAYY 4x50 SE | 210 | 0.642 | 0.083 | 0.142 | cs | 50 | 0.00403 | LV
NAYY 4x120 SE | 264 | 0.225 | 0.08 | 0.242 | cs | 120 | 0.00403 | LV
NAYY 4x150 SE | 261 | 0.208 | 0.08 | 0.27 | cs | 150 | 0.00403 | LV
NA2XS2Y 1x95 RM/25 12/20 kV | 216 | 0.313 | 0.132 | 0.252 | cs | 95 | 0.00403 | MV
NA2XS2Y 1x185 RM/25 12/20 kV | 273 | 0.161 | 0.117 | 0.362 | cs | 185 | 0.00403 | MV
NA2XS2Y 1x240 RM/25 12/20 kV | 304 | 0.122 | 0.112 | 0.421 | cs | 240 | 0.00403 | MV
NA2XS2Y 1x95 RM/25 6/10 kV | 315 | 0.313 | 0.123 | 0.249 | cs | 95 | 0.00403 | MV
NA2XS2Y 1x185 RM/25 6/10 kV | 406 | 0.161 | 0.11 | 0.358 | cs | 185 | 0.00403 | MV
NA2XS2Y 1x240 RM/25 6/10 kV | 456 | 0.122 | 0.105 | 0.416 | cs | 240 | 0.00403 | MV
NA2XS2Y 1x150 RM/25 12/20 kV | 250 | 0.206 | 0.116 | 0.319 | cs | 150 | 0.00403 | MV
NA2XS2Y 1x120 RM/25 12/20 kV | 230 | 0.253 | 0.119 | 0.283 | cs | 120 | 0.00403 | MV
NA2XS2Y 1x70 RM/25 12/20 kV | 190 | 0.443 | 0.132 | 0.22 | cs | 70 | 0.00403 | MV
NA2XS2Y 1x150 RM/25 6/10 kV | 360 | 0.206 | 0.11 | 0.315 | cs | 150 | 0.00403 | MV
NA2XS2Y 1x120 RM/25 6/10 kV | 340 | 0.253 | 0.113 | 0.28 | cs | 120 | 0.00403 | MV
NA2XS2Y 1x70 RM/25 6/10 kV | 280 | 0.443 | 0.123 | 0.217 | cs | 70 | 0.00403 | MV
N2XS(FL)2Y 1x120 RM/35 64/110 kV | 112 | 0.153 | 0.166 | 0.366 | cs | 120 | 0.00393 | HV
N2XS(FL)2Y 1x185 RM/35 64/110 kV | 125 | 0.099 | 0.156 | 0.457 | cs | 185 | 0.00393 | HV
N2XS(FL)2Y 1x240 RM/35 64/110 kV | 135 | 0.075 | 0.149 | 0.526 | cs | 240 | 0.00393 | HV
N2XS(FL)2Y 1x300 RM/35 64/110 kV | 144 | 0.06 | 0.144 | 0.588 | cs | 300 | 0.00393 | HV
15-AL1/3-ST1A 0.4 | 11 | 1.8769 | 0.35 | 0.105 | ol | 16 | 0.00403 | LV
24-AL1/4-ST1A 0.4 | 11.25 | 1.2012 | 0.335 | 0.14 | ol | 24 | 0.00403 | LV
48-AL1/8-ST1A 0.4 | 12.2 | 0.5939 | 0.3 | 0.21 | ol | 48 | 0.00403 | LV
94-AL1/15-ST1A 0.4 | 13.2 | 0.306 | 0.29 | 0.35 | ol | 94 | 0.00403 | LV
34-AL1/6-ST1A 10.0 | 9.7 | 0.8342 | 0.36 | 0.17 | ol | 34 | 0.00403 | MV
48-AL1/8-ST1A 10.0 | 10.1 | 0.5939 | 0.35 | 0.21 | ol | 48 | 0.00403 | MV
70-AL1/11-ST1A 10.0 | 10.4 | 0.4132 | 0.339 | 0.29 | ol | 70 | 0.00403 | MV
94-AL1/15-ST1A 10.0 | 10.75 | 0.306 | 0.33 | 0.35 | ol | 94 | 0.00403 | MV
122-AL1/20-ST1A 10.0 | 11.1 | 0.2376 | 0.323 | 0.41 | ol | 122 | 0.00403 | MV
149-AL1/24-ST1A 10.0 | 11.25 | 0.194 | 0.315 | 0.47 | ol | 149 | 0.00403 | MV
34-AL1/6-ST1A 20.0 | 9.15 | 0.8342 | 0.382 | 0.17 | ol | 34 | 0.00403 | MV
48-AL1/8-ST1A 20.0 | 9.5 | 0.5939 | 0.372 | 0.21 | ol | 48 | 0.00403 | MV
70-AL1/11-ST1A 20.0 | 9.7 | 0.4132 | 0.36 | 0.29 | ol | 70 | 0.00403 | MV
94-AL1/15-ST1A 20.0 | 10 | 0.306 | 0.35 | 0.35 | ol | 94 | 0.00403 | MV
122-AL1/20-ST1A 20.0 | 10.3 | 0.2376 | 0.344 | 0.41 | ol | 122 | 0.00403 | MV
149-AL1/24-ST1A 20.0 | 10.5 | 0.194 | 0.337 | 0.47 | ol | 149 | 0.00403 | MV
184-AL1/30-ST1A 20.0 | 10.75 | 0.1571 | 0.33 | 0.535 | ol | 184 | 0.00403 | MV
243-AL1/39-ST1A 20.0 | 11 | 0.1188 | 0.32 | 0.645 | ol | 243 | 0.00403 | MV
48-AL1/8-ST1A 110.0 | 8 | 0.5939 | 0.46 | 0.21 | ol | 48 | 0.00403 | HV
70-AL1/11-ST1A 110.0 | 8.4 | 0.4132 | 0.45 | 0.29 | ol | 70 | 0.00403 | HV
94-AL1/15-ST1A 110.0 | 8.65 | 0.306 | 0.44 | 0.35 | ol | 94 | 0.00403 | HV
122-AL1/20-ST1A 110.0 | 8.5 | 0.2376 | 0.43 | 0.41 | ol | 122 | 0.00403 | HV
149-AL1/24-ST1A 110.0 | 8.75 | 0.194 | 0.41 | 0.47 | ol | 149 | 0.00403 | HV
184-AL1/30-ST1A 110.0 | 8.8 | 0.1571 | 0.4 | 0.535 | ol | 184 | 0.00403 | HV
243-AL1/39-ST1A 110.0 | 9 | 0.1188 | 0.39 | 0.645 | ol | 243 | 0.00403 | HV
305-AL1/39-ST1A 110.0 | 9.2 | 0.0949 | 0.38 | 0.74 | ol | 305 | 0.00403 | HV
490-AL1/64-ST1A 110.0 | 9.75 | 0.059 | 0.37 | 0.96 | ol | 490 | 0.00403 | HV
679-AL1/86-ST1A 110.0 | 9.95 | 0.042 | 0.36 | 1.15 | ol | 679 | 0.00403 | HV
490-AL1/64-ST1A 220.0 | 10 | 0.059 | 0.285 | 0.96 | ol | 490 | 0.00403 | HV
679-AL1/86-ST1A 220.0 | 11.7 | 0.042 | 0.275 | 1.15 | ol | 679 | 0.00403 | HV
490-AL1/64-ST1A 380.0 | 11 | 0.059 | 0.253 | 0.96 | ol | 490 | 0.00403 | HV
679-AL1/86-ST1A 380.0 | 14.6 | 0.042 | 0.25 | 1.15 | ol | 679 | 0.00403 | HV

## trafo_std_types
| i0_percent | pfe_kw | vkr_percent | sn_mva | vn_lv_kv | vn_hv_kv | vk_percent | shift_degree | vector_group | tap_side | tap_neutral | tap_min | tap_max | tap_step_degree | tap_step_percent | tap_phase_shifter
160 MVA 380/110 kV | 0.06 | 60 | 0.25 | 160 | 110 | 380 | 12.2 | 0 | Yy0 | hv | 0 | -9 | 9 | 0 | 1.5 | FALSE
100 MVA 220/110 kV | 0.06 | 55 | 0.26 | 100 | 110 | 220 | 12 | 0 | Yy0 | hv | 0 | -9 | 9 | 0 | 1.5 | FALSE
63 MVA 110/20 kV | 0.04 | 22 | 0.32 | 63 | 20 | 110 | 18 | 150 | YNd5 | hv | 0 | -9 | 9 | 0 | 1.5 | FALSE
40 MVA 110/20 kV | 0.05 | 18 | 0.34 | 40 | 20 | 110 | 16.2 | 150 | YNd5 | hv | 0 | -9 | 9 | 0 | 1.5 | FALSE
25 MVA 110/20 kV | 0.07 | 14 | 0.41 | 25 | 20 | 110 | 12 | 150 | YNd5 | hv | 0 | -9 | 9 | 0 | 1.5 | FALSE
63 MVA 110/10 kV | 0.04 | 22 | 0.32 | 63 | 10 | 110 | 18 | 150 | YNd5 | hv | 0 | -9 | 9 | 0 | 1.5 | FALSE
40 MVA 110/10 kV | 0.05 | 18 | 0.34 | 40 | 10 | 110 | 16.2 | 150 | YNd5 | hv | 0 | -9 | 9 | 0 | 1.5 | FALSE
25 MVA 110/10 kV | 0.07 | 14 | 0.41 | 25 | 10 | 110 | 12 | 150 | YNd5 | hv | 0 | -9 | 9 | 0 | 1.5 | FALSE
0.25 MVA 20/0.4 kV | 0.32 | 0.8 | 1.44 | 0.25 | 0.4 | 20 | 6 | 150 | Yzn5 | hv | 0 | -2 | 2 | 0 | 2.5 | FALSE
0.4 MVA 20/0.4 kV | 0.3375 | 1.35 | 1.425 | 0.4 | 0.4 | 20 | 6 | 150 | Dyn5 | hv | 0 | -2 | 2 | 0 | 2.5 | FALSE
0.63 MVA 20/0.4 kV | 0.2619 | 1.65 | 1.206 | 0.63 | 0.4 | 20 | 6 | 150 | Dyn5 | hv | 0 | -2 | 2 | 0 | 2.5 | FALSE
0.25 MVA 10/0.4 kV | 0.24 | 0.6 | 1.2 | 0.25 | 0.4 | 10 | 4 | 150 | Dyn5 | hv | 0 | -2 | 2 | 0 | 2.5 | FALSE
0.4 MVA 10/0.4 kV | 0.2375 | 0.95 | 1.325 | 0.4 | 0.4 | 10 | 4 | 150 | Dyn5 | hv | 0 | -2 | 2 | 0 | 2.5 | FALSE
0.63 MVA 10/0.4 kV | 0.1873 | 1.18 | 1.0794 | 0.63 | 0.4 | 10 | 4 | 150 | Dyn5 | hv | 0 | -2 | 2 | 0 | 2.5 | FALSE

## trafo3w_std_types
| sn_hv_mva | sn_mv_mva | sn_lv_mva | vn_hv_kv | vn_mv_kv | vn_lv_kv | vk_hv_percent | vk_mv_percent | vk_lv_percent | vkr_hv_percent | vkr_mv_percent | vkr_lv_percent | pfe_kw | i0_percent | shift_mv_degree | shift_lv_degree | vector_group | tap_side | tap_neutral | tap_min | tap_max | tap_step_percent
63/25/38 MVA 110/20/10 kV | 63 | 25 | 38 | 110 | 20 | 10 | 10.4 | 10.4 | 10.4 | 0.28 | 0.32 | 0.35 | 35 | 0.89 | 0 | 0 | YN0yn0yn0 | hv | 0 | -10 | 10 | 1.2
63/25/38 MVA 110/10/10 kV | 63 | 25 | 38 | 110 | 10 | 10 | 10.4 | 10.4 | 10.4 | 0.28 | 0.32 | 0.35 | 35 | 0.89 | 0 | 0 | YN0yn0yn0 | hv | 0 | -10 | 10 | 1.2

## fuse_std_types
| fuse_type | i_rated_a | t_avg | t_min | t_total | x_avg | x_min | x_total
HV 100A | HV 100A | 100 | 0 | [10.0, 3.64, 0.854, 0.281, 0.1, 0.0531, 0.022, 0.01] | [10.0, 4.267, 1.21, 0.403, 0.1, 0.058, 0.022, 0.01] | 0 | [300.0, 350.0, 450.0, 550.0, 700.0, 850.0, 1200.0, 1752.0] | [600.0, 700.0, 900.0, 1150.0, 1665.0, 2000.0, 3000.0, 4313.0]
HV 10A | HV 10A | 10 | 0 | [10.0, 1675.0, 0.344, 0.156, 0.1, 0.0417, 0.0171, 0.01] | [10.0, 1.3, 0.3, 0.155, 0.1, 0.0555, 0.023, 0.01] | 0 | [30.0, 32.0, 35.0, 37.0, 39.0, 50.0, 70.0, 88.0] | [60.0, 70.0, 80.0, 87.0, 94.0, 110.0, 150.0, 216.0]
HV 125A | HV 125A | 125 | 0 | [10.0, 1.82, 0.344, 0.1, 0.0467, 0.0269, 0.01] | [10.0, 2.478, 0.426, 0.1, 0.0427, 0.0211, 0.01] | 0 | [375.0, 500.0, 700.0, 925.0, 1200.0, 1500.0, 2341.0] | [750.0, 1000.0, 1500.0, 2200.0, 3000.0, 4000.0, 5765.0]
HV 160A | HV 160A | 160 | 0 | [10.0, 4.15, 1.03, 0.198, 0.1, 0.051, 0.0172, 0.01] | [10.0, 2.3, 0.734, 0.274, 0.1, 0.046, 0.0177, 0.01] | 0 | [480.0, 550.0, 700.0, 1000.0, 1260.0, 1600.0, 2500.0, 3227.0] | [960.0, 1300.0, 1700.0, 2200.0, 2996.0, 4000.0, 6000.0, 7946.0]
HV 16A | HV 16A | 16 | 0 | [10.0, 0.352, 0.164, 0.1, 0.0649, 0.0342, 0.01] | [10.0, 2.34, 0.722, 0.181, 0.1, 0.055, 0.0296, 0.01] | 0 | [48.0, 60.0, 65.0, 71.0, 80.0, 100.0, 162.0] | [96.0, 110.0, 125.0, 150.0, 168.0, 200.0, 250.0, 398.0]
HV 200A | HV 200A | 200 | 0 | [10.0, 4.267, 1.21, 0.403, 0.1, 0.058, 0.022, 0.01] | [10.0, 3.73, 1.654, 0.328, 0.1, 0.0531, 0.019, 0.01] | 0 | [600.0, 700.0, 900.0, 1150.0, 1665.0, 2000.0, 3000.0, 4313.0] | [1200.0, 1500.0, 1800.0, 2700.0, 3960.0, 5000.0, 7500.0, 10620.0]
HV 20A | HV 20A | 20 | 0 | [10.0, 1.3, 0.3, 0.155, 0.1, 0.0555, 0.023, 0.01] | [10.0, 1.3, 0.161, 0.1, 0.0611, 0.0399, 0.0141, 0.01] | 0 | [60.0, 70.0, 80.0, 87.0, 94.0, 110.0, 150.0, 216.0] | [120.0, 150.0, 200.0, 223.0, 260.0, 300.0, 450.0, 532.0]
HV 25A | HV 25A | 25 | 0 | [10.0, 2.512, 0.833, 0.299, 0.1, 0.0372, 0.0223, 0.01] | [10.0, 3.125, 0.597, 0.198, 0.1, 0.0378, 0.022, 0.01] | 0 | [75.0, 82.0, 90.0, 100.0, 124.0, 170.0, 200.0, 289.0] | [150.0, 170.0, 210.0, 250.0, 294.0, 400.0, 500.0, 711.0]
HV 31.5A | HV 31.5A | 31.5 | 0 | [10.0, 2.34, 0.722, 0.181, 0.1, 0.055, 0.0296, 0.01] | [10.0, 2.84, 0.368, 0.164, 0.1, 0.0621, 0.0378, 0.0195, 0.01] | 0 | [95.0, 110.0, 125.0, 150.0, 165.0, 200.0, 250.0, 390.0] | [189.0, 220.0, 300.0, 350.0, 393.0, 450.0, 530.0, 700.0, 960.0]
HV 40A | HV 40A | 40 | 0 | [10.0, 1.3, 0.161, 0.1, 0.0611, 0.0399, 0.0141, 0.01] | [10.0, 2.05, 0.369, 0.198, 0.1, 0.051, 0.0298, 0.01] | 0 | [120.0, 150.0, 200.0, 223.0, 260.0, 300.0, 450.0, 532.0] | [240.0, 300.0, 400.0, 450.0, 530.0, 650.0, 800.0, 1311.0]
HV 50A | HV 50A | 50 | 0 | [10.0, 3.215, 0.597, 0.198, 0.1, 0.0378, 0.022, 0.01] | [10.0, 3.64, 0.854, 0.281, 0.1, 0.0531, 0.022, 0.01] | 0 | [150.0, 170.0, 210.0, 250.0, 294.0, 400.0, 500.0, 711.0] | [300.0, 350.0, 450.0, 550.0, 700.0, 850.0, 1200.0, 1752.0]
HV 6.3A | HV 6.3A | 6.3 | 0 | [10.0, 1.39, 0.344, 0.168, 0.1, 0.056, 0.0263, 0.01] | [10.0, 1.711, 0.516, 0.198, 0.1, 0.0634, 0.0303, 0.01] | 0 | [19.0, 19.5, 20.4, 20.8, 22.0, 25.0, 32.0, 48.0] | [38.0, 40.0, 43.0, 48.0, 53.0, 60.0, 75.0, 118.0]
HV 63A | HV 63A | 63 | 0 | [10.0, 2.84, 0.368, 0.164, 0.1, 0.0621, 0.0378, 0.0195, 0.01] | [10.0, 1.82, 0.344, 0.1, 0.0467, 0.0269, 0.01] | 0 | [189.0, 220.0, 300.0, 350.0, 393.0, 450.0, 530.0, 700.0, 961.0] | [378.0, 500.0, 700.0, 934.0, 1200.0, 1500.0, 2366.0]
HV 80A | HV 80A | 80 | 0 | [10.0, 2.05, 0.369, 0.198, 0.1, 0.051, 0.0298, 0.01] | [10.0, 4.15, 1.03, 0.198, 0.1, 0.051, 0.0172, 0.01] | 0 | [240.0, 300.0, 400.0, 450.0, 530.0, 650.0, 800.0, 1311.0] | [480.0, 550.0, 700.0, 1000.0, 1260.0, 1600.0, 2500.0, 3227.0]
Siemens NH-1-100 | Siemens NH-1-100 | 100 | [5400.0, 2000.0, 400.0, 20.0, 1.0, 0.2, 0.012, 0.004] | 0 | 0 | [150.0, 190.0, 250.0, 430.0, 900.0, 1250.0, 2700.0, 3600.0] | 0 | 0
Siemens NH-1-125 | Siemens NH-1-125 | 125 | [4800.0, 120.0, 7.0, 0.1, 0.004] | 0 | 0 | [180.0, 400.0, 740.0, 2000.0, 4250.0] | 0 | 0
Siemens NH-1-16 | Siemens NH-1-16 | 16 | [4000.0, 400.0, 2.0, 0.1, 0.04, 0.01] | 0 | 0 | [26.0, 35.0, 75.0, 150.0, 200.0, 300.0] | 0 | 0
Siemens NH-1-160 | Siemens NH-1-160 | 160 | [4800.0, 120.0, 7.0, 0.1, 0.004] | 0 | 0 | [210.0, 500.0, 900.0, 2300.0, 5000.0] | 0 | 0
Siemens NH-1-25 | Siemens NH-1-25 | 25 | [4000.0, 1000.0, 10.0, 0.2, 0.02, 0.01] | 0 | 0 | [40.0, 50.0, 100.0, 210.0, 400.0, 500.0] | 0 | 0
Siemens NH-1-50 | Siemens NH-1-50 | 50 | [4000.0, 40.0, 4.0, 1.0, 0.02, 0.01] | 0 | 0 | [86.0, 200.0, 300.0, 400.0, 1000.0, 1280.0] | 0 | 0
Siemens NH-1-63 | Siemens NH-1-63 | 63 | [4000.0, 100.0, 10.0, 2.0, 0.04, 0.01] | 0 | 0 | [100.0, 200.0, 300.0, 400.0, 1000.0, 1500.0] | 0 | 0
Siemens NH-1-80 | Siemens NH-1-80 | 80 | [4800.0, 120.0, 7.0, 0.1, 0.01] | 0 | 0 | [150.58, 250.0, 450.0, 1150.0, 2470.0] | 0 | 0
Siemens NH-2-1000 | Siemens NH-2-1000 | 1000 | [4800.0, 120.0, 7.0, 0.1, 0.004] | 0 | 0 | [1900.0, 3500.0, 8400.0, 24000.0, 52000.0] | 0 | 0
Siemens NH-2-200 | Siemens NH-2-200 | 200 | [4800.0, 120.0, 7.0, 0.1, 0.004] | 0 | 0 | [280.0, 650.0, 1200.0, 3000.0, 7000.0] | 0 | 0
Siemens NH-2-224 | Siemens NH-2-224 | 224 | [4800.0, 120.0, 7.0, 0.2, 0.04, 0.004] | 0 | 0 | [400.0, 750.0, 1453.0, 3025.0, 4315.0, 7600.0] | 0 | 0
Siemens NH-2-250 | Siemens NH-2-250 | 250 | [4800.0, 120.0, 7.0, 0.1, 0.004] | 0 | 0 | [450.0, 800.0, 1650.0, 4000.0, 8500.0] | 0 | 0
Siemens NH-2-315 | Siemens NH-2-315 | 315 | [4800.0, 120.0, 7.0, 0.1, 0.004] | 0 | 0 | [550.0, 920.0, 1900.0, 5000.0, 11000.0] | 0 | 0
Siemens NH-2-355 | Siemens NH-2-355 | 355 | [4800.0, 120.0, 6.0, 0.1, 0.004] | 0 | 0 | [650.0, 1116.27, 2350.0, 5840.0, 12790.0] | 0 | 0
Siemens NH-2-400 | Siemens NH-2-400 | 400 | [4800.0, 120.0, 7.0, 0.1, 0.004] | 0 | 0 | [720.0, 1350.0, 2800.0, 6500.0, 15000.0] | 0 | 0
Siemens NH-2-425 | Siemens NH-2-425 | 425 | [4800.0, 120.0, 7.0, 0.1, 0.004] | 0 | 0 | [850.0, 1500.0, 3050.0, 7500.0, 16500.0] | 0 | 0
Siemens NH-2-630 | Siemens NH-2-630 | 630 | [4800.0, 120.0, 7.0, 0.1, 0.004] | 0 | 0 | [1200.0, 2000.0, 4800.0, 12000.0, 26000.0] | 0 | 0

## dtypes
| element | column | dtype
0 | bus | name | object
1 | bus | vn_kv | float64
2 | bus | type | object
3 | bus | zone | object
4 | bus | in_service | bool
5 | load | name | object
6 | load | bus | uint32
7 | load | p_mw | float64
8 | load | q_mvar | float64
9 | load | const_z_percent | float64
10 | load | const_i_percent | float64
11 | load | sn_mva | float64
12 | load | scaling | float64
13 | load | in_service | bool
14 | load | type | object
15 | ext_grid | name | object
16 | ext_grid | bus | uint32
17 | ext_grid | vm_pu | float64
18 | ext_grid | va_degree | float64
19 | ext_grid | slack_weight | float64
20 | ext_grid | in_service | bool
21 | line | name | object
22 | line | std_type | object
23 | line | from_bus | uint32
24 | line | to_bus | uint32
25 | line | length_km | float64
26 | line | r_ohm_per_km | float64
27 | line | x_ohm_per_km | float64
28 | line | c_nf_per_km | float64
29 | line | g_us_per_km | float64
30 | line | max_i_ka | float64
31 | line | df | float64
32 | line | parallel | uint32
33 | line | type | object
34 | line | in_service | bool
35 | trafo | name | object
36 | trafo | std_type | object
37 | trafo | hv_bus | uint32
38 | trafo | lv_bus | uint32
39 | trafo | sn_mva | float64
40 | trafo | vn_hv_kv | float64
41 | trafo | vn_lv_kv | float64
42 | trafo | vk_percent | float64
43 | trafo | vkr_percent | float64
44 | trafo | pfe_kw | float64
45 | trafo | i0_percent | float64
46 | trafo | shift_degree | float64
47 | trafo | tap_side | object
48 | trafo | tap_neutral | int32
49 | trafo | tap_min | int32
50 | trafo | tap_max | int32
51 | trafo | tap_step_percent | float64
52 | trafo | tap_step_degree | float64
53 | trafo | tap_pos | int32
54 | trafo | tap_phase_shifter | bool
55 | trafo | parallel | uint32
56 | trafo | df | float64
57 | trafo | in_service | bool
58 | line_geodata | coords | object
59 | bus_geodata | x | float64
60 | bus_geodata | y | float64
61 | bus_geodata | coords | object

## parameters
| version | format_version | converged | OPF_converged | name | f_hz | sn_mva
0 | 2.14.6 | 2.14.0 | FALSE | FALSE |  | 50 | 1