## bus
| name | vn_kv | type | zone | in_service
0 | bus_LV_3821-6_0_3_node_0 | 0.4 | n |  | TRUE
1 | bus_LV_3821-6_0_3_node_1 | 0.4 | n |  | TRUE
2 | bus_LV_3821-6_0_3_node_4 | 0.4 | n |  | TRUE
3 | bus_LV_3821-6_0_3_node_5 | 0.4 | n |  | TRUE
4 | bus_LV_3821-6_0_3_node_6 | 0.4 | n |  | TRUE
5 | bus_LV_3821-6_0_3_node_2 | 0.4 | n |  | TRUE
6 | bus_LV_3821-6_0_3_node_87 | 0.4 | n |  | TRUE
7 | bus_LV_3821-6_0_3_node_7 | 0.4 | n |  | TRUE
8 | bus_LV_3821-6_0_3_node_8 | 0.4 | n |  | TRUE
9 | bus_LV_3821-6_0_3_node_9 | 0.4 | n |  | TRUE
10 | bus_LV_3821-6_0_3_node_3 | 0.4 | n |  | TRUE
11 | bus_LV_3821-6_0_3_node_10 | 0.4 | n |  | TRUE
12 | bus_LV_3821-6_0_3_node_11 | 0.4 | n |  | TRUE
13 | bus_LV_3821-6_0_3_node_44 | 0.4 | n |  | TRUE
14 | bus_LV_3821-6_0_3_node_41 | 0.4 | n |  | TRUE
15 | bus_LV_3821-6_0_3_node_42 | 0.4 | n |  | TRUE
16 | bus_LV_3821-6_0_3_node_43 | 0.4 | n |  | TRUE
17 | bus_LV_3821-6_0_3_node_12 | 0.4 | n |  | TRUE
18 | bus_LV_3821-6_0_3_node_13 | 0.4 | n |  | TRUE
19 | bus_LV_3821-6_0_3_node_14 | 0.4 | n |  | TRUE
20 | bus_LV_3821-6_0_3_node_15 | 0.4 | n |  | TRUE
21 | bus_LV_3821-6_0_3_node_16 | 0.4 | n |  | TRUE
22 | bus_LV_3821-6_0_3_node_18 | 0.4 | n |  | TRUE
23 | bus_LV_3821-6_0_3_node_19 | 0.4 | n |  | TRUE
24 | bus_LV_3821-6_0_3_node_20 | 0.4 | n |  | TRUE
25 | bus_LV_3821-6_0_3_node_23 | 0.4 | n |  | TRUE
26 | bus_LV_3821-6_0_3_node_30 | 0.4 | n |  | TRUE
27 | bus_LV_3821-6_0_3_node_21 | 0.4 | n |  | TRUE
28 | bus_LV_3821-6_0_3_node_29 | 0.4 | n |  | TRUE
29 | bus_LV_3821-6_0_3_node_39 | 0.4 | n |  | TRUE
30 | bus_LV_3821-6_0_3_node_40 | 0.4 | n |  | TRUE
31 | bus_LV_3821-6_0_3_node_22 | 0.4 | n |  | TRUE
32 | bus_LV_3821-6_0_3_node_24 | 0.4 | n |  | TRUE
33 | bus_LV_3821-6_0_3_node_25 | 0.4 | n |  | TRUE
34 | bus_LV_3821-6_0_3_node_26 | 0.4 | n |  | TRUE
35 | bus_LV_3821-6_0_3_node_28 | 0.4 | n |  | TRUE
36 | bus_LV_3821-6_0_3_node_77 | 0.4 | n |  | TRUE
37 | bus_LV_3821-6_0_3_node_85 | 0.4 | n |  | TRUE
38 | bus_LV_3821-6_0_3_node_27 | 0.4 | n |  | TRUE
39 | bus_LV_3821-6_0_3_node_86 | 0.4 | n |  | TRUE
40 | bus_LV_3821-6_0_3_node_76 | 0.4 | n |  | TRUE
41 | bus_LV_3821-6_0_3_node_31 | 0.4 | n |  | TRUE
42 | bus_LV_3821-6_0_3_node_32 | 0.4 | n |  | TRUE
43 | bus_LV_3821-6_0_3_node_33 | 0.4 | n |  | TRUE
44 | bus_LV_3821-6_0_3_node_34 | 0.4 | n |  | TRUE
45 | bus_LV_3821-6_0_3_node_35 | 0.4 | n |  | TRUE
46 | bus_LV_3821-6_0_3_node_36 | 0.4 | n |  | TRUE
47 | bus_LV_3821-6_0_3_node_37 | 0.4 | n |  | TRUE
48 | bus_LV_3821-6_0_3_node_38 | 0.4 | n |  | TRUE
49 | bus_LV_3821-6_0_3_node_50 | 0.4 | n |  | TRUE
50 | bus_LV_3821-6_0_3_node_59 | 0.4 | n |  | TRUE
51 | bus_LV_3821-6_0_3_node_74 | 0.4 | n |  | TRUE
52 | bus_LV_3821-6_0_3_node_56 | 0.4 | n |  | TRUE
53 | bus_LV_3821-6_0_3_node_75 | 0.4 | n |  | TRUE
54 | bus_LV_3821-6_0_3_node_51 | 0.4 | n |  | TRUE
55 | bus_LV_3821-6_0_3_node_58 | 0.4 | n |  | TRUE
56 | bus_LV_3821-6_0_3_node_72 | 0.4 | n |  | TRUE
57 | bus_LV_3821-6_0_3_node_54 | 0.4 | n |  | TRUE
58 | bus_LV_3821-6_0_3_node_52 | 0.4 | n |  | TRUE
59 | bus_LV_3821-6_0_3_node_53 | 0.4 | n |  | TRUE
60 | bus_LV_3821-6_0_3_node_45 | 0.4 | n |  | TRUE
61 | bus_LV_3821-6_0_3_node_46 | 0.4 | n |  | TRUE
62 | bus_LV_3821-6_0_3_node_47 | 0.4 | n |  | TRUE
63 | bus_LV_3821-6_0_3_node_48 | 0.4 | n |  | TRUE
64 | bus_LV_3821-6_0_3_node_49 | 0.4 | n |  | TRUE
65 | bus_LV_3821-6_0_3_node_61 | 0.4 | n |  | TRUE
66 | bus_LV_3821-6_0_3_node_82 | 0.4 | n |  | TRUE
67 | bus_LV_3821-6_0_3_node_67 | 0.4 | n |  | TRUE
68 | bus_LV_3821-6_0_3_node_66 | 0.4 | n |  | TRUE
69 | bus_LV_3821-6_0_3_node_65 | 0.4 | n |  | TRUE
70 | bus_LV_3821-6_0_3_node_64 | 0.4 | n |  | TRUE
71 | bus_LV_3821-6_0_3_node_55 | 0.4 | n |  | TRUE
72 | bus_LV_3821-6_0_3_node_57 | 0.4 | n |  | TRUE
73 | bus_LV_3821-6_0_3_node_84 | 0.4 | n |  | TRUE
74 | bus_LV_3821-6_0_3_node_60 | 0.4 | n |  | TRUE
75 | bus_LV_3821-6_0_3_node_62 | 0.4 | n |  | TRUE
76 | bus_LV_3821-6_0_3_node_63 | 0.4 | n |  | TRUE
77 | bus_LV_3821-6_0_3_node_81 | 0.4 | n |  | TRUE
78 | bus_LV_3821-6_0_3_node_79 | 0.4 | n |  | TRUE
79 | bus_LV_3821-6_0_3_node_80 | 0.4 | n |  | TRUE
80 | bus_LV_3821-6_0_3_node_68 | 0.4 | n |  | TRUE
81 | bus_LV_3821-6_0_3_node_69 | 0.4 | n |  | TRUE
82 | bus_LV_3821-6_0_3_node_83 | 0.4 | n |  | TRUE
83 | bus_LV_3821-6_0_3_node_70 | 0.4 | n |  | TRUE
84 | bus_LV_3821-6_0_3_node_71 | 0.4 | n |  | TRUE
85 | bus_MV_174_0_node_5 | 20 | n |  | TRUE

## load
| name | bus | p_mw | q_mvar | const_z_percent | const_i_percent | sn_mva | scaling | in_service | type
0 | LV_3821-6_0_3_load_0 | 0 | 0.0025203 | 0.00063165 | 0 | 0 |  | 1 | TRUE | wye
1 | LV_3821-6_0_3_load_4 | 2 | 0.0025913 | 0.00064945 | 0 | 0 |  | 1 | TRUE | wye
2 | LV_3821-6_0_3_load_6 | 4 | 0.0027495 | 0.00068908 | 0 | 0 |  | 1 | TRUE | wye
3 | LV_3821-6_0_3_load_87 | 6 | 0.0017094 | 0.00042841 | 0 | 0 |  | 1 | TRUE | wye
4 | LV_3821-6_0_3_load_7 | 7 | 0.0010936 | 0.00027409 | 0 | 0 |  | 1 | TRUE | wye
5 | LV_3821-6_0_3_load_8 | 8 | 0.0011181 | 0.00028021 | 0 | 0 |  | 1 | TRUE | wye
6 | LV_3821-6_0_3_load_9 | 9 | 0.0010566 | 0.00026481 | 0 | 0 |  | 1 | TRUE | wye
7 | LV_3821-6_0_3_load_11 | 12 | 0.0020703 | 0.00051886 | 0 | 0 |  | 1 | TRUE | wye
8 | LV_3821-6_0_3_load_44 | 13 | 0.00069145 | 0.00017329 | 0 | 0 |  | 1 | TRUE | wye
9 | LV_3821-6_0_3_load_41 | 14 | 0.00093727 | 0.0002349 | 0 | 0 |  | 1 | TRUE | wye
10 | LV_3821-6_0_3_load_43 | 16 | 0.0018372 | 0.00046044 | 0 | 0 |  | 1 | TRUE | wye
11 | LV_3821-6_0_3_load_12 | 17 | 0.0019991 | 0.00050101 | 0 | 0 |  | 1 | TRUE | wye
12 | LV_3821-6_0_3_load_13 | 18 | 0.00094104 | 0.00023585 | 0 | 0 |  | 1 | TRUE | wye
13 | LV_3821-6_0_3_load_14 | 19 | 0.0012379 | 0.00031025 | 0 | 0 |  | 1 | TRUE | wye
14 | LV_3821-6_0_3_load_16 | 21 | 0.0017181 | 0.00043059 | 0 | 0 |  | 1 | TRUE | wye
15 | LV_3821-6_0_3_load_18 | 22 | 0.0021955 | 0.00055025 | 0 | 0 |  | 1 | TRUE | wye
16 | LV_3821-6_0_3_load_19 | 23 | 0.0030583 | 0.00076648 | 0 | 0 |  | 1 | TRUE | wye
17 | LV_3821-6_0_3_load_20 | 24 | 0.0013923 | 0.00034895 | 0 | 0 |  | 1 | TRUE | wye
18 | LV_3821-6_0_3_load_23 | 25 | 0.0032381 | 0.00081155 | 0 | 0 |  | 1 | TRUE | wye
19 | LV_3821-6_0_3_load_30 | 26 | 0.0023856 | 0.00059788 | 0 | 0 |  | 1 | TRUE | wye
20 | LV_3821-6_0_3_load_21 | 27 | 0.0031684 | 0.00079408 | 0 | 0 |  | 1 | TRUE | wye
21 | LV_3821-6_0_3_load_29 | 28 | 0.0024751 | 0.00062032 | 0 | 0 |  | 1 | TRUE | wye
22 | LV_3821-6_0_3_load_39 | 29 | 0.003622 | 0.00090776 | 0 | 0 |  | 1 | TRUE | wye
23 | LV_3821-6_0_3_load_40 | 30 | 0.0025333 | 0.0006349 | 0 | 0 |  | 1 | TRUE | wye
24 | LV_3821-6_0_3_load_22 | 31 | 0.0029683 | 0.00074393 | 0 | 0 |  | 1 | TRUE | wye
25 | LV_3821-6_0_3_load_25 | 33 | 0.00090174 | 0.000226 | 0 | 0 |  | 1 | TRUE | wye
26 | LV_3821-6_0_3_load_28 | 35 | 0.0025856 | 0.00064802 | 0 | 0 |  | 1 | TRUE | wye
27 | LV_3821-6_0_3_load_85 | 37 | 0.0035897 | 0.00089966 | 0 | 0 |  | 1 | TRUE | wye
28 | LV_3821-6_0_3_load_27 | 38 | 0.0028677 | 0.00071872 | 0 | 0 |  | 1 | TRUE | wye
29 | LV_3821-6_0_3_load_86 | 39 | 0.0043988 | 0.0011025 | 0 | 0 |  | 1 | TRUE | wye
30 | LV_3821-6_0_3_load_76 | 40 | 0.0038679 | 0.00096939 | 0 | 0 |  | 1 | TRUE | wye
31 | LV_3821-6_0_3_load_31 | 41 | 0.0024709 | 0.00061927 | 0 | 0 |  | 1 | TRUE | wye
32 | LV_3821-6_0_3_load_32 | 42 | 0.0011156 | 0.00027959 | 0 | 0 |  | 1 | TRUE | wye
33 | LV_3821-6_0_3_load_33 | 43 | 0.0018085 | 0.00045325 | 0 | 0 |  | 1 | TRUE | wye
34 | LV_3821-6_0_3_load_34 | 44 | 0.0018505 | 0.00046377 | 0 | 0 |  | 1 | TRUE | wye
35 | LV_3821-6_0_3_load_36 | 46 | 0.0018143 | 0.00045471 | 0 | 0 |  | 1 | TRUE | wye
36 | LV_3821-6_0_3_load_37 | 47 | 0.0032267 | 0.00080868 | 0 | 0 |  | 1 | TRUE | wye
37 | LV_3821-6_0_3_load_50 | 49 | 0.0017519 | 0.00043906 | 0 | 0 |  | 1 | TRUE | wye
38 | LV_3821-6_0_3_load_59 | 50 | 0.0014301 | 0.00035843 | 0 | 0 |  | 1 | TRUE | wye
39 | LV_3821-6_0_3_load_74 | 51 | 0.0017204 | 0.00043117 | 0 | 0 |  | 1 | TRUE | wye
40 | LV_3821-6_0_3_load_56 | 52 | 0.00085343 | 0.00021389 | 0 | 0 |  | 1 | TRUE | wye
41 | LV_3821-6_0_3_load_75 | 53 | 0.0022476 | 0.00056331 | 0 | 0 |  | 1 | TRUE | wye
42 | LV_3821-6_0_3_load_58 | 55 | 0.0018264 | 0.00045774 | 0 | 0 |  | 1 | TRUE | wye
43 | LV_3821-6_0_3_load_72 | 56 | 0.0020879 | 0.00052327 | 0 | 0 |  | 1 | TRUE | wye
44 | LV_3821-6_0_3_load_54 | 57 | 0.0010052 | 0.00025194 | 0 | 0 |  | 1 | TRUE | wye
45 | LV_3821-6_0_3_load_52 | 58 | 0.002177 | 0.00054562 | 0 | 0 |  | 1 | TRUE | wye
46 | LV_3821-6_0_3_load_53 | 59 | 0.0018592 | 0.00046595 | 0 | 0 |  | 1 | TRUE | wye
47 | LV_3821-6_0_3_load_45 | 60 | 0.001279 | 0.00032055 | 0 | 0 |  | 1 | TRUE | wye
48 | LV_3821-6_0_3_load_46 | 61 | 0.0021492 | 0.00053865 | 0 | 0 |  | 1 | TRUE | wye
49 | LV_3821-6_0_3_load_47 | 62 | 0.00070357 | 0.00017633 | 0 | 0 |  | 1 | TRUE | wye
50 | LV_3821-6_0_3_load_48 | 63 | 0.00075908 | 0.00019024 | 0 | 0 |  | 1 | TRUE | wye
51 | LV_3821-6_0_3_load_61 | 65 | 0.00086768 | 0.00021746 | 0 | 0 |  | 1 | TRUE | wye
52 | LV_3821-6_0_3_load_82 | 66 | 0.00049838 | 0.00012491 | 0 | 0 |  | 1 | TRUE | wye
53 | LV_3821-6_0_3_load_67 | 67 | 0.0012549 | 0.00031452 | 0 | 0 |  | 1 | TRUE | wye
54 | LV_3821-6_0_3_load_66 | 68 | 0.0013412 | 0.00033613 | 0 | 0 |  | 1 | TRUE | wye
55 | LV_3821-6_0_3_load_65 | 69 | 0.0020369 | 0.00051051 | 0 | 0 |  | 1 | TRUE | wye
56 | LV_3821-6_0_3_load_64 | 70 | 0.0021256 | 0.00053272 | 0 | 0 |  | 1 | TRUE | wye
57 | LV_3821-6_0_3_load_55 | 71 | 0.0011058 | 0.00027713 | 0 | 0 |  | 1 | TRUE | wye
58 | LV_3821-6_0_3_load_57 | 72 | 0.0014571 | 0.00036518 | 0 | 0 |  | 1 | TRUE | wye
59 | LV_3821-6_0_3_load_84 | 73 | 0.00077346 | 0.00019385 | 0 | 0 |  | 1 | TRUE | wye
60 | LV_3821-6_0_3_load_60 | 74 | 0.0013102 | 0.00032836 | 0 | 0 |  | 1 | TRUE | wye
61 | LV_3821-6_0_3_load_62 | 75 | 0.0021124 | 0.00052943 | 0 | 0 |  | 1 | TRUE | wye
62 | LV_3821-6_0_3_load_63 | 76 | 0.005875 | 0.0014724 | 0 | 0 |  | 1 | TRUE | wye
63 | LV_3821-6_0_3_load_81 | 77 | 0.00053547 | 0.0001342 | 0 | 0 |  | 1 | TRUE | wye
64 | LV_3821-6_0_3_load_79 | 78 | 0.00061923 | 0.00015519 | 0 | 0 |  | 1 | TRUE | wye
65 | LV_3821-6_0_3_load_80 | 79 | 0.00091703 | 0.00022983 | 0 | 0 |  | 1 | TRUE | wye
66 | LV_3821-6_0_3_load_69 | 81 | 0.0004857 | 0.00012173 | 0 | 0 |  | 1 | TRUE | wye
67 | LV_3821-6_0_3_load_83 | 82 | 0.0013167 | 0.00033 | 0 | 0 |  | 1 | TRUE | wye
68 | LV_3821-6_0_3_load_70 | 83 | 0.0031182 | 0.00078149 | 0 | 0 |  | 1 | TRUE | wye
69 | LV_3821-6_0_3_load_71 | 84 | 0.0011528 | 0.00028892 | 0 | 0 |  | 1 | TRUE | wye

## ext_grid
| name | bus | vm_pu | va_degree | slack_weight | in_service
0 |  | 25 | 1 | 0 | 1 | TRUE

## line
| name | std_type | from_bus | to_bus | length_km | r_ohm_per_km | x_ohm_per_km | c_nf_per_km | g_us_per_km | max_i_ka | df | parallel | type | in_service
0 | LV_3821-6_0_3_line_0 | NAYY 4x150 SE | 0 | 1 | 0.031481 | 0.208 | 0.08 | 261 | 0 | 0.27 | 1 | 1 | cs | TRUE
1 | LV_3821-6_0_3_line_1 | NAYY 4x150 SE | 0 | 2 | 0.048729 | 0.208 | 0.08 | 261 | 0 | 0.27 | 1 | 1 | cs | TRUE
2 | LV_3821-6_0_3_line_2 | NAYY 4x150 SE | 1 | 3 | 0.029108 | 0.208 | 0.08 | 261 | 0 | 0.27 | 1 | 1 | cs | TRUE
3 | LV_3821-6_0_3_line_3 | NAYY 4x150 SE | 1 | 4 | 0.005428 | 0.208 | 0.08 | 261 | 0 | 0.27 | 1 | 1 | cs | TRUE
4 | LV_3821-6_0_3_line_4 | NAYY 4x150 SE | 2 | 5 | 0.013534 | 0.208 | 0.08 | 261 | 0 | 0.27 | 1 | 1 | cs | TRUE
5 | LV_3821-6_0_3_line_5 | NAYY 4x150 SE | 3 | 6 | 0.023376 | 0.208 | 0.08 | 261 | 0 | 0.27 | 1 | 1 | cs | TRUE
6 | LV_3821-6_0_3_line_6 | NAYY 4x150 SE | 5 | 10 | 0.015768 | 0.208 | 0.08 | 261 | 0 | 0.27 | 1 | 1 | cs | TRUE
7 | LV_3821-6_0_3_line_7 | NAYY 4x150 SE | 7 | 8 | 0.036046 | 0.208 | 0.08 | 261 | 0 | 0.27 | 1 | 1 | cs | TRUE
8 | LV_3821-6_0_3_line_8 | NAYY 4x150 SE | 7 | 9 | 0.015605 | 0.208 | 0.08 | 261 | 0 | 0.27 | 1 | 1 | cs | TRUE
9 | LV_3821-6_0_3_line_9 | NAYY 4x150 SE | 8 | 10 | 0.053247 | 0.208 | 0.08 | 261 | 0 | 0.27 | 1 | 1 | cs | TRUE
10 | LV_3821-6_0_3_line_10 | NAYY 4x150 SE | 9 | 11 | 0.011482 | 0.208 | 0.08 | 261 | 0 | 0.27 | 1 | 1 | cs | TRUE
11 | LV_3821-6_0_3_line_11 | NAYY 4x150 SE | 11 | 12 | 0.0094424 | 0.208 | 0.08 | 261 | 0 | 0.27 | 1 | 1 | cs | TRUE
12 | LV_3821-6_0_3_line_12 | NAYY 4x150 SE | 12 | 13 | 0.077274 | 0.208 | 0.08 | 261 | 0 | 0.27 | 1 | 1 | cs | TRUE
13 | LV_3821-6_0_3_line_13 | NAYY 4x150 SE | 13 | 15 | 0.01827 | 0.208 | 0.08 | 261 | 0 | 0.27 | 1 | 1 | cs | TRUE
14 | LV_3821-6_0_3_line_14 | NAYY 4x150 SE | 14 | 15 | 0.035362 | 0.208 | 0.08 | 261 | 0 | 0.27 | 1 | 1 | cs | TRUE
15 | LV_3821-6_0_3_line_15 | NAYY 4x150 SE | 14 | 16 | 0.0085971 | 0.208 | 0.08 | 261 | 0 | 0.27 | 1 | 1 | cs | TRUE
16 | LV_3821-6_0_3_line_16 | NAYY 4x150 SE | 16 | 38 | 0.1157 | 0.208 | 0.08 | 261 | 0 | 0.27 | 1 | 1 | cs | TRUE
17 | LV_3821-6_0_3_line_17 | NAYY 4x150 SE | 17 | 18 | 0.011061 | 0.208 | 0.08 | 261 | 0 | 0.27 | 1 | 1 | cs | TRUE
18 | LV_3821-6_0_3_line_18 | NAYY 4x150 SE | 17 | 19 | 0.002681 | 0.208 | 0.08 | 261 | 0 | 0.27 | 1 | 1 | cs | TRUE
19 | LV_3821-6_0_3_line_19 | NAYY 4x150 SE | 18 | 20 | 0.023258 | 0.208 | 0.08 | 261 | 0 | 0.27 | 1 | 1 | cs | TRUE
20 | LV_3821-6_0_3_line_20 | NAYY 4x150 SE | 19 | 21 | 0.01076 | 0.208 | 0.08 | 261 | 0 | 0.27 | 1 | 1 | cs | TRUE
21 | LV_3821-6_0_3_line_21 | NAYY 4x150 SE | 20 | 22 | 0.01349 | 0.208 | 0.08 | 261 | 0 | 0.27 | 1 | 1 | cs | TRUE
22 | LV_3821-6_0_3_line_22 | NAYY 4x150 SE | 20 | 23 | 0.030009 | 0.208 | 0.08 | 261 | 0 | 0.27 | 1 | 1 | cs | TRUE
23 | LV_3821-6_0_3_line_23 | NAYY 4x150 SE | 20 | 24 | 0.0068571 | 0.208 | 0.08 | 261 | 0 | 0.27 | 1 | 1 | cs | TRUE
24 | LV_3821-6_0_3_line_24 | NAYY 4x150 SE | 22 | 25 | 0.0094761 | 0.208 | 0.08 | 261 | 0 | 0.27 | 1 | 1 | cs | TRUE
25 | LV_3821-6_0_3_line_25 | NAYY 4x150 SE | 23 | 26 | 0.019536 | 0.208 | 0.08 | 261 | 0 | 0.27 | 1 | 1 | cs | TRUE
26 | LV_3821-6_0_3_line_26 | NAYY 4x150 SE | 25 | 27 | 0.0057671 | 0.208 | 0.08 | 261 | 0 | 0.27 | 1 | 2 | cs | TRUE
27 | LV_3821-6_0_3_line_27 | NAYY 4x150 SE | 26 | 28 | 0.0018462 | 0.208 | 0.08 | 261 | 0 | 0.27 | 1 | 1 | cs | TRUE
28 | LV_3821-6_0_3_line_28 | NAYY 4x150 SE | 27 | 31 | 0.010268 | 0.208 | 0.08 | 261 | 0 | 0.27 | 1 | 2 | cs | TRUE
29 | LV_3821-6_0_3_line_29 | NAYY 4x150 SE | 28 | 41 | 0.034302 | 0.208 | 0.08 | 261 | 0 | 0.27 | 1 | 1 | cs | TRUE
30 | LV_3821-6_0_3_line_30 | NAYY 4x150 SE | 29 | 30 | 0.0052557 | 0.208 | 0.08 | 261 | 0 | 0.27 | 1 | 1 | cs | TRUE
31 | LV_3821-6_0_3_line_31 | NAYY 4x150 SE | 30 | 54 | 0.014185 | 0.208 | 0.08 | 261 | 0 | 0.27 | 1 | 1 | cs | TRUE
32 | LV_3821-6_0_3_line_32 | NAYY 4x150 SE | 31 | 32 | 0.030801 | 0.208 | 0.08 | 261 | 0 | 0.27 | 1 | 1 | cs | TRUE
33 | LV_3821-6_0_3_line_33 | NAYY 4x150 SE | 32 | 33 | 0.0072653 | 0.208 | 0.08 | 261 | 0 | 0.27 | 1 | 1 | cs | TRUE
34 | LV_3821-6_0_3_line_34 | NAYY 4x150 SE | 32 | 34 | 0.0474 | 0.208 | 0.08 | 261 | 0 | 0.27 | 1 | 1 | cs | TRUE
35 | LV_3821-6_0_3_line_35 | NAYY 4x150 SE | 33 | 35 | 0.027367 | 0.208 | 0.08 | 261 | 0 | 0.27 | 1 | 1 | cs | TRUE
36 | LV_3821-6_0_3_line_36 | NAYY 4x150 SE | 34 | 36 | 0.006462 | 0.208 | 0.08 | 261 | 0 | 0.27 | 1 | 1 | cs | TRUE
37 | LV_3821-6_0_3_line_37 | NAYY 4x150 SE | 34 | 37 | 0.050491 | 0.208 | 0.08 | 261 | 0 | 0.27 | 1 | 1 | cs | TRUE
38 | LV_3821-6_0_3_line_38 | NAYY 4x150 SE | 35 | 38 | 0.021725 | 0.208 | 0.08 | 261 | 0 | 0.27 | 1 | 1 | cs | TRUE
39 | LV_3821-6_0_3_line_39 | NAYY 4x150 SE | 36 | 39 | 0.01955 | 0.208 | 0.08 | 261 | 0 | 0.27 | 1 | 1 | cs | TRUE
40 | LV_3821-6_0_3_line_40 | NAYY 4x150 SE | 36 | 40 | 0.025041 | 0.208 | 0.08 | 261 | 0 | 0.27 | 1 | 1 | cs | TRUE
41 | LV_3821-6_0_3_line_41 | NAYY 4x150 SE | 40 | 53 | 0.019321 | 0.208 | 0.08 | 261 | 0 | 0.27 | 1 | 1 | cs | TRUE
42 | LV_3821-6_0_3_line_42 | NAYY 4x150 SE | 41 | 42 | 0.0046743 | 0.208 | 0.08 | 261 | 0 | 0.27 | 1 | 1 | cs | TRUE
43 | LV_3821-6_0_3_line_43 | NAYY 4x150 SE | 43 | 44 | 0.0073556 | 0.208 | 0.08 | 261 | 0 | 0.27 | 1 | 1 | cs | TRUE
44 | LV_3821-6_0_3_line_44 | NAYY 4x150 SE | 43 | 45 | 0.031948 | 0.208 | 0.08 | 261 | 0 | 0.27 | 1 | 1 | cs | TRUE
45 | LV_3821-6_0_3_line_45 | NAYY 4x150 SE | 44 | 46 | 0.041884 | 0.208 | 0.08 | 261 | 0 | 0.27 | 1 | 1 | cs | TRUE
46 | LV_3821-6_0_3_line_46 | NAYY 4x150 SE | 45 | 47 | 0.020731 | 0.208 | 0.08 | 261 | 0 | 0.27 | 1 | 1 | cs | TRUE
47 | LV_3821-6_0_3_line_47 | NAYY 4x150 SE | 45 | 48 | 0.002791 | 0.208 | 0.08 | 261 | 0 | 0.27 | 1 | 1 | cs | TRUE
48 | LV_3821-6_0_3_line_48 | NAYY 4x150 SE | 46 | 49 | 0.028381 | 0.208 | 0.08 | 261 | 0 | 0.27 | 1 | 1 | cs | TRUE
49 | LV_3821-6_0_3_line_49 | NAYY 4x150 SE | 47 | 50 | 0.013538 | 0.208 | 0.08 | 261 | 0 | 0.27 | 1 | 1 | cs | TRUE
50 | LV_3821-6_0_3_line_50 | NAYY 4x150 SE | 47 | 51 | 0.023755 | 0.208 | 0.08 | 261 | 0 | 0.27 | 1 | 1 | cs | TRUE
51 | LV_3821-6_0_3_line_51 | NAYY 4x150 SE | 48 | 52 | 0.03967 | 0.208 | 0.08 | 261 | 0 | 0.27 | 1 | 1 | cs | TRUE
52 | LV_3821-6_0_3_line_52 | NAYY 4x150 SE | 48 | 53 | 0.017075 | 0.208 | 0.08 | 261 | 0 | 0.27 | 1 | 1 | cs | TRUE
53 | LV_3821-6_0_3_line_53 | NAYY 4x150 SE | 49 | 54 | 0.031136 | 0.208 | 0.08 | 261 | 0 | 0.27 | 1 | 1 | cs | TRUE
54 | LV_3821-6_0_3_line_54 | NAYY 4x150 SE | 50 | 55 | 0.011151 | 0.208 | 0.08 | 261 | 0 | 0.27 | 1 | 1 | cs | TRUE
55 | LV_3821-6_0_3_line_55 | NAYY 4x150 SE | 51 | 56 | 0.0010294 | 0.208 | 0.08 | 261 | 0 | 0.27 | 1 | 1 | cs | TRUE
56 | LV_3821-6_0_3_line_56 | NAYY 4x150 SE | 52 | 57 | 0.017018 | 0.208 | 0.08 | 261 | 0 | 0.27 | 1 | 1 | cs | TRUE
57 | LV_3821-6_0_3_line_57 | NAYY 4x150 SE | 54 | 58 | 0.024091 | 0.208 | 0.08 | 261 | 0 | 0.27 | 1 | 1 | cs | TRUE
58 | LV_3821-6_0_3_line_58 | NAYY 4x150 SE | 54 | 59 | 0.029154 | 0.208 | 0.08 | 261 | 0 | 0.27 | 1 | 1 | cs | TRUE
59 | LV_3821-6_0_3_line_59 | NAYY 4x150 SE | 55 | 74 | 0.014144 | 0.208 | 0.08 | 261 | 0 | 0.27 | 1 | 1 | cs | TRUE
60 | LV_3821-6_0_3_line_60 | NAYY 4x150 SE | 56 | 83 | 0.034064 | 0.208 | 0.08 | 261 | 0 | 0.27 | 1 | 1 | cs | TRUE
61 | LV_3821-6_0_3_line_61 | NAYY 4x150 SE | 57 | 71 | 0.0074641 | 0.208 | 0.08 | 261 | 0 | 0.27 | 1 | 1 | cs | TRUE
62 | LV_3821-6_0_3_line_62 | NAYY 4x150 SE | 58 | 65 | 0.021499 | 0.208 | 0.08 | 261 | 0 | 0.27 | 1 | 1 | cs | TRUE
63 | LV_3821-6_0_3_line_63 | NAYY 4x150 SE | 59 | 69 | 0.012457 | 0.208 | 0.08 | 261 | 0 | 0.27 | 1 | 1 | cs | TRUE
64 | LV_3821-6_0_3_line_64 | NAYY 4x150 SE | 60 | 61 | 0.025022 | 0.208 | 0.08 | 261 | 0 | 0.27 | 1 | 1 | cs | TRUE
65 | LV_3821-6_0_3_line_65 | NAYY 4x150 SE | 60 | 62 | 0.0054433 | 0.208 | 0.08 | 261 | 0 | 0.27 | 1 | 1 | cs | TRUE
66 | LV_3821-6_0_3_line_66 | NAYY 4x150 SE | 61 | 63 | 0.00038532 | 0.208 | 0.08 | 261 | 0 | 0.27 | 1 | 1 | cs | TRUE
67 | LV_3821-6_0_3_line_67 | NAYY 4x150 SE | 62 | 64 | 0.026342 | 0.208 | 0.08 | 261 | 0 | 0.27 | 1 | 1 | cs | TRUE
68 | LV_3821-6_0_3_line_68 | NAYY 4x150 SE | 63 | 65 | 0.021962 | 0.208 | 0.08 | 261 | 0 | 0.27 | 1 | 1 | cs | TRUE
69 | LV_3821-6_0_3_line_69 | NAYY 4x150 SE | 64 | 66 | 0.01897 | 0.208 | 0.08 | 261 | 0 | 0.27 | 1 | 1 | cs | TRUE
70 | LV_3821-6_0_3_line_70 | NAYY 4x150 SE | 64 | 67 | 0.020192 | 0.208 | 0.08 | 261 | 0 | 0.27 | 1 | 1 | cs | TRUE
71 | LV_3821-6_0_3_line_71 | NAYY 4x150 SE | 67 | 68 | 0.028726 | 0.208 | 0.08 | 261 | 0 | 0.27 | 1 | 1 | cs | TRUE
72 | LV_3821-6_0_3_line_72 | NAYY 4x150 SE | 68 | 80 | 0.012942 | 0.208 | 0.08 | 261 | 0 | 0.27 | 1 | 1 | cs | TRUE
73 | LV_3821-6_0_3_line_73 | NAYY 4x150 SE | 69 | 70 | 0.0071355 | 0.208 | 0.08 | 261 | 0 | 0.27 | 1 | 1 | cs | TRUE
74 | LV_3821-6_0_3_line_74 | NAYY 4x150 SE | 70 | 75 | 0.06973 | 0.208 | 0.08 | 261 | 0 | 0.27 | 1 | 1 | cs | TRUE
75 | LV_3821-6_0_3_line_75 | NAYY 4x150 SE | 71 | 72 | 0.013748 | 0.208 | 0.08 | 261 | 0 | 0.27 | 1 | 1 | cs | TRUE
76 | LV_3821-6_0_3_line_76 | NAYY 4x150 SE | 72 | 73 | 0.0011968 | 0.208 | 0.08 | 261 | 0 | 0.27 | 1 | 1 | cs | TRUE
77 | LV_3821-6_0_3_line_77 | NAYY 4x150 SE | 75 | 76 | 0.0089826 | 0.208 | 0.08 | 261 | 0 | 0.27 | 1 | 1 | cs | TRUE
78 | LV_3821-6_0_3_line_78 | NAYY 4x150 SE | 76 | 77 | 0.4365 | 0.208 | 0.08 | 261 | 0 | 0.27 | 1 | 1 | cs | TRUE
79 | LV_3821-6_0_3_line_79 | NAYY 4x150 SE | 77 | 79 | 0.062774 | 0.208 | 0.08 | 261 | 0 | 0.27 | 1 | 1 | cs | TRUE
80 | LV_3821-6_0_3_line_80 | NAYY 4x150 SE | 78 | 79 | 0.0063984 | 0.208 | 0.08 | 261 | 0 | 0.27 | 1 | 1 | cs | TRUE
81 | LV_3821-6_0_3_line_81 | NAYY 4x150 SE | 80 | 81 | 0.032676 | 0.208 | 0.08 | 261 | 0 | 0.27 | 1 | 1 | cs | TRUE
82 | LV_3821-6_0_3_line_82 | NAYY 4x150 SE | 81 | 82 | 0.0015715 | 0.208 | 0.08 | 261 | 0 | 0.27 | 1 | 1 | cs | TRUE
83 | LV_3821-6_0_3_line_83 | NAYY 4x150 SE | 83 | 84 | 0.021838 | 0.208 | 0.08 | 261 | 0 | 0.27 | 1 | 1 | cs | TRUE

## trafo
| name | std_type | hv_bus | lv_bus | sn_mva | vn_hv_kv | vn_lv_kv | vk_percent | vkr_percent | pfe_kw | i0_percent | shift_degree | tap_side | tap_neutral | tap_min | tap_max | tap_step_percent | tap_step_degree | tap_pos | tap_phase_shifter | parallel | df | in_service
0 | LV_3821-6_0_3_trafo_23 | 0.25 MVA 20/0.4 kV | 85 | 25 | 0.25 | 20 | 0.4 | 6 | 1.44 | 0.8 | 0.32 | 150 | hv | 0 | -2 | 2 | 2.5 | 0 | 0 | FALSE | 1 | 1 | TRUE

## line_geodata
| x0 | y0 | x1 | y1 | x2 | y2 | x3 | y3 | x4 | y4 | x5 | y5 | x6 | y6
0 | 2734098.539 | 1128368.5161 | 2734101.8076 | 1128382.7323 | 2734105.9042 | 1128399.1223
1 | 2734141.3838 | 1128432.5241 | 2734105.9042 | 1128399.1223
2 | 2734098.539 | 1128368.5161 | 2734095.5096 | 1128355.3282 | 2734092.488 | 1128340.05
3 | 2734103.9824 | 1128368.4367 | 2734098.539 | 1128368.5161
4 | 2734141.3838 | 1128432.5241 | 2734141.8929 | 1128446.0453
5 | 2734108.42 | 1128326.5045 | 2734106.1691 | 1128332.0698 | 2734103.5064 | 1128337.0922 | 2734101.6135 | 1128338.6847 | 2734099.21 | 1128339.3208 | 2734092.488 | 1128340.05
6 | 2734141.8929 | 1128446.0453 | 2734147.303 | 1128445.7317 | 2734157.6465 | 1128444.6937
7 | 2734163.428 | 1128355.615 | 2734161.1552 | 1128391.5891
8 | 2734163.428 | 1128355.615 | 2734163.8139 | 1128349.5055 | 2734164.3344 | 1128340.0364
9 | 2734157.6465 | 1128444.6937 | 2734157.8486 | 1128432.467 | 2734159.8211 | 1128412.7075 | 2734161.1552 | 1128391.5891
10 | 2734164.9647 | 1128328.5713 | 2734164.3344 | 1128340.0364
11 | 2734164.9647 | 1128328.5713 | 2734165.854 | 1128319.1709
12 | 2734165.854 | 1128319.1709 | 2734237.4946 | 1128290.2082
13 | 2734243.4769 | 1128307.3758 | 2734242.6278 | 1128302.9203 | 2734241.5526 | 1128299.2716 | 2734237.4946 | 1128290.2082
14 | 2734243.4769 | 1128307.3758 | 2734257.2847 | 1128300.644 | 2734271.5124 | 1128293.399 | 2734275.3787 | 1128292.2454
15 | 2734283.6169 | 1128289.7874 | 2734275.3787 | 1128292.2454
16 | 2734398.4396 | 1128304.0483 | 2734283.6169 | 1128289.7874
17 | 2734447.5909 | 1128347.8451 | 2734445.7433 | 1128348.3655 | 2734437.3349 | 1128351.9518
18 | 2734434.8688 | 1128353.0036 | 2734437.3349 | 1128351.9518
19 | 2734470.7468 | 1128346.3087 | 2734461.4658 | 1128346.6916 | 2734455.8368 | 1128346.7998 | 2734452.2331 | 1128346.9865 | 2734449.1095 | 1128347.4174 | 2734447.5909 | 1128347.8451
20 | 2734434.8688 | 1128353.0036 | 2734424.9717 | 1128357.2249
21 | 2734470.7468 | 1128346.3087 | 2734469.1765 | 1128342.4043 | 2734465.507 | 1128334.1167 | 2734465.4288 | 1128333.9137
22 | 2734470.7468 | 1128346.3087 | 2734480.8227 | 1128374.5761
23 | 2734470.7468 | 1128346.3087 | 2734477.5676 | 1128345.6041
24 | 2734465.4288 | 1128333.9137 | 2734462.1842 | 1128325.492 | 2734462.0495 | 1128325.0616
25 | 2734480.8227 | 1128374.5761 | 2734487.3821 | 1128392.9784
26 | 2734460.3276 | 1128319.5575 | 2734460.3276 | 1128319.5575 | 2734462.0495 | 1128325.0616
27 | 2734488.002 | 1128394.7175 | 2734487.3821 | 1128392.9784
28 | 2734460.3276 | 1128319.5575 | 2734457.6714 | 1128309.6392
29 | 2734488.002 | 1128394.7175 | 2734494.7095 | 1128413.5352 | 2734499.0445 | 1128427.1877
30 | 2734537.8407 | 1128339.3774 | 2734532.6128 | 1128339.9175
31 | 2734551.9501 | 1128337.9198 | 2734537.8407 | 1128339.3774
32 | 2734449.1824 | 1128280.0475 | 2734450.2073 | 1128282.8279 | 2734451.688 | 1128287.2974 | 2734457.6714 | 1128309.6392
33 | 2734449.1824 | 1128280.0475 | 2734447.2938 | 1128281.7846 | 2734445.3193 | 1128283.2306 | 2734443.3776 | 1128284.3712
34 | 2734472.2941 | 1128238.6644 | 2734454.6237 | 1128271.4066 | 2734451.5667 | 1128276.4646 | 2734449.1824 | 1128280.0475
35 | 2734418.4783 | 1128295.6725 | 2734427.8386 | 1128291.8595 | 2734436.7843 | 1128287.8443 | 2734442.0547 | 1128285.1483 | 2734443.3776 | 1128284.3712
36 | 2734475.8824 | 1128233.2847 | 2734472.2941 | 1128238.6644
37 | 2734472.2941 | 1128238.6644 | 2734467.5967 | 1128217.3333 | 2734459.7131 | 1128189.7906
38 | 2734398.4396 | 1128304.0483 | 2734401.0501 | 1128302.7721 | 2734418.4783 | 1128295.6725
39 | 2734475.8824 | 1128233.2847 | 2734479.9309 | 1128240.8247 | 2734485.2977 | 1128250.4288
40 | 2734475.8824 | 1128233.2847 | 2734480.2946 | 1128226.5557 | 2734483.9655 | 1128221.6226 | 2734487.2659 | 1128218.0934 | 2734491.6934 | 1128214.0247
41 | 2734507.6397 | 1128203.2759 | 2734507.4653 | 1128203.3429 | 2734503.1475 | 1128205.4818 | 2734500.2802 | 1128207.2082 | 2734497.915 | 1128208.8901 | 2734491.7433 | 1128213.9788 | 2734491.6934 | 1128214.0247
42 | 2734500.4591 | 1128431.6428 | 2734499.0445 | 1128427.1877
43 | 2734532.6347 | 1128230.892 | 2734533.9411 | 1128238.1307
44 | 2734526.9606 | 1128199.4514 | 2734532.6347 | 1128230.892
45 | 2734533.9411 | 1128238.1307 | 2734541.3798 | 1128279.3488
46 | 2734526.9606 | 1128199.4514 | 2734547.7495 | 1128199.0803
47 | 2734524.162 | 1128199.4781 | 2734526.9606 | 1128199.4514
48 | 2734546.4203 | 1128307.2789 | 2734541.3798 | 1128279.3488
49 | 2734547.7495 | 1128199.0803 | 2734546.2137 | 1128185.6301
50 | 2734547.7495 | 1128199.0803 | 2734571.4317 | 1128197.2235
51 | 2734524.162 | 1128199.4781 | 2734523.4629 | 1128194.5256 | 2734521.8727 | 1128188.0522 | 2734517.2017 | 1128170.7356 | 2734513.993 | 1128161.1933
52 | 2734524.162 | 1128199.4781 | 2734517.783 | 1128200.0255 | 2734513.1562 | 1128201.1568 | 2734507.6397 | 1128203.2759
53 | 2734551.9501 | 1128337.9198 | 2734546.4203 | 1128307.2789
54 | 2734544.9486 | 1128174.551 | 2734546.2137 | 1128185.6301
55 | 2734572.458 | 1128197.143 | 2734571.4317 | 1128197.2235
56 | 2734508.1637 | 1128145.2102 | 2734511.4831 | 1128153.7293 | 2734513.993 | 1128161.1933
57 | 2734551.9501 | 1128337.9198 | 2734566.5006 | 1128337.3097 | 2734571.1351 | 1128336.8681 | 2734575.6128 | 1128336.2006 | 2734575.948 | 1128336.1208
58 | 2734551.9501 | 1128337.9198 | 2734553.3951 | 1128343.9897 | 2734555.3009 | 1128349.0914 | 2734562.7724 | 1128364.8818
59 | 2734543.3439 | 1128160.4985 | 2734544.9486 | 1128174.551
60 | 2734604.8497 | 1128201.8744 | 2734598.1223 | 1128197.2998 | 2734595.5234 | 1128196.319 | 2734592.4887 | 1128195.8734 | 2734589.4995 | 1128195.8068 | 2734572.458 | 1128197.143
61 | 2734508.1637 | 1128145.2102 | 2734505.4538 | 1128138.2554
62 | 2734575.948 | 1128336.1208 | 2734592.6139 | 1128332.1537 | 2734596.8226 | 1128330.9859
63 | 2734562.7724 | 1128364.8818 | 2734568.1002 | 1128376.1417
64 | 2734642.1394 | 1128317.3242 | 2734638.9676 | 1128318.709 | 2734629.0426 | 1128322.046 | 2734618.3563 | 1128325.0111
65 | 2734642.1394 | 1128317.3242 | 2734647.128 | 1128315.1463
66 | 2734618.3563 | 1128325.0111 | 2734617.985 | 1128325.1141
67 | 2734671.2693 | 1128304.6067 | 2734647.128 | 1128315.1463
68 | 2734617.985 | 1128325.1141 | 2734596.8226 | 1128330.9859
69 | 2734671.2693 | 1128304.6067 | 2734665.2345 | 1128286.6224
70 | 2734671.2693 | 1128304.6067 | 2734679.6659 | 1128322.9705
71 | 2734691.6111 | 1128349.0952 | 2734679.6659 | 1128322.9705
72 | 2734696.9929 | 1128360.8652 | 2734691.6111 | 1128349.0952
73 | 2734571.152 | 1128382.5917 | 2734568.1002 | 1128376.1417
74 | 2734571.152 | 1128382.5917 | 2734602.8079 | 1128444.7225
75 | 2734505.4538 | 1128138.2554 | 2734500.4626 | 1128125.4459
76 | 2734500.0281 | 1128124.3308 | 2734500.4626 | 1128125.4459
77 | 2734607.4083 | 1128452.4377 | 2734602.8079 | 1128444.7225
78 | 2734607.4083 | 1128452.4377 | 2734802.3506 | 1128842.9892
79 | 2734863.5207 | 1128857.0868 | 2734802.3506 | 1128842.9892
80 | 2734869.7775 | 1128858.4251 | 2734863.5207 | 1128857.0868
81 | 2734696.9929 | 1128360.8652 | 2734683.4137 | 1128366.6559 | 2734666.8905 | 1128373.5764
82 | 2734665.4411 | 1128374.1834 | 2734666.8905 | 1128373.5764
83 | 2734604.8497 | 1128201.8744 | 2734622.908 | 1128214.1537

## bus_geodata
| x | y | coords
0 | 2734105.9042 | 1128399.1223
1 | 2734098.539 | 1128368.5161
2 | 2734141.3838 | 1128432.5241
3 | 2734092.488 | 1128340.05
4 | 2734103.9824 | 1128368.4367
5 | 2734141.8929 | 1128446.0453
6 | 2734108.42 | 1128326.5045
7 | 2734163.428 | 1128355.615
8 | 2734161.1552 | 1128391.5891
9 | 2734164.3344 | 1128340.0364
10 | 2734157.6465 | 1128444.6937
11 | 2734164.9647 | 1128328.5713
12 | 2734165.854 | 1128319.1709
13 | 2734237.4946 | 1128290.2082
14 | 2734275.3787 | 1128292.2454
15 | 2734243.4769 | 1128307.3758
16 | 2734283.6169 | 1128289.7874
17 | 2734437.3349 | 1128351.9518
18 | 2734447.5909 | 1128347.8451
19 | 2734434.8688 | 1128353.0036
20 | 2734470.7468 | 1128346.3087
21 | 2734424.9717 | 1128357.2249
22 | 2734465.4288 | 1128333.9137
23 | 2734480.8227 | 1128374.5761
24 | 2734477.5676 | 1128345.6041
25 | 2734462.0495 | 1128325.0616
26 | 2734487.3821 | 1128392.9784
27 | 2734460.3276 | 1128319.5575
28 | 2734488.002 | 1128394.7175
29 | 2734532.6128 | 1128339.9175
30 | 2734537.8407 | 1128339.3774
31 | 2734457.6714 | 1128309.6392
32 | 2734449.1824 | 1128280.0475
33 | 2734443.3776 | 1128284.3712
34 | 2734472.2941 | 1128238.6644
35 | 2734418.4783 | 1128295.6725
36 | 2734475.8824 | 1128233.2847
37 | 2734459.7131 | 1128189.7906
38 | 2734398.4396 | 1128304.0483
39 | 2734485.2977 | 1128250.4288
40 | 2734491.6934 | 1128214.0247
41 | 2734499.0445 | 1128427.1877
42 | 2734500.4591 | 1128431.6428
43 | 2734532.6347 | 1128230.8919
44 | 2734533.9411 | 1128238.1307
45 | 2734526.9606 | 1128199.4514
46 | 2734541.3798 | 1128279.3488
47 | 2734547.7495 | 1128199.0803
48 | 2734524.162 | 1128199.4781
49 | 2734546.4203 | 1128307.2789
50 | 2734546.2137 | 1128185.6301
51 | 2734571.4317 | 1128197.2235
52 | 2734513.993 | 1128161.1933
53 | 2734507.6397 | 1128203.2759
54 | 2734551.9501 | 1128337.9198
55 | 2734544.9486 | 1128174.551
56 | 2734572.458 | 1128197.143
57 | 2734508.1637 | 1128145.2102
58 | 2734575.948 | 1128336.1208
59 | 2734562.7724 | 1128364.8818
60 | 2734642.1394 | 1128317.3242
61 | 2734618.3563 | 1128325.0111
62 | 2734647.128 | 1128315.1463
63 | 2734617.985 | 1128325.1141
64 | 2734671.2693 | 1128304.6067
65 | 2734596.8226 | 1128330.9859
66 | 2734665.2345 | 1128286.6224
67 | 2734679.6659 | 1128322.9705
68 | 2734691.6111 | 1128349.0952
69 | 2734568.1002 | 1128376.1417
70 | 2734571.152 | 1128382.5917
71 | 2734505.4538 | 1128138.2554
72 | 2734500.4626 | 1128125.4459
73 | 2734500.0281 | 1128124.3308
74 | 2734543.3439 | 1128160.4985
75 | 2734602.8079 | 1128444.7225
76 | 2734607.4083 | 1128452.4377
77 | 2734802.3506 | 1128842.9892
78 | 2734869.7775 | 1128858.4251
79 | 2734863.5207 | 1128857.0868
80 | 2734696.9929 | 1128360.8652
81 | 2734666.8905 | 1128373.5764
82 | 2734665.4411 | 1128374.1834
83 | 2734604.8497 | 1128201.8744
84 | 2734622.908 | 1128214.1537
85 | 2734470.7468 | 1128346.3087

## line_std_types
| c_nf_per_km | r_ohm_per_km | x_ohm_per_km | max_i_ka | type | q_mm2 | alpha | voltage_rating
NAYY 4x50 SE | 210 | 0.642 | 0.083 | 0.142 | cs | 50 | 0.00403 | LV
NAYY 4x120 SE | 264 | 0.225 | 0.08 | 0.242 | cs | 120 | 0.00403 | LV
NAYY 4x150 SE | 261 | 0.208 | 0.08 | 0.27 | cs | 150 | 0.00403 | LV
NA2XS2Y 1x95 RM/25 12/20 kV | 216 | 0.313 | 0.132 | 0.252 | cs | 95 | 0.00403 | MV
NA2XS2Y 1x185 RM/25 12/20 kV | 273 | 0.161 | 0.117 | 0.362 | cs | 185 | 0.00403 | MV
NA2XS2Y 1x240 RM/25 12/20 kV | 304 | 0.122 | 0.112 | 0.421 | cs | 240 | 0.00403 | MV
NA2XS2Y 1x95 RM/25 6/10 kV | 315 | 0.313 | 0.123 | 0.249 | cs | 95 | 0.00403 | MV
NA2XS2Y 1x185 RM/25 6/10 kV | 406 | 0.161 | 0.11 | 0.358 | cs | 185 | 0.00403 | MV
NA2XS2Y 1x240 RM/25 6/10 kV | 456 | 0.122 | 0.105 | 0.416 | cs | 240 | 0.00403 | MV
NA2XS2Y 1x150 RM/25 12/20 kV | 250 | 0.206 | 0.116 | 0.319 | cs | 150 | 0.00403 | MV
NA2XS2Y 1x120 RM/25 12/20 kV | 230 | 0.253 | 0.119 | 0.283 | cs | 120 | 0.00403 | MV
NA2XS2Y 1x70 RM/25 12/20 kV | 190 | 0.443 | 0.132 | 0.22 | cs | 70 | 0.00403 | MV
NA2XS2Y 1x150 RM/25 6/10 kV | 360 | 0.206 | 0.11 | 0.315 | cs | 150 | 0.00403 | MV
NA2XS2Y 1x120 RM/25 6/10 kV | 340 | 0.253 | 0.113 | 0.28 | cs | 120 | 0.00403 | MV
NA2XS2Y 1x70 RM/25 6/10 kV | 280 | 0.443 | 0.123 | 0.217 | cs | 70 | 0.00403 | MV
N2XS(FL)2Y 1x120 RM/35 64/110 kV | 112 | 0.153 | 0.166 | 0.366 | cs | 120 | 0.00393 | HV
N2XS(FL)2Y 1x185 RM/35 64/110 kV | 125 | 0.099 | 0.156 | 0.457 | cs | 185 | 0.00393 | HV
N2XS(FL)2Y 1x240 RM/35 64/110 kV | 135 | 0.075 | 0.149 | 0.526 | cs | 240 | 0.00393 | HV
N2XS(FL)2Y 1x300 RM/35 64/110 kV | 144 | 0.06 | 0.144 | 0.588 | cs | 300 | 0.00393 | HV
15-AL1/3-ST1A 0.4 | 11 | 1.8769 | 0.35 | 0.105 | ol | 16 | 0.00403 | LV
24-AL1/4-ST1A 0.4 | 11.25 | 1.2012 | 0.335 | 0.14 | ol | 24 | 0.00403 | LV
48-AL1/8-ST1A 0.4 | 12.2 | 0.5939 | 0.3 | 0.21 | ol | 48 | 0.00403 | LV
94-AL1/15-ST1A 0.4 | 13.2 | 0.306 | 0.29 | 0.35 | ol | 94 | 0.00403 | LV
34-AL1/6-ST1A 10.0 | 9.7 | 0.8342 | 0.36 | 0.17 | ol | 34 | 0.00403 | MV
48-AL1/8-ST1A 10.0 | 10.1 | 0.5939 | 0.35 | 0.21 | ol | 48 | 0.00403 | MV
70-AL1/11-ST1A 10.0 | 10.4 | 0.4132 | 0.339 | 0.29 | ol | 70 | 0.00403 | MV
94-AL1/15-ST1A 10.0 | 10.75 | 0.306 | 0.33 | 0.35 | ol | 94 | 0.00403 | MV
122-AL1/20-ST1A 10.0 | 11.1 | 0.2376 | 0.323 | 0.41 | ol | 122 | 0.00403 | MV
149-AL1/24-ST1A 10.0 | 11.25 | 0.194 | 0.315 | 0.47 | ol | 149 | 0.00403 | MV
34-AL1/6-ST1A 20.0 | 9.15 | 0.8342 | 0.382 | 0.17 | ol | 34 | 0.00403 | MV
48-AL1/8-ST1A 20.0 | 9.5 | 0.5939 | 0.372 | 0.21 | ol | 48 | 0.00403 | MV
70-AL1/11-ST1A 20.0 | 9.7 | 0.4132 | 0.36 | 0.29 | ol | 70 | 0.00403 | MV
94-AL1/15-ST1A 20.0 | 10 | 0.306 | 0.35 | 0.35 | ol | 94 | 0.00403 | MV
122-AL1/20-ST1A 20.0 | 10.3 | 0.2376 | 0.344 | 0.41 | ol | 122 | 0.00403 | MV
149-AL1/24-ST1A 20.0 | 10.5 | 0.194 | 0.337 | 0.47 | ol | 149 | 0.00403 | MV
184-AL1/30-ST1A 20.0 | 10.75 | 0.1571 | 0.33 | 0.535 | ol | 184 | 0.00403 | MV
243-AL1/39-ST1A 20.0 | 11 | 0.1188 | 0.32 | 0.645 | ol | 243 | 0.00403 | MV
48-AL1/8-ST1A 110.0 | 8 | 0.5939 | 0.46 | 0.21 | ol | 48 | 0.00403 | HV
70-AL1/11-ST1A 110.0 | 8.4 | 0.4132 | 0.45 | 0.29 | ol | 70 | 0.00403 | HV
94-AL1/15-ST1A 110.0 | 8.65 | 0.306 | 0.44 | 0.35 | ol | 94 | 0.00403 | HV
122-AL1/20-ST1A 110.0 | 8.5 | 0.2376 | 0.43 | 0.41 | ol | 122 | 0.00403 | HV
149-AL1/24-ST1A 110.0 | 8.75 | 0.194 | 0.41 | 0.47 | ol | 149 | 0.00403 | HV
184-AL1/30-ST1A 110.0 | 8.8 | 0.1571 | 0.4 | 0.535 | ol | 184 | 0.00403 | HV
243-AL1/39-ST1A 110.0 | 9 | 0.1188 | 0.39 | 0.645 | ol | 243 | 0.00403 | HV
305-AL1/39-ST1A 110.0 | 9.2 | 0.0949 | 0.38 | 0.74 | ol | 305 | 0.00403 | HV
490-AL1/64-ST1A 110.0 | 9.75 | 0.059 | 0.37 | 0.96 | ol | 490 | 0.00403 | HV
679-AL1/86-ST1A 110.0 | 9.95 | 0.042 | 0.36 | 1.15 | ol | 679 | 0.00403 | HV
490-AL1/64-ST1A 220.0 | 10 | 0.059 | 0.285 | 0.96 | ol | 490 | 0.00403 | HV
679-AL1/86-ST1A 220.0 | 11.7 | 0.042 | 0.275 | 1.15 | ol | 679 | 0.00403 | HV
490-AL1/64-ST1A 380.0 | 11 | 0.059 | 0.253 | 0.96 | ol | 490 | 0.00403 | HV
679-AL1/86-ST1A 380.0 | 14.6 | 0.042 | 0.25 | 1.15 | ol | 679 | 0.00403 | HV

## trafo_std_types
| i0_percent | pfe_kw | vkr_percent | sn_mva | vn_lv_kv | vn_hv_kv | vk_percent | shift_degree | vector_group | tap_side | tap_neutral | tap_min | tap_max | tap_step_degree | tap_step_percent | tap_phase_shifter
160 MVA 380/110 kV | 0.06 | 60 | 0.25 | 160 | 110 | 380 | 12.2 | 0 | Yy0 | hv | 0 | -9 | 9 | 0 | 1.5 | FALSE
100 MVA 220/110 kV | 0.06 | 55 | 0.26 | 100 | 110 | 220 | 12 | 0 | Yy0 | hv | 0 | -9 | 9 | 0 | 1.5 | FALSE
63 MVA 110/20 kV | 0.04 | 22 | 0.32 | 63 | 20 | 110 | 18 | 150 | YNd5 | hv | 0 | -9 | 9 | 0 | 1.5 | FALSE
40 MVA 110/20 kV | 0.05 | 18 | 0.34 | 40 | 20 | 110 | 16.2 | 150 | YNd5 | hv | 0 | -9 | 9 | 0 | 1.5 | FALSE
25 MVA 110/20 kV | 0.07 | 14 | 0.41 | 25 | 20 | 110 | 12 | 150 | YNd5 | hv | 0 | -9 | 9 | 0 | 1.5 | FALSE
63 MVA 110/10 kV | 0.04 | 22 | 0.32 | 63 | 10 | 110 | 18 | 150 | YNd5 | hv | 0 | -9 | 9 | 0 | 1.5 | FALSE
40 MVA 110/10 kV | 0.05 | 18 | 0.34 | 40 | 10 | 110 | 16.2 | 150 | YNd5 | hv | 0 | -9 | 9 | 0 | 1.5 | FALSE
25 MVA 110/10 kV | 0.07 | 14 | 0.41 | 25 | 10 | 110 | 12 | 150 | YNd5 | hv | 0 | -9 | 9 | 0 | 1.5 | FALSE
0.25 MVA 20/0.4 kV | 0.32 | 0.8 | 1.44 | 0.25 | 0.4 | 20 | 6 | 150 | Yzn5 | hv | 0 | -2 | 2 | 0 | 2.5 | FALSE
0.4 MVA 20/0.4 kV | 0.3375 | 1.35 | 1.425 | 0.4 | 0.4 | 20 | 6 | 150 | Dyn5 | hv | 0 | -2 | 2 | 0 | 2.5 | FALSE
0.63 MVA 20/0.4 kV | 0.2619 | 1.65 | 1.206 | 0.63 | 0.4 | 20 | 6 | 150 | Dyn5 | hv | 0 | -2 | 2 | 0 | 2.5 | FALSE
0.25 MVA 10/0.4 kV | 0.24 | 0.6 | 1.2 | 0.25 | 0.4 | 10 | 4 | 150 | Dyn5 | hv | 0 | -2 | 2 | 0 | 2.5 | FALSE
0.4 MVA 10/0.4 kV | 0.2375 | 0.95 | 1.325 | 0.4 | 0.4 | 10 | 4 | 150 | Dyn5 | hv | 0 | -2 | 2 | 0 | 2.5 | FALSE
0.63 MVA 10/0.4 kV | 0.1873 | 1.18 | 1.0794 | 0.63 | 0.4 | 10 | 4 | 150 | Dyn5 | hv | 0 | -2 | 2 | 0 | 2.5 | FALSE

## trafo3w_std_types
| sn_hv_mva | sn_mv_mva | sn_lv_mva | vn_hv_kv | vn_mv_kv | vn_lv_kv | vk_hv_percent | vk_mv_percent | vk_lv_percent | vkr_hv_percent | vkr_mv_percent | vkr_lv_percent | pfe_kw | i0_percent | shift_mv_degree | shift_lv_degree | vector_group | tap_side | tap_neutral | tap_min | tap_max | tap_step_percent
63/25/38 MVA 110/20/10 kV | 63 | 25 | 38 | 110 | 20 | 10 | 10.4 | 10.4 | 10.4 | 0.28 | 0.32 | 0.35 | 35 | 0.89 | 0 | 0 | YN0yn0yn0 | hv | 0 | -10 | 10 | 1.2
63/25/38 MVA 110/10/10 kV | 63 | 25 | 38 | 110 | 10 | 10 | 10.4 | 10.4 | 10.4 | 0.28 | 0.32 | 0.35 | 35 | 0.89 | 0 | 0 | YN0yn0yn0 | hv | 0 | -10 | 10 | 1.2

## fuse_std_types
| fuse_type | i_rated_a | t_avg | t_min | t_total | x_avg | x_min | x_total
HV 100A | HV 100A | 100 | 0 | [10.0, 3.64, 0.854, 0.281, 0.1, 0.0531, 0.022, 0.01] | [10.0, 4.267, 1.21, 0.403, 0.1, 0.058, 0.022, 0.01] | 0 | [300.0, 350.0, 450.0, 550.0, 700.0, 850.0, 1200.0, 1752.0] | [600.0, 700.0, 900.0, 1150.0, 1665.0, 2000.0, 3000.0, 4313.0]
HV 10A | HV 10A | 10 | 0 | [10.0, 1675.0, 0.344, 0.156, 0.1, 0.0417, 0.0171, 0.01] | [10.0, 1.3, 0.3, 0.155, 0.1, 0.0555, 0.023, 0.01] | 0 | [30.0, 32.0, 35.0, 37.0, 39.0, 50.0, 70.0, 88.0] | [60.0, 70.0, 80.0, 87.0, 94.0, 110.0, 150.0, 216.0]
HV 125A | HV 125A | 125 | 0 | [10.0, 1.82, 0.344, 0.1, 0.0467, 0.0269, 0.01] | [10.0, 2.478, 0.426, 0.1, 0.0427, 0.0211, 0.01] | 0 | [375.0, 500.0, 700.0, 925.0, 1200.0, 1500.0, 2341.0] | [750.0, 1000.0, 1500.0, 2200.0, 3000.0, 4000.0, 5765.0]
HV 160A | HV 160A | 160 | 0 | [10.0, 4.15, 1.03, 0.198, 0.1, 0.051, 0.0172, 0.01] | [10.0, 2.3, 0.734, 0.274, 0.1, 0.046, 0.0177, 0.01] | 0 | [480.0, 550.0, 700.0, 1000.0, 1260.0, 1600.0, 2500.0, 3227.0] | [960.0, 1300.0, 1700.0, 2200.0, 2996.0, 4000.0, 6000.0, 7946.0]
HV 16A | HV 16A | 16 | 0 | [10.0, 0.352, 0.164, 0.1, 0.0649, 0.0342, 0.01] | [10.0, 2.34, 0.722, 0.181, 0.1, 0.055, 0.0296, 0.01] | 0 | [48.0, 60.0, 65.0, 71.0, 80.0, 100.0, 162.0] | [96.0, 110.0, 125.0, 150.0, 168.0, 200.0, 250.0, 398.0]
HV 200A | HV 200A | 200 | 0 | [10.0, 4.267, 1.21, 0.403, 0.1, 0.058, 0.022, 0.01] | [10.0, 3.73, 1.654, 0.328, 0.1, 0.0531, 0.019, 0.01] | 0 | [600.0, 700.0, 900.0, 1150.0, 1665.0, 2000.0, 3000.0, 4313.0] | [1200.0, 1500.0, 1800.0, 2700.0, 3960.0, 5000.0, 7500.0, 10620.0]
HV 20A | HV 20A | 20 | 0 | [10.0, 1.3, 0.3, 0.155, 0.1, 0.0555, 0.023, 0.01] | [10.0, 1.3, 0.161, 0.1, 0.0611, 0.0399, 0.0141, 0.01] | 0 | [60.0, 70.0, 80.0, 87.0, 94.0, 110.0, 150.0, 216.0] | [120.0, 150.0, 200.0, 223.0, 260.0, 300.0, 450.0, 532.0]
HV 25A | HV 25A | 25 | 0 | [10.0, 2.512, 0.833, 0.299, 0.1, 0.0372, 0.0223, 0.01] | [10.0, 3.125, 0.597, 0.198, 0.1, 0.0378, 0.022, 0.01] | 0 | [75.0, 82.0, 90.0, 100.0, 124.0, 170.0, 200.0, 289.0] | [150.0, 170.0, 210.0, 250.0, 294.0, 400.0, 500.0, 711.0]
HV 31.5A | HV 31.5A | 31.5 | 0 | [10.0, 2.34, 0.722, 0.181, 0.1, 0.055, 0.0296, 0.01] | [10.0, 2.84, 0.368, 0.164, 0.1, 0.0621, 0.0378, 0.0195, 0.01] | 0 | [95.0, 110.0, 125.0, 150.0, 165.0, 200.0, 250.0, 390.0] | [189.0, 220.0, 300.0, 350.0, 393.0, 450.0, 530.0, 700.0, 960.0]
HV 40A | HV 40A | 40 | 0 | [10.0, 1.3, 0.161, 0.1, 0.0611, 0.0399, 0.0141, 0.01] | [10.0, 2.05, 0.369, 0.198, 0.1, 0.051, 0.0298, 0.01] | 0 | [120.0, 150.0, 200.0, 223.0, 260.0, 300.0, 450.0, 532.0] | [240.0, 300.0, 400.0, 450.0, 530.0, 650.0, 800.0, 1311.0]
HV 50A | HV 50A | 50 | 0 | [10.0, 3.215, 0.597, 0.198, 0.1, 0.0378, 0.022, 0.01] | [10.0, 3.64, 0.854, 0.281, 0.1, 0.0531, 0.022, 0.01] | 0 | [150.0, 170.0, 210.0, 250.0, 294.0, 400.0, 500.0, 711.0] | [300.0, 350.0, 450.0, 550.0, 700.0, 850.0, 1200.0, 1752.0]
HV 6.3A | HV 6.3A | 6.3 | 0 | [10.0, 1.39, 0.344, 0.168, 0.1, 0.056, 0.0263, 0.01] | [10.0, 1.711, 0.516, 0.198, 0.1, 0.0634, 0.0303, 0.01] | 0 | [19.0, 19.5, 20.4, 20.8, 22.0, 25.0, 32.0, 48.0] | [38.0, 40.0, 43.0, 48.0, 53.0, 60.0, 75.0, 118.0]
HV 63A | HV 63A | 63 | 0 | [10.0, 2.84, 0.368, 0.164, 0.1, 0.0621, 0.0378, 0.0195, 0.01] | [10.0, 1.82, 0.344, 0.1, 0.0467, 0.0269, 0.01] | 0 | [189.0, 220.0, 300.0, 350.0, 393.0, 450.0, 530.0, 700.0, 961.0] | [378.0, 500.0, 700.0, 934.0, 1200.0, 1500.0, 2366.0]
HV 80A | HV 80A | 80 | 0 | [10.0, 2.05, 0.369, 0.198, 0.1, 0.051, 0.0298, 0.01] | [10.0, 4.15, 1.03, 0.198, 0.1, 0.051, 0.0172, 0.01] | 0 | [240.0, 300.0, 400.0, 450.0, 530.0, 650.0, 800.0, 1311.0] | [480.0, 550.0, 700.0, 1000.0, 1260.0, 1600.0, 2500.0, 3227.0]
Siemens NH-1-100 | Siemens NH-1-100 | 100 | [5400.0, 2000.0, 400.0, 20.0, 1.0, 0.2, 0.012, 0.004] | 0 | 0 | [150.0, 190.0, 250.0, 430.0, 900.0, 1250.0, 2700.0, 3600.0] | 0 | 0
Siemens NH-1-125 | Siemens NH-1-125 | 125 | [4800.0, 120.0, 7.0, 0.1, 0.004] | 0 | 0 | [180.0, 400.0, 740.0, 2000.0, 4250.0] | 0 | 0
Siemens NH-1-16 | Siemens NH-1-16 | 16 | [4000.0, 400.0, 2.0, 0.1, 0.04, 0.01] | 0 | 0 | [26.0, 35.0, 75.0, 150.0, 200.0, 300.0] | 0 | 0
Siemens NH-1-160 | Siemens NH-1-160 | 160 | [4800.0, 120.0, 7.0, 0.1, 0.004] | 0 | 0 | [210.0, 500.0, 900.0, 2300.0, 5000.0] | 0 | 0
Siemens NH-1-25 | Siemens NH-1-25 | 25 | [4000.0, 1000.0, 10.0, 0.2, 0.02, 0.01] | 0 | 0 | [40.0, 50.0, 100.0, 210.0, 400.0, 500.0] | 0 | 0
Siemens NH-1-50 | Siemens NH-1-50 | 50 | [4000.0, 40.0, 4.0, 1.0, 0.02, 0.01] | 0 | 0 | [86.0, 200.0, 300.0, 400.0, 1000.0, 1280.0] | 0 | 0
Siemens NH-1-63 | Siemens NH-1-63 | 63 | [4000.0, 100.0, 10.0, 2.0, 0.04, 0.01] | 0 | 0 | [100.0, 200.0, 300.0, 400.0, 1000.0, 1500.0] | 0 | 0
Siemens NH-1-80 | Siemens NH-1-80 | 80 | [4800.0, 120.0, 7.0, 0.1, 0.01] | 0 | 0 | [150.58, 250.0, 450.0, 1150.0, 2470.0] | 0 | 0
Siemens NH-2-1000 | Siemens NH-2-1000 | 1000 | [4800.0, 120.0, 7.0, 0.1, 0.004] | 0 | 0 | [1900.0, 3500.0, 8400.0, 24000.0, 52000.0] | 0 | 0
Siemens NH-2-200 | Siemens NH-2-200 | 200 | [4800.0, 120.0, 7.0, 0.1, 0.004] | 0 | 0 | [280.0, 650.0, 1200.0, 3000.0, 7000.0] | 0 | 0
Siemens NH-2-224 | Siemens NH-2-224 | 224 | [4800.0, 120.0, 7.0, 0.2, 0.04, 0.004] | 0 | 0 | [400.0, 750.0, 1453.0, 3025.0, 4315.0, 7600.0] | 0 | 0
Siemens NH-2-250 | Siemens NH-2-250 | 250 | [4800.0, 120.0, 7.0, 0.1, 0.004] | 0 | 0 | [450.0, 800.0, 1650.0, 4000.0, 8500.0] | 0 | 0
Siemens NH-2-315 | Siemens NH-2-315 | 315 | [4800.0, 120.0, 7.0, 0.1, 0.004] | 0 | 0 | [550.0, 920.0, 1900.0, 5000.0, 11000.0] | 0 | 0
Siemens NH-2-355 | Siemens NH-2-355 | 355 | [4800.0, 120.0, 6.0, 0.1, 0.004] | 0 | 0 | [650.0, 1116.27, 2350.0, 5840.0, 12790.0] | 0 | 0
Siemens NH-2-400 | Siemens NH-2-400 | 400 | [4800.0, 120.0, 7.0, 0.1, 0.004] | 0 | 0 | [720.0, 1350.0, 2800.0, 6500.0, 15000.0] | 0 | 0
Siemens NH-2-425 | Siemens NH-2-425 | 425 | [4800.0, 120.0, 7.0, 0.1, 0.004] | 0 | 0 | [850.0, 1500.0, 3050.0, 7500.0, 16500.0] | 0 | 0
Siemens NH-2-630 | Siemens NH-2-630 | 630 | [4800.0, 120.0, 7.0, 0.1, 0.004] | 0 | 0 | [1200.0, 2000.0, 4800.0, 12000.0, 26000.0] | 0 | 0

## dtypes
| element | column | dtype
0 | bus | name | object
1 | bus | vn_kv | float64
2 | bus | type | object
3 | bus | zone | object
4 | bus | in_service | bool
5 | load | name | object
6 | load | bus | uint32
7 | load | p_mw | float64
8 | load | q_mvar | float64
9 | load | const_z_percent | float64
10 | load | const_i_percent | float64
11 | load | sn_mva | float64
12 | load | scaling | float64
13 | load | in_service | bool
14 | load | type | object
15 | ext_grid | name | object
16 | ext_grid | bus | uint32
17 | ext_grid | vm_pu | float64
18 | ext_grid | va_degree | float64
19 | ext_grid | slack_weight | float64
20 | ext_grid | in_service | bool
21 | line | name | object
22 | line | std_type | object
23 | line | from_bus | uint32
24 | line | to_bus | uint32
25 | line | length_km | float64
26 | line | r_ohm_per_km | float64
27 | line | x_ohm_per_km | float64
28 | line | c_nf_per_km | float64
29 | line | g_us_per_km | float64
30 | line | max_i_ka | float64
31 | line | df | float64
32 | line | parallel | uint32
33 | line | type | object
34 | line | in_service | bool
35 | trafo | name | object
36 | trafo | std_type | object
37 | trafo | hv_bus | uint32
38 | trafo | lv_bus | uint32
39 | trafo | sn_mva | float64
40 | trafo | vn_hv_kv | float64
41 | trafo | vn_lv_kv | float64
42 | trafo | vk_percent | float64
43 | trafo | vkr_percent | float64
44 | trafo | pfe_kw | float64
45 | trafo | i0_percent | float64
46 | trafo | shift_degree | float64
47 | trafo | tap_side | object
48 | trafo | tap_neutral | int32
49 | trafo | tap_min | int32
50 | trafo | tap_max | int32
51 | trafo | tap_step_percent | float64
52 | trafo | tap_step_degree | float64
53 | trafo | tap_pos | int32
54 | trafo | tap_phase_shifter | bool
55 | trafo | parallel | uint32
56 | trafo | df | float64
57 | trafo | in_service | bool
58 | line_geodata | coords | object
59 | bus_geodata | x | float64
60 | bus_geodata | y | float64
61 | bus_geodata | coords | object

## parameters
| version | format_version | converged | OPF_converged | name | f_hz | sn_mva
0 | 2.14.6 | 2.14.0 | FALSE | FALSE |  | 50 | 1