## bus
| name | vn_kv | type | zone | in_service
0 | bus_LV_3822-12_0_2_node_0 | 0.4 | n |  | TRUE
1 | bus_LV_3822-12_0_2_node_1 | 0.4 | n |  | TRUE
2 | bus_LV_3822-12_0_2_node_2 | 0.4 | n |  | TRUE
3 | bus_LV_3822-12_0_2_node_3 | 0.4 | n |  | TRUE
4 | bus_LV_3822-12_0_2_node_4 | 0.4 | n |  | TRUE
5 | bus_LV_3822-12_0_2_node_21 | 0.4 | n |  | TRUE
6 | bus_LV_3822-12_0_2_node_46 | 0.4 | n |  | TRUE
7 | bus_LV_3822-12_0_2_node_6 | 0.4 | n |  | TRUE
8 | bus_LV_3822-12_0_2_node_7 | 0.4 | n |  | TRUE
9 | bus_LV_3822-12_0_2_node_8 | 0.4 | n |  | TRUE
10 | bus_LV_3822-12_0_2_node_9 | 0.4 | n |  | TRUE
11 | bus_LV_3822-12_0_2_node_10 | 0.4 | n |  | TRUE
12 | bus_LV_3822-12_0_2_node_16 | 0.4 | n |  | TRUE
13 | bus_LV_3822-12_0_2_node_17 | 0.4 | n |  | TRUE
14 | bus_LV_3822-12_0_2_node_11 | 0.4 | n |  | TRUE
15 | bus_LV_3822-12_0_2_node_12 | 0.4 | n |  | TRUE
16 | bus_LV_3822-12_0_2_node_13 | 0.4 | n |  | TRUE
17 | bus_LV_3822-12_0_2_node_15 | 0.4 | n |  | TRUE
18 | bus_LV_3822-12_0_2_node_35 | 0.4 | n |  | TRUE
19 | bus_LV_3822-12_0_2_node_36 | 0.4 | n |  | TRUE
20 | bus_LV_3822-12_0_2_node_18 | 0.4 | n |  | TRUE
21 | bus_LV_3822-12_0_2_node_25 | 0.4 | n |  | TRUE
22 | bus_LV_3822-12_0_2_node_26 | 0.4 | n |  | TRUE
23 | bus_LV_3822-12_0_2_node_51 | 0.4 | n |  | TRUE
24 | bus_LV_3822-12_0_2_node_57 | 0.4 | n |  | TRUE
25 | bus_LV_3822-12_0_2_node_22 | 0.4 | n |  | TRUE
26 | bus_LV_3822-12_0_2_node_23 | 0.4 | n |  | TRUE
27 | bus_LV_3822-12_0_2_node_41 | 0.4 | n |  | TRUE
28 | bus_LV_3822-12_0_2_node_40 | 0.4 | n |  | TRUE
29 | bus_LV_3822-12_0_2_node_47 | 0.4 | n |  | TRUE
30 | bus_LV_3822-12_0_2_node_24 | 0.4 | n |  | TRUE
31 | bus_LV_3822-12_0_2_node_27 | 0.4 | n |  | TRUE
32 | bus_LV_3822-12_0_2_node_28 | 0.4 | n |  | TRUE
33 | bus_LV_3822-12_0_2_node_33 | 0.4 | n |  | TRUE
34 | bus_LV_3822-12_0_2_node_29 | 0.4 | n |  | TRUE
35 | bus_LV_3822-12_0_2_node_30 | 0.4 | n |  | TRUE
36 | bus_LV_3822-12_0_2_node_34 | 0.4 | n |  | TRUE
37 | bus_LV_3822-12_0_2_node_31 | 0.4 | n |  | TRUE
38 | bus_LV_3822-12_0_2_node_37 | 0.4 | n |  | TRUE
39 | bus_LV_3822-12_0_2_node_68 | 0.4 | n |  | TRUE
40 | bus_LV_3822-12_0_2_node_32 | 0.4 | n |  | TRUE
41 | bus_LV_3822-12_0_2_node_38 | 0.4 | n |  | TRUE
42 | bus_LV_3822-12_0_2_node_56 | 0.4 | n |  | TRUE
43 | bus_LV_3822-12_0_2_node_58 | 0.4 | n |  | TRUE
44 | bus_LV_3822-12_0_2_node_55 | 0.4 | n |  | TRUE
45 | bus_LV_3822-12_0_2_node_60 | 0.4 | n |  | TRUE
46 | bus_LV_3822-12_0_2_node_39 | 0.4 | n |  | TRUE
47 | bus_LV_3822-12_0_2_node_42 | 0.4 | n |  | TRUE
48 | bus_LV_3822-12_0_2_node_43 | 0.4 | n |  | TRUE
49 | bus_LV_3822-12_0_2_node_59 | 0.4 | n |  | TRUE
50 | bus_LV_3822-12_0_2_node_65 | 0.4 | n |  | TRUE
51 | bus_LV_3822-12_0_2_node_44 | 0.4 | n |  | TRUE
52 | bus_LV_3822-12_0_2_node_63 | 0.4 | n |  | TRUE
53 | bus_LV_3822-12_0_2_node_45 | 0.4 | n |  | TRUE
54 | bus_LV_3822-12_0_2_node_52 | 0.4 | n |  | TRUE
55 | bus_LV_3822-12_0_2_node_54 | 0.4 | n |  | TRUE
56 | bus_LV_3822-12_0_2_node_53 | 0.4 | n |  | TRUE
57 | bus_LV_3822-12_0_2_node_48 | 0.4 | n |  | TRUE
58 | bus_LV_3822-12_0_2_node_49 | 0.4 | n |  | TRUE
59 | bus_LV_3822-12_0_2_node_50 | 0.4 | n |  | TRUE
60 | bus_LV_3822-12_0_2_node_61 | 0.4 | n |  | TRUE
61 | bus_LV_3822-12_0_2_node_62 | 0.4 | n |  | TRUE
62 | bus_LV_3822-12_0_2_node_64 | 0.4 | n |  | TRUE
63 | bus_LV_3822-12_0_2_node_66 | 0.4 | n |  | TRUE
64 | bus_LV_3822-12_0_2_node_67 | 0.4 | n |  | TRUE
65 | bus_LV_3822-12_0_2_node_69 | 0.4 | n |  | TRUE
66 | bus_LV_3822-12_0_2_node_70 | 0.4 | n |  | TRUE
67 | bus_LV_3822-12_0_2_node_71 | 0.4 | n |  | TRUE
68 | bus_MV_173_0_node_6 | 20 | n |  | TRUE

## load
| name | bus | p_mw | q_mvar | const_z_percent | const_i_percent | sn_mva | scaling | in_service | type
0 | LV_3822-12_0_2_load_0 | 0 | 0.0037719 | 0.00094533 | 0 | 0 |  | 1 | TRUE | wye
1 | LV_3822-12_0_2_load_1 | 1 | 0.0036813 | 0.00092262 | 0 | 0 |  | 1 | TRUE | wye
2 | LV_3822-12_0_2_load_2 | 2 | 0.0038002 | 0.00095243 | 0 | 0 |  | 1 | TRUE | wye
3 | LV_3822-12_0_2_load_3 | 3 | 0.0011948 | 0.00029944 | 0 | 0 |  | 1 | TRUE | wye
4 | LV_3822-12_0_2_load_4 | 4 | 0.0020501 | 0.00051379 | 0 | 0 |  | 1 | TRUE | wye
5 | LV_3822-12_0_2_load_21 | 5 | 0.0044755 | 0.0011217 | 0 | 0 |  | 1 | TRUE | wye
6 | LV_3822-12_0_2_load_46 | 6 | 0.0030734 | 0.00077027 | 0 | 0 |  | 1 | TRUE | wye
7 | LV_3822-12_0_2_load_6 | 7 | 0.0017576 | 0.0004405 | 0 | 0 |  | 1 | TRUE | wye
8 | LV_3822-12_0_2_load_7 | 8 | 0.0022964 | 0.00057553 | 0 | 0 |  | 1 | TRUE | wye
9 | LV_3822-12_0_2_load_8 | 9 | 0.0044596 | 0.0011177 | 0 | 0 |  | 1 | TRUE | wye
10 | LV_3822-12_0_2_load_9 | 10 | 0.0038252 | 0.00095869 | 0 | 0 |  | 1 | TRUE | wye
11 | LV_3822-12_0_2_load_10 | 11 | 0.0049714 | 0.001246 | 0 | 0 |  | 1 | TRUE | wye
12 | LV_3822-12_0_2_load_16 | 12 | 0.0021994 | 0.00055123 | 0 | 0 |  | 1 | TRUE | wye
13 | LV_3822-12_0_2_load_17 | 13 | 0.0058379 | 0.0014631 | 0 | 0 |  | 1 | TRUE | wye
14 | LV_3822-12_0_2_load_11 | 14 | 0.00214 | 0.00053633 | 0 | 0 |  | 1 | TRUE | wye
15 | LV_3822-12_0_2_load_12 | 15 | 0.0033461 | 0.00083862 | 0 | 0 |  | 1 | TRUE | wye
16 | LV_3822-12_0_2_load_13 | 16 | 0.0028974 | 0.00072616 | 0 | 0 |  | 1 | TRUE | wye
17 | LV_3822-12_0_2_load_15 | 17 | 0.0016493 | 0.00041336 | 0 | 0 |  | 1 | TRUE | wye
18 | LV_3822-12_0_2_load_35 | 18 | 0.0027065 | 0.00067832 | 0 | 0 |  | 1 | TRUE | wye
19 | LV_3822-12_0_2_load_36 | 19 | 0.0023834 | 0.00059734 | 0 | 0 |  | 1 | TRUE | wye
20 | LV_3822-12_0_2_load_25 | 21 | 0.0045878 | 0.0011498 | 0 | 0 |  | 1 | TRUE | wye
21 | LV_3822-12_0_2_load_26 | 22 | 0.0033496 | 0.0008395 | 0 | 0 |  | 1 | TRUE | wye
22 | LV_3822-12_0_2_load_51 | 23 | 0.004632 | 0.0011609 | 0 | 0 |  | 1 | TRUE | wye
23 | LV_3822-12_0_2_load_57 | 24 | 0.0024835 | 0.00062241 | 0 | 0 |  | 1 | TRUE | wye
24 | LV_3822-12_0_2_load_22 | 25 | 0.0016531 | 0.00041431 | 0 | 0 |  | 1 | TRUE | wye
25 | LV_3822-12_0_2_load_23 | 26 | 0.001569 | 0.00039323 | 0 | 0 |  | 1 | TRUE | wye
26 | LV_3822-12_0_2_load_41 | 27 | 0.0027355 | 0.00068558 | 0 | 0 |  | 1 | TRUE | wye
27 | LV_3822-12_0_2_load_40 | 28 | 0.003718 | 0.00093182 | 0 | 0 |  | 1 | TRUE | wye
28 | LV_3822-12_0_2_load_24 | 30 | 0.0027456 | 0.00068811 | 0 | 0 |  | 1 | TRUE | wye
29 | LV_3822-12_0_2_load_27 | 31 | 0.0039575 | 0.00099184 | 0 | 0 |  | 1 | TRUE | wye
30 | LV_3822-12_0_2_load_34 | 36 | 0.0044127 | 0.0011059 | 0 | 0 |  | 1 | TRUE | wye
31 | LV_3822-12_0_2_load_31 | 37 | 0.0020528 | 0.00051447 | 0 | 0 |  | 1 | TRUE | wye
32 | LV_3822-12_0_2_load_37 | 38 | 0.0020716 | 0.0005192 | 0 | 0 |  | 1 | TRUE | wye
33 | LV_3822-12_0_2_load_68 | 39 | 0.0034303 | 0.00085972 | 0 | 0 |  | 1 | TRUE | wye
34 | LV_3822-12_0_2_load_32 | 40 | 0.0047289 | 0.0011852 | 0 | 0 |  | 1 | TRUE | wye
35 | LV_3822-12_0_2_load_38 | 41 | 0.0042582 | 0.0010672 | 0 | 0 |  | 1 | TRUE | wye
36 | LV_3822-12_0_2_load_58 | 43 | 0.0028603 | 0.00071685 | 0 | 0 |  | 1 | TRUE | wye
37 | LV_3822-12_0_2_load_55 | 44 | 0.0016732 | 0.00041935 | 0 | 0 |  | 1 | TRUE | wye
38 | LV_3822-12_0_2_load_60 | 45 | 0.0029903 | 0.00074943 | 0 | 0 |  | 1 | TRUE | wye
39 | LV_3822-12_0_2_load_43 | 48 | 0.0028591 | 0.00071655 | 0 | 0 |  | 1 | TRUE | wye
40 | LV_3822-12_0_2_load_65 | 50 | 0.0032681 | 0.00081907 | 0 | 0 |  | 1 | TRUE | wye
41 | LV_3822-12_0_2_load_44 | 51 | 0.0031303 | 0.00078454 | 0 | 0 |  | 1 | TRUE | wye
42 | LV_3822-12_0_2_load_63 | 52 | 0.0053013 | 0.0013286 | 0 | 0 |  | 1 | TRUE | wye
43 | LV_3822-12_0_2_load_45 | 53 | 0.0038825 | 0.00097305 | 0 | 0 |  | 1 | TRUE | wye
44 | LV_3822-12_0_2_load_54 | 55 | 0.0014829 | 0.00037164 | 0 | 0 |  | 1 | TRUE | wye
45 | LV_3822-12_0_2_load_53 | 56 | 0.0029105 | 0.00072945 | 0 | 0 |  | 1 | TRUE | wye
46 | LV_3822-12_0_2_load_48 | 57 | 0.0028928 | 0.000725 | 0 | 0 |  | 1 | TRUE | wye
47 | LV_3822-12_0_2_load_49 | 58 | 0.0049234 | 0.0012339 | 0 | 0 |  | 1 | TRUE | wye
48 | LV_3822-12_0_2_load_50 | 59 | 0.0054932 | 0.0013767 | 0 | 0 |  | 1 | TRUE | wye
49 | LV_3822-12_0_2_load_61 | 60 | 0.0048756 | 0.0012219 | 0 | 0 |  | 1 | TRUE | wye
50 | LV_3822-12_0_2_load_62 | 61 | 0.00075627 | 0.00018954 | 0 | 0 |  | 1 | TRUE | wye
51 | LV_3822-12_0_2_load_64 | 62 | 0.0013831 | 0.00034663 | 0 | 0 |  | 1 | TRUE | wye
52 | LV_3822-12_0_2_load_66 | 63 | 0.0015281 | 0.00038298 | 0 | 0 |  | 1 | TRUE | wye
53 | LV_3822-12_0_2_load_67 | 64 | 0.0015278 | 0.00038291 | 0 | 0 |  | 1 | TRUE | wye
54 | LV_3822-12_0_2_load_69 | 65 | 0.0011595 | 0.0002906 | 0 | 0 |  | 1 | TRUE | wye
55 | LV_3822-12_0_2_load_71 | 67 | 0.0038647 | 0.00096858 | 0 | 0 |  | 1 | TRUE | wye

## ext_grid
| name | bus | vm_pu | va_degree | slack_weight | in_service
0 |  | 24 | 1 | 0 | 1 | TRUE

## line
| name | std_type | from_bus | to_bus | length_km | r_ohm_per_km | x_ohm_per_km | c_nf_per_km | g_us_per_km | max_i_ka | df | parallel | type | in_service
0 | LV_3822-12_0_2_line_0 | NAYY 4x150 SE | 0 | 1 | 0.019435 | 0.208 | 0.08 | 261 | 0 | 0.27 | 1 | 1 | cs | TRUE
1 | LV_3822-12_0_2_line_1 | NAYY 4x150 SE | 0 | 2 | 0.001137 | 0.208 | 0.08 | 261 | 0 | 0.27 | 1 | 1 | cs | TRUE
2 | LV_3822-12_0_2_line_2 | NAYY 4x150 SE | 1 | 3 | 0.0089354 | 0.208 | 0.08 | 261 | 0 | 0.27 | 1 | 1 | cs | TRUE
3 | LV_3822-12_0_2_line_3 | NAYY 4x150 SE | 2 | 4 | 0.032047 | 0.208 | 0.08 | 261 | 0 | 0.27 | 1 | 1 | cs | TRUE
4 | LV_3822-12_0_2_line_4 | NAYY 4x150 SE | 3 | 5 | 0.015854 | 0.208 | 0.08 | 261 | 0 | 0.27 | 1 | 1 | cs | TRUE
5 | LV_3822-12_0_2_line_5 | NAYY 4x150 SE | 5 | 6 | 0.010798 | 0.208 | 0.08 | 261 | 0 | 0.27 | 1 | 1 | cs | TRUE
6 | LV_3822-12_0_2_line_6 | NAYY 4x150 SE | 6 | 29 | 0.02865 | 0.208 | 0.08 | 261 | 0 | 0.27 | 1 | 1 | cs | TRUE
7 | LV_3822-12_0_2_line_7 | NAYY 4x150 SE | 7 | 8 | 0.0091155 | 0.208 | 0.08 | 261 | 0 | 0.27 | 1 | 1 | cs | TRUE
8 | LV_3822-12_0_2_line_8 | NAYY 4x150 SE | 7 | 9 | 0.012036 | 0.208 | 0.08 | 261 | 0 | 0.27 | 1 | 1 | cs | TRUE
9 | LV_3822-12_0_2_line_9 | NAYY 4x150 SE | 8 | 10 | 0.024207 | 0.208 | 0.08 | 261 | 0 | 0.27 | 1 | 1 | cs | TRUE
10 | LV_3822-12_0_2_line_10 | NAYY 4x150 SE | 9 | 11 | 0.0072261 | 0.208 | 0.08 | 261 | 0 | 0.27 | 1 | 1 | cs | TRUE
11 | LV_3822-12_0_2_line_11 | NAYY 4x150 SE | 10 | 12 | 0.004765 | 0.208 | 0.08 | 261 | 0 | 0.27 | 1 | 1 | cs | TRUE
12 | LV_3822-12_0_2_line_12 | NAYY 4x150 SE | 12 | 13 | 0.0089698 | 0.208 | 0.08 | 261 | 0 | 0.27 | 1 | 1 | cs | TRUE
13 | LV_3822-12_0_2_line_13 | NAYY 4x150 SE | 13 | 20 | 0.014223 | 0.208 | 0.08 | 261 | 0 | 0.27 | 1 | 1 | cs | TRUE
14 | LV_3822-12_0_2_line_14 | NAYY 4x150 SE | 14 | 15 | 9.2658e-05 | 0.208 | 0.08 | 261 | 0 | 0.27 | 1 | 1 | cs | TRUE
15 | LV_3822-12_0_2_line_15 | NAYY 4x150 SE | 14 | 16 | 0.0083161 | 0.208 | 0.08 | 261 | 0 | 0.27 | 1 | 1 | cs | TRUE
16 | LV_3822-12_0_2_line_16 | NAYY 4x150 SE | 16 | 17 | 0.00080486 | 0.208 | 0.08 | 261 | 0 | 0.27 | 1 | 1 | cs | TRUE
17 | LV_3822-12_0_2_line_17 | NAYY 4x150 SE | 17 | 18 | 0.017316 | 0.208 | 0.08 | 261 | 0 | 0.27 | 1 | 1 | cs | TRUE
18 | LV_3822-12_0_2_line_18 | NAYY 4x150 SE | 18 | 19 | 0.022627 | 0.208 | 0.08 | 261 | 0 | 0.27 | 1 | 1 | cs | TRUE
19 | LV_3822-12_0_2_line_19 | NAYY 4x150 SE | 19 | 35 | 0.0013749 | 0.208 | 0.08 | 261 | 0 | 0.27 | 1 | 1 | cs | TRUE
20 | LV_3822-12_0_2_line_20 | NAYY 4x150 SE | 20 | 21 | 0.0027693 | 0.208 | 0.08 | 261 | 0 | 0.27 | 1 | 1 | cs | TRUE
21 | LV_3822-12_0_2_line_21 | NAYY 4x150 SE | 20 | 22 | 0.017629 | 0.208 | 0.08 | 261 | 0 | 0.27 | 1 | 1 | cs | TRUE
22 | LV_3822-12_0_2_line_22 | NAYY 4x150 SE | 21 | 23 | 0.0050792 | 0.208 | 0.08 | 261 | 0 | 0.27 | 1 | 1 | cs | TRUE
23 | LV_3822-12_0_2_line_23 | NAYY 4x150 SE | 22 | 24 | 0.0010067 | 0.208 | 0.08 | 261 | 0 | 0.27 | 1 | 1 | cs | TRUE
24 | LV_3822-12_0_2_line_24 | NAYY 4x150 SE | 23 | 29 | 0.0028713 | 0.208 | 0.08 | 261 | 0 | 0.27 | 1 | 1 | cs | TRUE
25 | LV_3822-12_0_2_line_25 | NAYY 4x150 SE | 24 | 33 | 0.020485 | 0.208 | 0.08 | 261 | 0 | 0.27 | 1 | 1 | cs | TRUE
26 | LV_3822-12_0_2_line_26 | NAYY 4x150 SE | 25 | 26 | 0.0082974 | 0.208 | 0.08 | 261 | 0 | 0.27 | 1 | 1 | cs | TRUE
27 | LV_3822-12_0_2_line_27 | NAYY 4x150 SE | 26 | 30 | 0.020199 | 0.208 | 0.08 | 261 | 0 | 0.27 | 1 | 1 | cs | TRUE
28 | LV_3822-12_0_2_line_28 | NAYY 4x150 SE | 27 | 28 | 0.014154 | 0.208 | 0.08 | 261 | 0 | 0.27 | 1 | 1 | cs | TRUE
29 | LV_3822-12_0_2_line_29 | NAYY 4x150 SE | 28 | 46 | 0.012322 | 0.208 | 0.08 | 261 | 0 | 0.27 | 1 | 1 | cs | TRUE
30 | LV_3822-12_0_2_line_30 | NAYY 4x150 SE | 29 | 54 | 0.018021 | 0.208 | 0.08 | 261 | 0 | 0.27 | 1 | 1 | cs | TRUE
31 | LV_3822-12_0_2_line_31 | NAYY 4x150 SE | 30 | 31 | 0.002101 | 0.208 | 0.08 | 261 | 0 | 0.27 | 1 | 1 | cs | TRUE
32 | LV_3822-12_0_2_line_32 | NAYY 4x150 SE | 31 | 32 | 0.02317 | 0.208 | 0.08 | 261 | 0 | 0.27 | 1 | 1 | cs | TRUE
33 | LV_3822-12_0_2_line_33 | NAYY 4x150 SE | 32 | 34 | 0.010669 | 0.208 | 0.08 | 261 | 0 | 0.27 | 1 | 1 | cs | TRUE
34 | LV_3822-12_0_2_line_34 | NAYY 4x150 SE | 32 | 35 | 0.005976 | 0.208 | 0.08 | 261 | 0 | 0.27 | 1 | 1 | cs | TRUE
35 | LV_3822-12_0_2_line_35 | NAYY 4x150 SE | 33 | 42 | 0.001138 | 0.208 | 0.08 | 261 | 0 | 0.27 | 1 | 1 | cs | TRUE
36 | LV_3822-12_0_2_line_36 | NAYY 4x150 SE | 33 | 40 | 0.014519 | 0.208 | 0.08 | 261 | 0 | 0.27 | 1 | 1 | cs | TRUE
37 | LV_3822-12_0_2_line_37 | NAYY 4x150 SE | 34 | 36 | 0.014103 | 0.208 | 0.08 | 261 | 0 | 0.27 | 1 | 1 | cs | TRUE
38 | LV_3822-12_0_2_line_38 | NAYY 4x150 SE | 34 | 37 | 0.0073606 | 0.208 | 0.08 | 261 | 0 | 0.27 | 1 | 1 | cs | TRUE
39 | LV_3822-12_0_2_line_39 | NAYY 4x150 SE | 35 | 38 | 0.0088975 | 0.208 | 0.08 | 261 | 0 | 0.27 | 1 | 1 | cs | TRUE
40 | LV_3822-12_0_2_line_40 | NAYY 4x150 SE | 36 | 39 | 0.0066893 | 0.208 | 0.08 | 261 | 0 | 0.27 | 1 | 1 | cs | TRUE
41 | LV_3822-12_0_2_line_41 | NAYY 4x150 SE | 37 | 40 | 0.0099702 | 0.208 | 0.08 | 261 | 0 | 0.27 | 1 | 1 | cs | TRUE
42 | LV_3822-12_0_2_line_42 | NAYY 4x150 SE | 38 | 41 | 0.00060386 | 0.208 | 0.08 | 261 | 0 | 0.27 | 1 | 1 | cs | TRUE
43 | LV_3822-12_0_2_line_43 | NAYY 4x150 SE | 39 | 45 | 0.01697 | 0.208 | 0.08 | 261 | 0 | 0.27 | 1 | 1 | cs | TRUE
44 | LV_3822-12_0_2_line_44 | NAYY 4x150 SE | 42 | 43 | 0.012747 | 0.208 | 0.08 | 261 | 0 | 0.27 | 1 | 1 | cs | TRUE
45 | LV_3822-12_0_2_line_45 | NAYY 4x150 SE | 42 | 44 | 0.0077406 | 0.208 | 0.08 | 261 | 0 | 0.27 | 1 | 1 | cs | TRUE
46 | LV_3822-12_0_2_line_46 | NAYY 4x150 SE | 45 | 49 | 0.0049102 | 0.208 | 0.08 | 261 | 0 | 0.27 | 1 | 1 | cs | TRUE
47 | LV_3822-12_0_2_line_47 | NAYY 4x150 SE | 46 | 47 | 0.01018 | 0.208 | 0.08 | 261 | 0 | 0.27 | 1 | 1 | cs | TRUE
48 | LV_3822-12_0_2_line_48 | NAYY 4x150 SE | 46 | 48 | 0.017423 | 0.208 | 0.08 | 261 | 0 | 0.27 | 1 | 1 | cs | TRUE
49 | LV_3822-12_0_2_line_49 | NAYY 4x150 SE | 47 | 49 | 0.004692 | 0.208 | 0.08 | 261 | 0 | 0.27 | 1 | 1 | cs | TRUE
50 | LV_3822-12_0_2_line_50 | NAYY 4x150 SE | 47 | 50 | 0.00752 | 0.208 | 0.08 | 261 | 0 | 0.27 | 1 | 1 | cs | TRUE
51 | LV_3822-12_0_2_line_51 | NAYY 4x150 SE | 48 | 51 | 0.0016619 | 0.208 | 0.08 | 261 | 0 | 0.27 | 1 | 1 | cs | TRUE
52 | LV_3822-12_0_2_line_52 | NAYY 4x150 SE | 50 | 52 | 0.0026284 | 0.208 | 0.08 | 261 | 0 | 0.27 | 1 | 1 | cs | TRUE
53 | LV_3822-12_0_2_line_53 | NAYY 4x150 SE | 51 | 53 | 0.014992 | 0.208 | 0.08 | 261 | 0 | 0.27 | 1 | 1 | cs | TRUE
54 | LV_3822-12_0_2_line_54 | NAYY 4x150 SE | 52 | 60 | 0.015781 | 0.208 | 0.08 | 261 | 0 | 0.27 | 1 | 1 | cs | TRUE
55 | LV_3822-12_0_2_line_55 | NAYY 4x150 SE | 54 | 55 | 0.014566 | 0.208 | 0.08 | 261 | 0 | 0.27 | 1 | 1 | cs | TRUE
56 | LV_3822-12_0_2_line_56 | NAYY 4x150 SE | 54 | 56 | 0.0036653 | 0.208 | 0.08 | 261 | 0 | 0.27 | 1 | 1 | cs | TRUE
57 | LV_3822-12_0_2_line_57 | NAYY 4x150 SE | 56 | 59 | 0.010476 | 0.208 | 0.08 | 261 | 0 | 0.27 | 1 | 1 | cs | TRUE
58 | LV_3822-12_0_2_line_58 | NAYY 4x150 SE | 57 | 58 | 0.011559 | 0.208 | 0.08 | 261 | 0 | 0.27 | 1 | 1 | cs | TRUE
59 | LV_3822-12_0_2_line_59 | NAYY 4x150 SE | 58 | 59 | 0.005545 | 0.208 | 0.08 | 261 | 0 | 0.27 | 1 | 1 | cs | TRUE
60 | LV_3822-12_0_2_line_60 | NAYY 4x150 SE | 60 | 61 | 0.017325 | 0.208 | 0.08 | 261 | 0 | 0.27 | 1 | 1 | cs | TRUE
61 | LV_3822-12_0_2_line_61 | NAYY 4x150 SE | 61 | 62 | 0.014176 | 0.208 | 0.08 | 261 | 0 | 0.27 | 1 | 1 | cs | TRUE
62 | LV_3822-12_0_2_line_62 | NAYY 4x150 SE | 62 | 63 | 0.0036268 | 0.208 | 0.08 | 261 | 0 | 0.27 | 1 | 1 | cs | TRUE
63 | LV_3822-12_0_2_line_63 | NAYY 4x150 SE | 63 | 64 | 0.02698 | 0.208 | 0.08 | 261 | 0 | 0.27 | 1 | 1 | cs | TRUE
64 | LV_3822-12_0_2_line_64 | NAYY 4x150 SE | 64 | 65 | 0.018977 | 0.208 | 0.08 | 261 | 0 | 0.27 | 1 | 1 | cs | TRUE
65 | LV_3822-12_0_2_line_65 | NAYY 4x150 SE | 65 | 66 | 0.00684 | 0.208 | 0.08 | 261 | 0 | 0.27 | 1 | 1 | cs | TRUE
66 | LV_3822-12_0_2_line_66 | NAYY 4x150 SE | 66 | 67 | 0.063106 | 0.208 | 0.08 | 261 | 0 | 0.27 | 1 | 1 | cs | TRUE

## trafo
| name | std_type | hv_bus | lv_bus | sn_mva | vn_hv_kv | vn_lv_kv | vk_percent | vkr_percent | pfe_kw | i0_percent | shift_degree | tap_side | tap_neutral | tap_min | tap_max | tap_step_percent | tap_step_degree | tap_pos | tap_phase_shifter | parallel | df | in_service
0 | LV_3822-12_0_2_trafo_57 | 0.25 MVA 20/0.4 kV | 68 | 24 | 0.25 | 20 | 0.4 | 6 | 1.44 | 0.8 | 0.32 | 150 | hv | 0 | -2 | 2 | 2.5 | 0 | 0 | FALSE | 1 | 1 | TRUE

## line_geodata
| x0 | y0 | x1 | y1 | x2 | y2 | x3 | y3 | x4 | y4 | x5 | y5
0 | 2737931.3013 | 1139163.2991 | 2737928.3858 | 1139182.5141
1 | 2737931.3013 | 1139163.2991 | 2737931.4718 | 1139162.175
2 | 2737928.3858 | 1139182.5141 | 2737927.0455 | 1139191.3484 | 2737927.0455 | 1139191.3484
3 | 2737939.1331 | 1139131.2648 | 2737936.6085 | 1139136.8708 | 2737934.2295 | 1139143.9995 | 2737931.4718 | 1139162.175
4 | 2737927.0455 | 1139191.3484 | 2737929.2534 | 1139207.0478
5 | 2737929.2534 | 1139207.0478 | 2737930.7573 | 1139217.7404
6 | 2737938.3739 | 1139245.0695 | 2737934.9731 | 1139238.3423 | 2737932.3107 | 1139229.9419 | 2737930.8642 | 1139218.5003 | 2737930.7573 | 1139217.7404
7 | 2737983.2862 | 1139226.7323 | 2737985.0842 | 1139230.2926 | 2737986.8532 | 1139235.1046
8 | 2737983.2862 | 1139226.7323 | 2737977.8607 | 1139215.989
9 | 2737970.2635 | 1139245.6298 | 2737979.6624 | 1139244.3124 | 2737984.834 | 1139243.2521 | 2737987.0801 | 1139241.2575 | 2737987.8874 | 1139237.9179 | 2737986.8532 | 1139235.1046
10 | 2737974.6032 | 1139209.5387 | 2737977.8607 | 1139215.989
11 | 2737970.2635 | 1139245.6298 | 2737965.5446 | 1139246.2913
12 | 2737957.1297 | 1139249.3973 | 2737965.5446 | 1139246.2913 | 2737965.5446 | 1139246.2913
13 | 2737943.7868 | 1139254.3223 | 2737957.1297 | 1139249.3973
14 | 2738003.9481 | 1139334.0297 | 2738003.8557 | 1139334.0236
15 | 2737995.5577 | 1139333.4755 | 2738003.8557 | 1139334.0236
16 | 2737995.5577 | 1139333.4755 | 2737995.5577 | 1139333.4755 | 2737995.5046 | 1139332.6724
17 | 2737988.2443 | 1139320.9228 | 2737988.9411 | 1139327.075 | 2737995.1862 | 1139327.8517 | 2737995.5046 | 1139332.6724
18 | 2737988.2443 | 1139320.9228 | 2737987.4816 | 1139314.1876 | 2737971.853 | 1139316.8178
19 | 2737970.4971 | 1139317.046 | 2737971.853 | 1139316.8178
20 | 2737943.7868 | 1139254.3223 | 2737942.3884 | 1139251.932
21 | 2737943.7868 | 1139254.3223 | 2737945.4654 | 1139260.3206 | 2737943.765 | 1139265.0297 | 2737943.5259 | 1139270.4394 | 2737943.5308 | 1139271.4175
22 | 2737942.3884 | 1139251.932 | 2737939.8238 | 1139247.5478
23 | 2737943.5308 | 1139271.4175 | 2737943.5358 | 1139272.4242
24 | 2737938.3739 | 1139245.0695 | 2737939.8238 | 1139247.5478
25 | 2737939.9988 | 1139292.453 | 2737943.5673 | 1139278.7243 | 2737943.5358 | 1139272.4242
26 | 2737991.3458 | 1139273.2576 | 2737988.7233 | 1139275.0424 | 2737986.2331 | 1139279.522
27 | 2737986.2331 | 1139279.522 | 2737985.2809 | 1139281.235 | 2737985.5447 | 1139289.8808 | 2737983.7557 | 1139296.1112 | 2737983.6847 | 1139299.2175
28 | 2737950.8566 | 1139346.5794 | 2737951.4397 | 1139347.2997 | 2737953.5484 | 1139349.2938 | 2737959.7455 | 1139357.5527
29 | 2737943.1041 | 1139337.0016 | 2737950.8566 | 1139346.5794
30 | 2737922.3196 | 1139253.3422 | 2737938.3739 | 1139245.0695
31 | 2737983.6847 | 1139299.2175 | 2737983.6366 | 1139301.318
32 | 2737968.9519 | 1139311.2731 | 2737983.4395 | 1139309.9365 | 2737983.6366 | 1139301.318
33 | 2737966.1869 | 1139300.9689 | 2737968.9519 | 1139311.2731
34 | 2737970.4971 | 1139317.046 | 2737968.9519 | 1139311.2731
35 | 2737939.9988 | 1139292.453 | 2737939.4527 | 1139293.4524
36 | 2737939.9988 | 1139292.453 | 2737944.964 | 1139296.3805 | 2737945.881 | 1139296.9908 | 2737947.4441 | 1139296.9376 | 2737948.5701 | 1139296.8188 | 2737952.8911 | 1139296.041
37 | 2737966.1869 | 1139300.9689 | 2737952.3124 | 1139303.4999
38 | 2737966.1869 | 1139300.9689 | 2737962.5706 | 1139294.5578
39 | 2737970.4971 | 1139317.046 | 2737966.3868 | 1139319.4761 | 2737963.0931 | 1139321.9554
40 | 2737952.3124 | 1139303.4999 | 2737950.6416 | 1139303.8046 | 2737946.2725 | 1139306.2172
41 | 2737962.5706 | 1139294.5578 | 2737962.438 | 1139294.3227 | 2737952.8911 | 1139296.041
42 | 2737963.0931 | 1139321.9554 | 2737962.6106 | 1139322.3185
43 | 2737943.9466 | 1139319.5671 | 2737944.3794 | 1139319.2508 | 2737941.283 | 1139308.9724 | 2737946.2725 | 1139306.2172
44 | 2737939.4527 | 1139293.4524 | 2737936.764 | 1139298.3168 | 2737936.3822 | 1139304.2458 | 2737936.6241 | 1139305.4696
45 | 2737939.4527 | 1139293.4524 | 2737933.7006 | 1139288.2726 | 2737933.7006 | 1139288.2726
46 | 2737939.9819 | 1139322.4638 | 2737943.9466 | 1139319.5671
47 | 2737943.1041 | 1139337.0016 | 2737940.8923 | 1139327.0658
48 | 2737943.1041 | 1139337.0016 | 2737941.8716 | 1139345.8133 | 2737937.9532 | 1139353.3851
49 | 2737940.8923 | 1139327.0658 | 2737939.9819 | 1139322.4638
50 | 2737940.8923 | 1139327.0658 | 2737933.7564 | 1139329.4385
51 | 2737937.1893 | 1139354.8611 | 2737937.9532 | 1139353.3851
52 | 2737933.7564 | 1139329.4385 | 2737931.2624 | 1139330.2678
53 | 2737937.1893 | 1139354.8611 | 2737935.923 | 1139357.3082 | 2737927.3974 | 1139366.0866
54 | 2737916.0019 | 1139332.3109 | 2737922.5877 | 1139333.1522 | 2737931.2624 | 1139330.2678
55 | 2737922.3196 | 1139253.3422 | 2737927.0373 | 1139259.0097 | 2737929.8009 | 1139265.6491
56 | 2737922.3196 | 1139253.3422 | 2737919.1722 | 1139251.4637
57 | 2737912.8866 | 1139243.3806 | 2737913.4283 | 1139245.1329 | 2737915.1288 | 1139247.8182 | 2737918.4257 | 1139251.0181 | 2737919.1722 | 1139251.4637
58 | 2737907.2184 | 1139227.2461 | 2737911.1518 | 1139238.1155
59 | 2737912.8866 | 1139243.3806 | 2737911.888 | 1139240.1496 | 2737911.1518 | 1139238.1155
60 | 2737916.0019 | 1139332.3109 | 2737910.8195 | 1139331.6489 | 2737898.7308 | 1139331.1096
61 | 2737885.2617 | 1139335.386 | 2737898.0374 | 1139331.0787 | 2737898.7308 | 1139331.1096
62 | 2737885.2617 | 1139335.386 | 2737884.9724 | 1139335.4835 | 2737881.862 | 1139336.6488
63 | 2737857.1657 | 1139347.3182 | 2737864.159 | 1139343.2807 | 2737881.862 | 1139336.6488
64 | 2737840.9996 | 1139350.6612 | 2737845.6883 | 1139353.9446 | 2737857.1657 | 1139347.3182
65 | 2737835.3969 | 1139346.7376 | 2737840.9996 | 1139350.6612
66 | 2737835.3969 | 1139346.7376 | 2737841.4229 | 1139335.8893 | 2737848.5488 | 1139315.9705 | 2737853.0309 | 1139304.6756 | 2737859.6415 | 1139295.1861 | 2737864.4867 | 1139291.9055

## bus_geodata
| x | y | coords
0 | 2737931.3013 | 1139163.2991
1 | 2737928.3858 | 1139182.5141
2 | 2737931.4718 | 1139162.175
3 | 2737927.0455 | 1139191.3484
4 | 2737939.1331 | 1139131.2648
5 | 2737929.2534 | 1139207.0478
6 | 2737930.7573 | 1139217.7404
7 | 2737983.2862 | 1139226.7323
8 | 2737986.8532 | 1139235.1046
9 | 2737977.8607 | 1139215.989
10 | 2737970.2635 | 1139245.6298
11 | 2737974.6032 | 1139209.5387
12 | 2737965.5446 | 1139246.2913
13 | 2737957.1297 | 1139249.3973
14 | 2738003.8557 | 1139334.0236
15 | 2738003.9481 | 1139334.0297
16 | 2737995.5577 | 1139333.4755
17 | 2737995.5046 | 1139332.6724
18 | 2737988.2443 | 1139320.9228
19 | 2737971.853 | 1139316.8178
20 | 2737943.7868 | 1139254.3223
21 | 2737942.3884 | 1139251.932
22 | 2737943.5308 | 1139271.4175
23 | 2737939.8238 | 1139247.5478
24 | 2737943.5358 | 1139272.4242
25 | 2737991.3458 | 1139273.2576
26 | 2737986.2331 | 1139279.522
27 | 2737959.7455 | 1139357.5527
28 | 2737950.8566 | 1139346.5794
29 | 2737938.374 | 1139245.0695
30 | 2737983.6847 | 1139299.2175
31 | 2737983.6366 | 1139301.318
32 | 2737968.9519 | 1139311.2731
33 | 2737939.9988 | 1139292.453
34 | 2737966.1869 | 1139300.9689
35 | 2737970.4971 | 1139317.046
36 | 2737952.3124 | 1139303.4999
37 | 2737962.5706 | 1139294.5578
38 | 2737963.0931 | 1139321.9554
39 | 2737946.2725 | 1139306.2172
40 | 2737952.8911 | 1139296.041
41 | 2737962.6106 | 1139322.3185
42 | 2737939.4527 | 1139293.4524
43 | 2737936.6241 | 1139305.4696
44 | 2737933.7006 | 1139288.2726
45 | 2737943.9466 | 1139319.5671
46 | 2737943.1041 | 1139337.0016
47 | 2737940.8923 | 1139327.0658
48 | 2737937.9532 | 1139353.3851
49 | 2737939.9819 | 1139322.4638
50 | 2737933.7564 | 1139329.4385
51 | 2737937.1893 | 1139354.8611
52 | 2737931.2624 | 1139330.2678
53 | 2737927.3974 | 1139366.0866
54 | 2737922.3196 | 1139253.3422
55 | 2737929.8009 | 1139265.6491
56 | 2737919.1722 | 1139251.4637
57 | 2737907.2184 | 1139227.2461
58 | 2737911.1518 | 1139238.1155
59 | 2737912.8866 | 1139243.3806
60 | 2737916.0019 | 1139332.3109
61 | 2737898.7308 | 1139331.1096
62 | 2737885.2617 | 1139335.386
63 | 2737881.862 | 1139336.6488
64 | 2737857.1657 | 1139347.3182
65 | 2737840.9996 | 1139350.6612
66 | 2737835.3969 | 1139346.7376
67 | 2737864.4867 | 1139291.9055
68 | 2737943.7868 | 1139254.3223

## line_std_types
| c_nf_per_km | r_ohm_per_km | x_ohm_per_km | max_i_ka | type | q_mm2 | alpha | voltage_rating
NAYY 4x50 SE | 210 | 0.642 | 0.083 | 0.142 | cs | 50 | 0.00403 | LV
NAYY 4x120 SE | 264 | 0.225 | 0.08 | 0.242 | cs | 120 | 0.00403 | LV
NAYY 4x150 SE | 261 | 0.208 | 0.08 | 0.27 | cs | 150 | 0.00403 | LV
NA2XS2Y 1x95 RM/25 12/20 kV | 216 | 0.313 | 0.132 | 0.252 | cs | 95 | 0.00403 | MV
NA2XS2Y 1x185 RM/25 12/20 kV | 273 | 0.161 | 0.117 | 0.362 | cs | 185 | 0.00403 | MV
NA2XS2Y 1x240 RM/25 12/20 kV | 304 | 0.122 | 0.112 | 0.421 | cs | 240 | 0.00403 | MV
NA2XS2Y 1x95 RM/25 6/10 kV | 315 | 0.313 | 0.123 | 0.249 | cs | 95 | 0.00403 | MV
NA2XS2Y 1x185 RM/25 6/10 kV | 406 | 0.161 | 0.11 | 0.358 | cs | 185 | 0.00403 | MV
NA2XS2Y 1x240 RM/25 6/10 kV | 456 | 0.122 | 0.105 | 0.416 | cs | 240 | 0.00403 | MV
NA2XS2Y 1x150 RM/25 12/20 kV | 250 | 0.206 | 0.116 | 0.319 | cs | 150 | 0.00403 | MV
NA2XS2Y 1x120 RM/25 12/20 kV | 230 | 0.253 | 0.119 | 0.283 | cs | 120 | 0.00403 | MV
NA2XS2Y 1x70 RM/25 12/20 kV | 190 | 0.443 | 0.132 | 0.22 | cs | 70 | 0.00403 | MV
NA2XS2Y 1x150 RM/25 6/10 kV | 360 | 0.206 | 0.11 | 0.315 | cs | 150 | 0.00403 | MV
NA2XS2Y 1x120 RM/25 6/10 kV | 340 | 0.253 | 0.113 | 0.28 | cs | 120 | 0.00403 | MV
NA2XS2Y 1x70 RM/25 6/10 kV | 280 | 0.443 | 0.123 | 0.217 | cs | 70 | 0.00403 | MV
N2XS(FL)2Y 1x120 RM/35 64/110 kV | 112 | 0.153 | 0.166 | 0.366 | cs | 120 | 0.00393 | HV
N2XS(FL)2Y 1x185 RM/35 64/110 kV | 125 | 0.099 | 0.156 | 0.457 | cs | 185 | 0.00393 | HV
N2XS(FL)2Y 1x240 RM/35 64/110 kV | 135 | 0.075 | 0.149 | 0.526 | cs | 240 | 0.00393 | HV
N2XS(FL)2Y 1x300 RM/35 64/110 kV | 144 | 0.06 | 0.144 | 0.588 | cs | 300 | 0.00393 | HV
15-AL1/3-ST1A 0.4 | 11 | 1.8769 | 0.35 | 0.105 | ol | 16 | 0.00403 | LV
24-AL1/4-ST1A 0.4 | 11.25 | 1.2012 | 0.335 | 0.14 | ol | 24 | 0.00403 | LV
48-AL1/8-ST1A 0.4 | 12.2 | 0.5939 | 0.3 | 0.21 | ol | 48 | 0.00403 | LV
94-AL1/15-ST1A 0.4 | 13.2 | 0.306 | 0.29 | 0.35 | ol | 94 | 0.00403 | LV
34-AL1/6-ST1A 10.0 | 9.7 | 0.8342 | 0.36 | 0.17 | ol | 34 | 0.00403 | MV
48-AL1/8-ST1A 10.0 | 10.1 | 0.5939 | 0.35 | 0.21 | ol | 48 | 0.00403 | MV
70-AL1/11-ST1A 10.0 | 10.4 | 0.4132 | 0.339 | 0.29 | ol | 70 | 0.00403 | MV
94-AL1/15-ST1A 10.0 | 10.75 | 0.306 | 0.33 | 0.35 | ol | 94 | 0.00403 | MV
122-AL1/20-ST1A 10.0 | 11.1 | 0.2376 | 0.323 | 0.41 | ol | 122 | 0.00403 | MV
149-AL1/24-ST1A 10.0 | 11.25 | 0.194 | 0.315 | 0.47 | ol | 149 | 0.00403 | MV
34-AL1/6-ST1A 20.0 | 9.15 | 0.8342 | 0.382 | 0.17 | ol | 34 | 0.00403 | MV
48-AL1/8-ST1A 20.0 | 9.5 | 0.5939 | 0.372 | 0.21 | ol | 48 | 0.00403 | MV
70-AL1/11-ST1A 20.0 | 9.7 | 0.4132 | 0.36 | 0.29 | ol | 70 | 0.00403 | MV
94-AL1/15-ST1A 20.0 | 10 | 0.306 | 0.35 | 0.35 | ol | 94 | 0.00403 | MV
122-AL1/20-ST1A 20.0 | 10.3 | 0.2376 | 0.344 | 0.41 | ol | 122 | 0.00403 | MV
149-AL1/24-ST1A 20.0 | 10.5 | 0.194 | 0.337 | 0.47 | ol | 149 | 0.00403 | MV
184-AL1/30-ST1A 20.0 | 10.75 | 0.1571 | 0.33 | 0.535 | ol | 184 | 0.00403 | MV
243-AL1/39-ST1A 20.0 | 11 | 0.1188 | 0.32 | 0.645 | ol | 243 | 0.00403 | MV
48-AL1/8-ST1A 110.0 | 8 | 0.5939 | 0.46 | 0.21 | ol | 48 | 0.00403 | HV
70-AL1/11-ST1A 110.0 | 8.4 | 0.4132 | 0.45 | 0.29 | ol | 70 | 0.00403 | HV
94-AL1/15-ST1A 110.0 | 8.65 | 0.306 | 0.44 | 0.35 | ol | 94 | 0.00403 | HV
122-AL1/20-ST1A 110.0 | 8.5 | 0.2376 | 0.43 | 0.41 | ol | 122 | 0.00403 | HV
149-AL1/24-ST1A 110.0 | 8.75 | 0.194 | 0.41 | 0.47 | ol | 149 | 0.00403 | HV
184-AL1/30-ST1A 110.0 | 8.8 | 0.1571 | 0.4 | 0.535 | ol | 184 | 0.00403 | HV
243-AL1/39-ST1A 110.0 | 9 | 0.1188 | 0.39 | 0.645 | ol | 243 | 0.00403 | HV
305-AL1/39-ST1A 110.0 | 9.2 | 0.0949 | 0.38 | 0.74 | ol | 305 | 0.00403 | HV
490-AL1/64-ST1A 110.0 | 9.75 | 0.059 | 0.37 | 0.96 | ol | 490 | 0.00403 | HV
679-AL1/86-ST1A 110.0 | 9.95 | 0.042 | 0.36 | 1.15 | ol | 679 | 0.00403 | HV
490-AL1/64-ST1A 220.0 | 10 | 0.059 | 0.285 | 0.96 | ol | 490 | 0.00403 | HV
679-AL1/86-ST1A 220.0 | 11.7 | 0.042 | 0.275 | 1.15 | ol | 679 | 0.00403 | HV
490-AL1/64-ST1A 380.0 | 11 | 0.059 | 0.253 | 0.96 | ol | 490 | 0.00403 | HV
679-AL1/86-ST1A 380.0 | 14.6 | 0.042 | 0.25 | 1.15 | ol | 679 | 0.00403 | HV

## trafo_std_types
| i0_percent | pfe_kw | vkr_percent | sn_mva | vn_lv_kv | vn_hv_kv | vk_percent | shift_degree | vector_group | tap_side | tap_neutral | tap_min | tap_max | tap_step_degree | tap_step_percent | tap_phase_shifter
160 MVA 380/110 kV | 0.06 | 60 | 0.25 | 160 | 110 | 380 | 12.2 | 0 | Yy0 | hv | 0 | -9 | 9 | 0 | 1.5 | FALSE
100 MVA 220/110 kV | 0.06 | 55 | 0.26 | 100 | 110 | 220 | 12 | 0 | Yy0 | hv | 0 | -9 | 9 | 0 | 1.5 | FALSE
63 MVA 110/20 kV | 0.04 | 22 | 0.32 | 63 | 20 | 110 | 18 | 150 | YNd5 | hv | 0 | -9 | 9 | 0 | 1.5 | FALSE
40 MVA 110/20 kV | 0.05 | 18 | 0.34 | 40 | 20 | 110 | 16.2 | 150 | YNd5 | hv | 0 | -9 | 9 | 0 | 1.5 | FALSE
25 MVA 110/20 kV | 0.07 | 14 | 0.41 | 25 | 20 | 110 | 12 | 150 | YNd5 | hv | 0 | -9 | 9 | 0 | 1.5 | FALSE
63 MVA 110/10 kV | 0.04 | 22 | 0.32 | 63 | 10 | 110 | 18 | 150 | YNd5 | hv | 0 | -9 | 9 | 0 | 1.5 | FALSE
40 MVA 110/10 kV | 0.05 | 18 | 0.34 | 40 | 10 | 110 | 16.2 | 150 | YNd5 | hv | 0 | -9 | 9 | 0 | 1.5 | FALSE
25 MVA 110/10 kV | 0.07 | 14 | 0.41 | 25 | 10 | 110 | 12 | 150 | YNd5 | hv | 0 | -9 | 9 | 0 | 1.5 | FALSE
0.25 MVA 20/0.4 kV | 0.32 | 0.8 | 1.44 | 0.25 | 0.4 | 20 | 6 | 150 | Yzn5 | hv | 0 | -2 | 2 | 0 | 2.5 | FALSE
0.4 MVA 20/0.4 kV | 0.3375 | 1.35 | 1.425 | 0.4 | 0.4 | 20 | 6 | 150 | Dyn5 | hv | 0 | -2 | 2 | 0 | 2.5 | FALSE
0.63 MVA 20/0.4 kV | 0.2619 | 1.65 | 1.206 | 0.63 | 0.4 | 20 | 6 | 150 | Dyn5 | hv | 0 | -2 | 2 | 0 | 2.5 | FALSE
0.25 MVA 10/0.4 kV | 0.24 | 0.6 | 1.2 | 0.25 | 0.4 | 10 | 4 | 150 | Dyn5 | hv | 0 | -2 | 2 | 0 | 2.5 | FALSE
0.4 MVA 10/0.4 kV | 0.2375 | 0.95 | 1.325 | 0.4 | 0.4 | 10 | 4 | 150 | Dyn5 | hv | 0 | -2 | 2 | 0 | 2.5 | FALSE
0.63 MVA 10/0.4 kV | 0.1873 | 1.18 | 1.0794 | 0.63 | 0.4 | 10 | 4 | 150 | Dyn5 | hv | 0 | -2 | 2 | 0 | 2.5 | FALSE

## trafo3w_std_types
| sn_hv_mva | sn_mv_mva | sn_lv_mva | vn_hv_kv | vn_mv_kv | vn_lv_kv | vk_hv_percent | vk_mv_percent | vk_lv_percent | vkr_hv_percent | vkr_mv_percent | vkr_lv_percent | pfe_kw | i0_percent | shift_mv_degree | shift_lv_degree | vector_group | tap_side | tap_neutral | tap_min | tap_max | tap_step_percent
63/25/38 MVA 110/20/10 kV | 63 | 25 | 38 | 110 | 20 | 10 | 10.4 | 10.4 | 10.4 | 0.28 | 0.32 | 0.35 | 35 | 0.89 | 0 | 0 | YN0yn0yn0 | hv | 0 | -10 | 10 | 1.2
63/25/38 MVA 110/10/10 kV | 63 | 25 | 38 | 110 | 10 | 10 | 10.4 | 10.4 | 10.4 | 0.28 | 0.32 | 0.35 | 35 | 0.89 | 0 | 0 | YN0yn0yn0 | hv | 0 | -10 | 10 | 1.2

## fuse_std_types
| fuse_type | i_rated_a | t_avg | t_min | t_total | x_avg | x_min | x_total
HV 100A | HV 100A | 100 | 0 | [10.0, 3.64, 0.854, 0.281, 0.1, 0.0531, 0.022, 0.01] | [10.0, 4.267, 1.21, 0.403, 0.1, 0.058, 0.022, 0.01] | 0 | [300.0, 350.0, 450.0, 550.0, 700.0, 850.0, 1200.0, 1752.0] | [600.0, 700.0, 900.0, 1150.0, 1665.0, 2000.0, 3000.0, 4313.0]
HV 10A | HV 10A | 10 | 0 | [10.0, 1675.0, 0.344, 0.156, 0.1, 0.0417, 0.0171, 0.01] | [10.0, 1.3, 0.3, 0.155, 0.1, 0.0555, 0.023, 0.01] | 0 | [30.0, 32.0, 35.0, 37.0, 39.0, 50.0, 70.0, 88.0] | [60.0, 70.0, 80.0, 87.0, 94.0, 110.0, 150.0, 216.0]
HV 125A | HV 125A | 125 | 0 | [10.0, 1.82, 0.344, 0.1, 0.0467, 0.0269, 0.01] | [10.0, 2.478, 0.426, 0.1, 0.0427, 0.0211, 0.01] | 0 | [375.0, 500.0, 700.0, 925.0, 1200.0, 1500.0, 2341.0] | [750.0, 1000.0, 1500.0, 2200.0, 3000.0, 4000.0, 5765.0]
HV 160A | HV 160A | 160 | 0 | [10.0, 4.15, 1.03, 0.198, 0.1, 0.051, 0.0172, 0.01] | [10.0, 2.3, 0.734, 0.274, 0.1, 0.046, 0.0177, 0.01] | 0 | [480.0, 550.0, 700.0, 1000.0, 1260.0, 1600.0, 2500.0, 3227.0] | [960.0, 1300.0, 1700.0, 2200.0, 2996.0, 4000.0, 6000.0, 7946.0]
HV 16A | HV 16A | 16 | 0 | [10.0, 0.352, 0.164, 0.1, 0.0649, 0.0342, 0.01] | [10.0, 2.34, 0.722, 0.181, 0.1, 0.055, 0.0296, 0.01] | 0 | [48.0, 60.0, 65.0, 71.0, 80.0, 100.0, 162.0] | [96.0, 110.0, 125.0, 150.0, 168.0, 200.0, 250.0, 398.0]
HV 200A | HV 200A | 200 | 0 | [10.0, 4.267, 1.21, 0.403, 0.1, 0.058, 0.022, 0.01] | [10.0, 3.73, 1.654, 0.328, 0.1, 0.0531, 0.019, 0.01] | 0 | [600.0, 700.0, 900.0, 1150.0, 1665.0, 2000.0, 3000.0, 4313.0] | [1200.0, 1500.0, 1800.0, 2700.0, 3960.0, 5000.0, 7500.0, 10620.0]
HV 20A | HV 20A | 20 | 0 | [10.0, 1.3, 0.3, 0.155, 0.1, 0.0555, 0.023, 0.01] | [10.0, 1.3, 0.161, 0.1, 0.0611, 0.0399, 0.0141, 0.01] | 0 | [60.0, 70.0, 80.0, 87.0, 94.0, 110.0, 150.0, 216.0] | [120.0, 150.0, 200.0, 223.0, 260.0, 300.0, 450.0, 532.0]
HV 25A | HV 25A | 25 | 0 | [10.0, 2.512, 0.833, 0.299, 0.1, 0.0372, 0.0223, 0.01] | [10.0, 3.125, 0.597, 0.198, 0.1, 0.0378, 0.022, 0.01] | 0 | [75.0, 82.0, 90.0, 100.0, 124.0, 170.0, 200.0, 289.0] | [150.0, 170.0, 210.0, 250.0, 294.0, 400.0, 500.0, 711.0]
HV 31.5A | HV 31.5A | 31.5 | 0 | [10.0, 2.34, 0.722, 0.181, 0.1, 0.055, 0.0296, 0.01] | [10.0, 2.84, 0.368, 0.164, 0.1, 0.0621, 0.0378, 0.0195, 0.01] | 0 | [95.0, 110.0, 125.0, 150.0, 165.0, 200.0, 250.0, 390.0] | [189.0, 220.0, 300.0, 350.0, 393.0, 450.0, 530.0, 700.0, 960.0]
HV 40A | HV 40A | 40 | 0 | [10.0, 1.3, 0.161, 0.1, 0.0611, 0.0399, 0.0141, 0.01] | [10.0, 2.05, 0.369, 0.198, 0.1, 0.051, 0.0298, 0.01] | 0 | [120.0, 150.0, 200.0, 223.0, 260.0, 300.0, 450.0, 532.0] | [240.0, 300.0, 400.0, 450.0, 530.0, 650.0, 800.0, 1311.0]
HV 50A | HV 50A | 50 | 0 | [10.0, 3.215, 0.597, 0.198, 0.1, 0.0378, 0.022, 0.01] | [10.0, 3.64, 0.854, 0.281, 0.1, 0.0531, 0.022, 0.01] | 0 | [150.0, 170.0, 210.0, 250.0, 294.0, 400.0, 500.0, 711.0] | [300.0, 350.0, 450.0, 550.0, 700.0, 850.0, 1200.0, 1752.0]
HV 6.3A | HV 6.3A | 6.3 | 0 | [10.0, 1.39, 0.344, 0.168, 0.1, 0.056, 0.0263, 0.01] | [10.0, 1.711, 0.516, 0.198, 0.1, 0.0634, 0.0303, 0.01] | 0 | [19.0, 19.5, 20.4, 20.8, 22.0, 25.0, 32.0, 48.0] | [38.0, 40.0, 43.0, 48.0, 53.0, 60.0, 75.0, 118.0]
HV 63A | HV 63A | 63 | 0 | [10.0, 2.84, 0.368, 0.164, 0.1, 0.0621, 0.0378, 0.0195, 0.01] | [10.0, 1.82, 0.344, 0.1, 0.0467, 0.0269, 0.01] | 0 | [189.0, 220.0, 300.0, 350.0, 393.0, 450.0, 530.0, 700.0, 961.0] | [378.0, 500.0, 700.0, 934.0, 1200.0, 1500.0, 2366.0]
HV 80A | HV 80A | 80 | 0 | [10.0, 2.05, 0.369, 0.198, 0.1, 0.051, 0.0298, 0.01] | [10.0, 4.15, 1.03, 0.198, 0.1, 0.051, 0.0172, 0.01] | 0 | [240.0, 300.0, 400.0, 450.0, 530.0, 650.0, 800.0, 1311.0] | [480.0, 550.0, 700.0, 1000.0, 1260.0, 1600.0, 2500.0, 3227.0]
Siemens NH-1-100 | Siemens NH-1-100 | 100 | [5400.0, 2000.0, 400.0, 20.0, 1.0, 0.2, 0.012, 0.004] | 0 | 0 | [150.0, 190.0, 250.0, 430.0, 900.0, 1250.0, 2700.0, 3600.0] | 0 | 0
Siemens NH-1-125 | Siemens NH-1-125 | 125 | [4800.0, 120.0, 7.0, 0.1, 0.004] | 0 | 0 | [180.0, 400.0, 740.0, 2000.0, 4250.0] | 0 | 0
Siemens NH-1-16 | Siemens NH-1-16 | 16 | [4000.0, 400.0, 2.0, 0.1, 0.04, 0.01] | 0 | 0 | [26.0, 35.0, 75.0, 150.0, 200.0, 300.0] | 0 | 0
Siemens NH-1-160 | Siemens NH-1-160 | 160 | [4800.0, 120.0, 7.0, 0.1, 0.004] | 0 | 0 | [210.0, 500.0, 900.0, 2300.0, 5000.0] | 0 | 0
Siemens NH-1-25 | Siemens NH-1-25 | 25 | [4000.0, 1000.0, 10.0, 0.2, 0.02, 0.01] | 0 | 0 | [40.0, 50.0, 100.0, 210.0, 400.0, 500.0] | 0 | 0
Siemens NH-1-50 | Siemens NH-1-50 | 50 | [4000.0, 40.0, 4.0, 1.0, 0.02, 0.01] | 0 | 0 | [86.0, 200.0, 300.0, 400.0, 1000.0, 1280.0] | 0 | 0
Siemens NH-1-63 | Siemens NH-1-63 | 63 | [4000.0, 100.0, 10.0, 2.0, 0.04, 0.01] | 0 | 0 | [100.0, 200.0, 300.0, 400.0, 1000.0, 1500.0] | 0 | 0
Siemens NH-1-80 | Siemens NH-1-80 | 80 | [4800.0, 120.0, 7.0, 0.1, 0.01] | 0 | 0 | [150.58, 250.0, 450.0, 1150.0, 2470.0] | 0 | 0
Siemens NH-2-1000 | Siemens NH-2-1000 | 1000 | [4800.0, 120.0, 7.0, 0.1, 0.004] | 0 | 0 | [1900.0, 3500.0, 8400.0, 24000.0, 52000.0] | 0 | 0
Siemens NH-2-200 | Siemens NH-2-200 | 200 | [4800.0, 120.0, 7.0, 0.1, 0.004] | 0 | 0 | [280.0, 650.0, 1200.0, 3000.0, 7000.0] | 0 | 0
Siemens NH-2-224 | Siemens NH-2-224 | 224 | [4800.0, 120.0, 7.0, 0.2, 0.04, 0.004] | 0 | 0 | [400.0, 750.0, 1453.0, 3025.0, 4315.0, 7600.0] | 0 | 0
Siemens NH-2-250 | Siemens NH-2-250 | 250 | [4800.0, 120.0, 7.0, 0.1, 0.004] | 0 | 0 | [450.0, 800.0, 1650.0, 4000.0, 8500.0] | 0 | 0
Siemens NH-2-315 | Siemens NH-2-315 | 315 | [4800.0, 120.0, 7.0, 0.1, 0.004] | 0 | 0 | [550.0, 920.0, 1900.0, 5000.0, 11000.0] | 0 | 0
Siemens NH-2-355 | Siemens NH-2-355 | 355 | [4800.0, 120.0, 6.0, 0.1, 0.004] | 0 | 0 | [650.0, 1116.27, 2350.0, 5840.0, 12790.0] | 0 | 0
Siemens NH-2-400 | Siemens NH-2-400 | 400 | [4800.0, 120.0, 7.0, 0.1, 0.004] | 0 | 0 | [720.0, 1350.0, 2800.0, 6500.0, 15000.0] | 0 | 0
Siemens NH-2-425 | Siemens NH-2-425 | 425 | [4800.0, 120.0, 7.0, 0.1, 0.004] | 0 | 0 | [850.0, 1500.0, 3050.0, 7500.0, 16500.0] | 0 | 0
Siemens NH-2-630 | Siemens NH-2-630 | 630 | [4800.0, 120.0, 7.0, 0.1, 0.004] | 0 | 0 | [1200.0, 2000.0, 4800.0, 12000.0, 26000.0] | 0 | 0

## dtypes
| element | column | dtype
0 | bus | name | object
1 | bus | vn_kv | float64
2 | bus | type | object
3 | bus | zone | object
4 | bus | in_service | bool
5 | load | name | object
6 | load | bus | uint32
7 | load | p_mw | float64
8 | load | q_mvar | float64
9 | load | const_z_percent | float64
10 | load | const_i_percent | float64
11 | load | sn_mva | float64
12 | load | scaling | float64
13 | load | in_service | bool
14 | load | type | object
15 | ext_grid | name | object
16 | ext_grid | bus | uint32
17 | ext_grid | vm_pu | float64
18 | ext_grid | va_degree | float64
19 | ext_grid | slack_weight | float64
20 | ext_grid | in_service | bool
21 | line | name | object
22 | line | std_type | object
23 | line | from_bus | uint32
24 | line | to_bus | uint32
25 | line | length_km | float64
26 | line | r_ohm_per_km | float64
27 | line | x_ohm_per_km | float64
28 | line | c_nf_per_km | float64
29 | line | g_us_per_km | float64
30 | line | max_i_ka | float64
31 | line | df | float64
32 | line | parallel | uint32
33 | line | type | object
34 | line | in_service | bool
35 | trafo | name | object
36 | trafo | std_type | object
37 | trafo | hv_bus | uint32
38 | trafo | lv_bus | uint32
39 | trafo | sn_mva | float64
40 | trafo | vn_hv_kv | float64
41 | trafo | vn_lv_kv | float64
42 | trafo | vk_percent | float64
43 | trafo | vkr_percent | float64
44 | trafo | pfe_kw | float64
45 | trafo | i0_percent | float64
46 | trafo | shift_degree | float64
47 | trafo | tap_side | object
48 | trafo | tap_neutral | int32
49 | trafo | tap_min | int32
50 | trafo | tap_max | int32
51 | trafo | tap_step_percent | float64
52 | trafo | tap_step_degree | float64
53 | trafo | tap_pos | int32
54 | trafo | tap_phase_shifter | bool
55 | trafo | parallel | uint32
56 | trafo | df | float64
57 | trafo | in_service | bool
58 | line_geodata | coords | object
59 | bus_geodata | x | float64
60 | bus_geodata | y | float64
61 | bus_geodata | coords | object

## parameters
| version | format_version | converged | OPF_converged | name | f_hz | sn_mva
0 | 2.14.6 | 2.14.0 | FALSE | FALSE |  | 50 | 1