## bus
| name | vn_kv | type | zone | in_service
0 | bus_LV_3822-15_0_3_node_0 | 0.4 | n |  | TRUE
1 | bus_LV_3822-15_0_3_node_1 | 0.4 | n |  | TRUE
2 | bus_LV_3822-15_0_3_node_2 | 0.4 | n |  | TRUE
3 | bus_LV_3822-15_0_3_node_3 | 0.4 | n |  | TRUE
4 | bus_LV_3822-15_0_3_node_4 | 0.4 | n |  | TRUE
5 | bus_LV_3822-15_0_3_node_14 | 0.4 | n |  | TRUE
6 | bus_LV_3822-15_0_3_node_26 | 0.4 | n |  | TRUE
7 | bus_LV_3822-15_0_3_node_5 | 0.4 | n |  | TRUE
8 | bus_LV_3822-15_0_3_node_6 | 0.4 | n |  | TRUE
9 | bus_LV_3822-15_0_3_node_30 | 0.4 | n |  | TRUE
10 | bus_LV_3822-15_0_3_node_28 | 0.4 | n |  | TRUE
11 | bus_LV_3822-15_0_3_node_36 | 0.4 | n |  | TRUE
12 | bus_LV_3822-15_0_3_node_21 | 0.4 | n |  | TRUE
13 | bus_LV_3822-15_0_3_node_19 | 0.4 | n |  | TRUE
14 | bus_LV_3822-15_0_3_node_13 | 0.4 | n |  | TRUE
15 | bus_LV_3822-15_0_3_node_10 | 0.4 | n |  | TRUE
16 | bus_LV_3822-15_0_3_node_44 | 0.4 | n |  | TRUE
17 | bus_LV_3822-15_0_3_node_29 | 0.4 | n |  | TRUE
18 | bus_LV_3822-15_0_3_node_37 | 0.4 | n |  | TRUE
19 | bus_LV_3822-15_0_3_node_7 | 0.4 | n |  | TRUE
20 | bus_LV_3822-15_0_3_node_8 | 0.4 | n |  | TRUE
21 | bus_LV_3822-15_0_3_node_9 | 0.4 | n |  | TRUE
22 | bus_LV_3822-15_0_3_node_11 | 0.4 | n |  | TRUE
23 | bus_LV_3822-15_0_3_node_12 | 0.4 | n |  | TRUE
24 | bus_LV_3822-15_0_3_node_22 | 0.4 | n |  | TRUE
25 | bus_LV_3822-15_0_3_node_23 | 0.4 | n |  | TRUE
26 | bus_LV_3822-15_0_3_node_15 | 0.4 | n |  | TRUE
27 | bus_LV_3822-15_0_3_node_16 | 0.4 | n |  | TRUE
28 | bus_LV_3822-15_0_3_node_17 | 0.4 | n |  | TRUE
29 | bus_LV_3822-15_0_3_node_50 | 0.4 | n |  | TRUE
30 | bus_LV_3822-15_0_3_node_51 | 0.4 | n |  | TRUE
31 | bus_LV_3822-15_0_3_node_18 | 0.4 | n |  | TRUE
32 | bus_LV_3822-15_0_3_node_49 | 0.4 | n |  | TRUE
33 | bus_LV_3822-15_0_3_node_20 | 0.4 | n |  | TRUE
34 | bus_LV_3822-15_0_3_node_24 | 0.4 | n |  | TRUE
35 | bus_LV_3822-15_0_3_node_34 | 0.4 | n |  | TRUE
36 | bus_LV_3822-15_0_3_node_31 | 0.4 | n |  | TRUE
37 | bus_LV_3822-15_0_3_node_32 | 0.4 | n |  | TRUE
38 | bus_LV_3822-15_0_3_node_33 | 0.4 | n |  | TRUE
39 | bus_LV_3822-15_0_3_node_35 | 0.4 | n |  | TRUE
40 | bus_LV_3822-15_0_3_node_45 | 0.4 | n |  | TRUE
41 | bus_LV_3822-15_0_3_node_46 | 0.4 | n |  | TRUE
42 | bus_LV_3822-15_0_3_node_47 | 0.4 | n |  | TRUE
43 | bus_LV_3822-15_0_3_node_38 | 0.4 | n |  | TRUE
44 | bus_LV_3822-15_0_3_node_40 | 0.4 | n |  | TRUE
45 | bus_LV_3822-15_0_3_node_41 | 0.4 | n |  | TRUE
46 | bus_LV_3822-15_0_3_node_42 | 0.4 | n |  | TRUE
47 | bus_LV_3822-15_0_3_node_55 | 0.4 | n |  | TRUE
48 | bus_LV_3822-15_0_3_node_43 | 0.4 | n |  | TRUE
49 | bus_LV_3822-15_0_3_node_54 | 0.4 | n |  | TRUE
50 | bus_LV_3822-15_0_3_node_56 | 0.4 | n |  | TRUE
51 | bus_LV_3822-15_0_3_node_48 | 0.4 | n |  | TRUE
52 | bus_LV_3822-15_0_3_node_53 | 0.4 | n |  | TRUE
53 | bus_MV_173_0_node_11 | 20 | n |  | TRUE

## load
| name | bus | p_mw | q_mvar | const_z_percent | const_i_percent | sn_mva | scaling | in_service | type
0 | LV_3822-15_0_3_load_0 | 0 | 0.0052048 | 0.0013044 | 0 | 0 |  | 1 | TRUE | wye
1 | LV_3822-15_0_3_load_1 | 1 | 0.0037487 | 0.0009395 | 0 | 0 |  | 1 | TRUE | wye
2 | LV_3822-15_0_3_load_14 | 5 | 0.0012179 | 0.00030524 | 0 | 0 |  | 1 | TRUE | wye
3 | LV_3822-15_0_3_load_26 | 6 | 0.0038865 | 0.00097405 | 0 | 0 |  | 1 | TRUE | wye
4 | LV_3822-15_0_3_load_30 | 9 | 0.0027335 | 0.00068508 | 0 | 0 |  | 1 | TRUE | wye
5 | LV_3822-15_0_3_load_28 | 10 | 0.0023328 | 0.00058467 | 0 | 0 |  | 1 | TRUE | wye
6 | LV_3822-15_0_3_load_36 | 11 | 0.0026339 | 0.00066013 | 0 | 0 |  | 1 | TRUE | wye
7 | LV_3822-15_0_3_load_21 | 12 | 0.0028957 | 0.00072573 | 0 | 0 |  | 1 | TRUE | wye
8 | LV_3822-15_0_3_load_19 | 13 | 0.0042089 | 0.0010549 | 0 | 0 |  | 1 | TRUE | wye
9 | LV_3822-15_0_3_load_13 | 14 | 0.0042358 | 0.0010616 | 0 | 0 |  | 1 | TRUE | wye
10 | LV_3822-15_0_3_load_10 | 15 | 0.001434 | 0.0003594 | 0 | 0 |  | 1 | TRUE | wye
11 | LV_3822-15_0_3_load_44 | 16 | 0.0023658 | 0.00059293 | 0 | 0 |  | 1 | TRUE | wye
12 | LV_3822-15_0_3_load_29 | 17 | 0.0039293 | 0.00098476 | 0 | 0 |  | 1 | TRUE | wye
13 | LV_3822-15_0_3_load_37 | 18 | 0.0012323 | 0.00030885 | 0 | 0 |  | 1 | TRUE | wye
14 | LV_3822-15_0_3_load_7 | 19 | 0.0067138 | 0.0016826 | 0 | 0 |  | 1 | TRUE | wye
15 | LV_3822-15_0_3_load_8 | 20 | 0.00096729 | 0.00024243 | 0 | 0 |  | 1 | TRUE | wye
16 | LV_3822-15_0_3_load_11 | 22 | 0.0065672 | 0.0016459 | 0 | 0 |  | 1 | TRUE | wye
17 | LV_3822-15_0_3_load_12 | 23 | 0.010828 | 0.0027138 | 0 | 0 |  | 1 | TRUE | wye
18 | LV_3822-15_0_3_load_22 | 24 | 0.011041 | 0.002767 | 0 | 0 |  | 1 | TRUE | wye
19 | LV_3822-15_0_3_load_23 | 25 | 0.0010853 | 0.00027201 | 0 | 0 |  | 1 | TRUE | wye
20 | LV_3822-15_0_3_load_15 | 26 | 0.0024892 | 0.00062384 | 0 | 0 |  | 1 | TRUE | wye
21 | LV_3822-15_0_3_load_17 | 28 | 0.009414 | 0.0023594 | 0 | 0 |  | 1 | TRUE | wye
22 | LV_3822-15_0_3_load_50 | 29 | 0.00736 | 0.0018446 | 0 | 0 |  | 1 | TRUE | wye
23 | LV_3822-15_0_3_load_51 | 30 | 0.0051407 | 0.0012884 | 0 | 0 |  | 1 | TRUE | wye
24 | LV_3822-15_0_3_load_49 | 32 | 0.0056846 | 0.0014247 | 0 | 0 |  | 1 | TRUE | wye
25 | LV_3822-15_0_3_load_20 | 33 | 0.0046373 | 0.0011622 | 0 | 0 |  | 1 | TRUE | wye
26 | LV_3822-15_0_3_load_24 | 34 | 0.010097 | 0.0025305 | 0 | 0 |  | 1 | TRUE | wye
27 | LV_3822-15_0_3_load_34 | 35 | 0.0041501 | 0.0010401 | 0 | 0 |  | 1 | TRUE | wye
28 | LV_3822-15_0_3_load_31 | 36 | 0.0054085 | 0.0013555 | 0 | 0 |  | 1 | TRUE | wye
29 | LV_3822-15_0_3_load_32 | 37 | 0.002013 | 0.0005045 | 0 | 0 |  | 1 | TRUE | wye
30 | LV_3822-15_0_3_load_33 | 38 | 0.0017276 | 0.00043298 | 0 | 0 |  | 1 | TRUE | wye
31 | LV_3822-15_0_3_load_35 | 39 | 0.0045201 | 0.0011329 | 0 | 0 |  | 1 | TRUE | wye
32 | LV_3822-15_0_3_load_46 | 41 | 0.0048617 | 0.0012185 | 0 | 0 |  | 1 | TRUE | wye
33 | LV_3822-15_0_3_load_47 | 42 | 0.0012847 | 0.00032197 | 0 | 0 |  | 1 | TRUE | wye
34 | LV_3822-15_0_3_load_38 | 43 | 0.0011895 | 0.00029813 | 0 | 0 |  | 1 | TRUE | wye
35 | LV_3822-15_0_3_load_40 | 44 | 0.0030702 | 0.00076945 | 0 | 0 |  | 1 | TRUE | wye
36 | LV_3822-15_0_3_load_41 | 45 | 0.0024913 | 0.00062437 | 0 | 0 |  | 1 | TRUE | wye
37 | LV_3822-15_0_3_load_55 | 47 | 0.0013232 | 0.00033163 | 0 | 0 |  | 1 | TRUE | wye
38 | LV_3822-15_0_3_load_54 | 49 | 0.0025659 | 0.00064307 | 0 | 0 |  | 1 | TRUE | wye
39 | LV_3822-15_0_3_load_56 | 50 | 0.0039478 | 0.00098942 | 0 | 0 |  | 1 | TRUE | wye
40 | LV_3822-15_0_3_load_48 | 51 | 0.0016883 | 0.00042314 | 0 | 0 |  | 1 | TRUE | wye
41 | LV_3822-15_0_3_load_53 | 52 | 0.0015946 | 0.00039963 | 0 | 0 |  | 1 | TRUE | wye

## ext_grid
| name | bus | vm_pu | va_degree | slack_weight | in_service
0 |  | 28 | 1 | 0 | 1 | TRUE

## line
| name | std_type | from_bus | to_bus | length_km | r_ohm_per_km | x_ohm_per_km | c_nf_per_km | g_us_per_km | max_i_ka | df | parallel | type | in_service
0 | LV_3822-15_0_3_line_0 | NAYY 4x150 SE | 0 | 1 | 0.0028709 | 0.208 | 0.08 | 261 | 0 | 0.27 | 1 | 1 | cs | TRUE
1 | LV_3822-15_0_3_line_1 | NAYY 4x150 SE | 0 | 2 | 0.045336 | 0.208 | 0.08 | 261 | 0 | 0.27 | 1 | 1 | cs | TRUE
2 | LV_3822-15_0_3_line_2 | NAYY 4x150 SE | 1 | 3 | 0.0049144 | 0.208 | 0.08 | 261 | 0 | 0.27 | 1 | 1 | cs | TRUE
3 | LV_3822-15_0_3_line_3 | NAYY 4x150 SE | 2 | 4 | 0.047236 | 0.208 | 0.08 | 261 | 0 | 0.27 | 1 | 1 | cs | TRUE
4 | LV_3822-15_0_3_line_4 | NAYY 4x150 SE | 3 | 5 | 0.008692 | 0.208 | 0.08 | 261 | 0 | 0.27 | 1 | 1 | cs | TRUE
5 | LV_3822-15_0_3_line_5 | NAYY 4x150 SE | 4 | 6 | 0.089143 | 0.208 | 0.08 | 261 | 0 | 0.27 | 1 | 1 | cs | TRUE
6 | LV_3822-15_0_3_line_6 | NAYY 4x150 SE | 5 | 14 | 0.015132 | 0.208 | 0.08 | 261 | 0 | 0.27 | 1 | 1 | cs | TRUE
7 | LV_3822-15_0_3_line_7 | NAYY 4x150 SE | 6 | 15 | 0.0084391 | 0.208 | 0.08 | 261 | 0 | 0.27 | 1 | 1 | cs | TRUE
8 | LV_3822-15_0_3_line_8 | NAYY 4x150 SE | 7 | 8 | 0.01018 | 0.208 | 0.08 | 261 | 0 | 0.27 | 1 | 1 | cs | TRUE
9 | LV_3822-15_0_3_line_9 | NAYY 4x150 SE | 7 | 9 | 0.028719 | 0.208 | 0.08 | 261 | 0 | 0.27 | 1 | 1 | cs | TRUE
10 | LV_3822-15_0_3_line_10 | NAYY 4x150 SE | 7 | 10 | 0.038328 | 0.208 | 0.08 | 261 | 0 | 0.27 | 1 | 1 | cs | TRUE
11 | LV_3822-15_0_3_line_11 | NAYY 4x150 SE | 8 | 11 | 0.089195 | 0.208 | 0.08 | 261 | 0 | 0.27 | 1 | 1 | cs | TRUE
12 | LV_3822-15_0_3_line_12 | NAYY 4x150 SE | 9 | 16 | 0.019629 | 0.208 | 0.08 | 261 | 0 | 0.27 | 1 | 1 | cs | TRUE
13 | LV_3822-15_0_3_line_13 | NAYY 4x150 SE | 10 | 17 | 0.011049 | 0.208 | 0.08 | 261 | 0 | 0.27 | 1 | 1 | cs | TRUE
14 | LV_3822-15_0_3_line_14 | NAYY 4x150 SE | 11 | 18 | 0.012095 | 0.208 | 0.08 | 261 | 0 | 0.27 | 1 | 1 | cs | TRUE
15 | LV_3822-15_0_3_line_15 | NAYY 4x150 SE | 12 | 13 | 0.00023994 | 0.208 | 0.08 | 261 | 0 | 0.27 | 1 | 1 | cs | TRUE
16 | LV_3822-15_0_3_line_16 | NAYY 4x150 SE | 13 | 31 | 0.0093942 | 0.208 | 0.08 | 261 | 0 | 0.27 | 1 | 1 | cs | TRUE
17 | LV_3822-15_0_3_line_17 | NAYY 4x150 SE | 14 | 26 | 0.014159 | 0.208 | 0.08 | 261 | 0 | 0.27 | 1 | 1 | cs | TRUE
18 | LV_3822-15_0_3_line_18 | NAYY 4x150 SE | 15 | 20 | 0.015812 | 0.208 | 0.08 | 261 | 0 | 0.27 | 1 | 1 | cs | TRUE
19 | LV_3822-15_0_3_line_19 | NAYY 4x150 SE | 16 | 35 | 0.001661 | 0.208 | 0.08 | 261 | 0 | 0.27 | 1 | 1 | cs | TRUE
20 | LV_3822-15_0_3_line_20 | NAYY 4x150 SE | 17 | 33 | 0.013826 | 0.208 | 0.08 | 261 | 0 | 0.27 | 1 | 1 | cs | TRUE
21 | LV_3822-15_0_3_line_21 | NAYY 4x150 SE | 18 | 43 | 0.00038035 | 0.208 | 0.08 | 261 | 0 | 0.27 | 1 | 1 | cs | TRUE
22 | LV_3822-15_0_3_line_22 | NAYY 4x150 SE | 19 | 20 | 0.026655 | 0.208 | 0.08 | 261 | 0 | 0.27 | 1 | 1 | cs | TRUE
23 | LV_3822-15_0_3_line_23 | NAYY 4x150 SE | 19 | 21 | 0.018173 | 0.208 | 0.08 | 261 | 0 | 0.27 | 1 | 1 | cs | TRUE
24 | LV_3822-15_0_3_line_24 | NAYY 4x150 SE | 21 | 22 | 0.0077373 | 0.208 | 0.08 | 261 | 0 | 0.27 | 1 | 1 | cs | TRUE
25 | LV_3822-15_0_3_line_25 | NAYY 4x150 SE | 21 | 23 | 0.008523 | 0.208 | 0.08 | 261 | 0 | 0.27 | 1 | 1 | cs | TRUE
26 | LV_3822-15_0_3_line_26 | NAYY 4x150 SE | 23 | 24 | 0.02371 | 0.208 | 0.08 | 261 | 0 | 0.27 | 1 | 1 | cs | TRUE
27 | LV_3822-15_0_3_line_27 | NAYY 4x150 SE | 24 | 25 | 0.022028 | 0.208 | 0.08 | 261 | 0 | 0.27 | 1 | 1 | cs | TRUE
28 | LV_3822-15_0_3_line_28 | NAYY 4x150 SE | 25 | 34 | 0.014065 | 0.208 | 0.08 | 261 | 0 | 0.27 | 1 | 1 | cs | TRUE
29 | LV_3822-15_0_3_line_29 | NAYY 4x150 SE | 26 | 27 | 0.042881 | 0.208 | 0.08 | 261 | 0 | 0.27 | 1 | 1 | cs | TRUE
30 | LV_3822-15_0_3_line_30 | NAYY 4x150 SE | 26 | 28 | 0.015059 | 0.208 | 0.08 | 261 | 0 | 0.27 | 1 | 2 | cs | TRUE
31 | LV_3822-15_0_3_line_31 | NAYY 4x150 SE | 27 | 29 | 0.03386 | 0.208 | 0.08 | 261 | 0 | 0.27 | 1 | 1 | cs | TRUE
32 | LV_3822-15_0_3_line_32 | NAYY 4x150 SE | 27 | 30 | 0.015093 | 0.208 | 0.08 | 261 | 0 | 0.27 | 1 | 1 | cs | TRUE
33 | LV_3822-15_0_3_line_33 | NAYY 4x150 SE | 28 | 31 | 0.017065 | 0.208 | 0.08 | 261 | 0 | 0.27 | 1 | 1 | cs | TRUE
34 | LV_3822-15_0_3_line_34 | NAYY 4x150 SE | 29 | 32 | 0.015384 | 0.208 | 0.08 | 261 | 0 | 0.27 | 1 | 1 | cs | TRUE
35 | LV_3822-15_0_3_line_35 | NAYY 4x150 SE | 31 | 33 | 0.0026998 | 0.208 | 0.08 | 261 | 0 | 0.27 | 1 | 1 | cs | TRUE
36 | LV_3822-15_0_3_line_36 | NAYY 4x150 SE | 32 | 51 | 0.020343 | 0.208 | 0.08 | 261 | 0 | 0.27 | 1 | 1 | cs | TRUE
37 | LV_3822-15_0_3_line_37 | NAYY 4x150 SE | 35 | 37 | 0.0097005 | 0.208 | 0.08 | 261 | 0 | 0.27 | 1 | 1 | cs | TRUE
38 | LV_3822-15_0_3_line_38 | NAYY 4x150 SE | 36 | 37 | 0.0031485 | 0.208 | 0.08 | 261 | 0 | 0.27 | 1 | 1 | cs | TRUE
39 | LV_3822-15_0_3_line_39 | NAYY 4x150 SE | 36 | 38 | 0.00037543 | 0.208 | 0.08 | 261 | 0 | 0.27 | 1 | 1 | cs | TRUE
40 | LV_3822-15_0_3_line_40 | NAYY 4x150 SE | 38 | 39 | 0.019283 | 0.208 | 0.08 | 261 | 0 | 0.27 | 1 | 1 | cs | TRUE
41 | LV_3822-15_0_3_line_41 | NAYY 4x150 SE | 40 | 41 | 0.028938 | 0.208 | 0.08 | 261 | 0 | 0.27 | 1 | 1 | cs | TRUE
42 | LV_3822-15_0_3_line_42 | NAYY 4x150 SE | 40 | 42 | 0.010717 | 0.208 | 0.08 | 261 | 0 | 0.27 | 1 | 1 | cs | TRUE
43 | LV_3822-15_0_3_line_43 | NAYY 4x150 SE | 41 | 51 | 0.0099719 | 0.208 | 0.08 | 261 | 0 | 0.27 | 1 | 1 | cs | TRUE
44 | LV_3822-15_0_3_line_44 | NAYY 4x150 SE | 42 | 52 | 0.02896 | 0.208 | 0.08 | 261 | 0 | 0.27 | 1 | 1 | cs | TRUE
45 | LV_3822-15_0_3_line_45 | NAYY 4x150 SE | 44 | 45 | 0.048607 | 0.208 | 0.08 | 261 | 0 | 0.27 | 1 | 1 | cs | TRUE
46 | LV_3822-15_0_3_line_46 | NAYY 4x150 SE | 44 | 46 | 0.010705 | 0.208 | 0.08 | 261 | 0 | 0.27 | 1 | 1 | cs | TRUE
47 | LV_3822-15_0_3_line_47 | NAYY 4x150 SE | 45 | 47 | 0.065854 | 0.208 | 0.08 | 261 | 0 | 0.27 | 1 | 1 | cs | TRUE
48 | LV_3822-15_0_3_line_48 | NAYY 4x150 SE | 46 | 48 | 0.063864 | 0.208 | 0.08 | 261 | 0 | 0.27 | 1 | 1 | cs | TRUE
49 | LV_3822-15_0_3_line_49 | NAYY 4x150 SE | 47 | 49 | 0.0053557 | 0.208 | 0.08 | 261 | 0 | 0.27 | 1 | 1 | cs | TRUE
50 | LV_3822-15_0_3_line_50 | NAYY 4x150 SE | 48 | 50 | 0.087698 | 0.208 | 0.08 | 261 | 0 | 0.27 | 1 | 1 | cs | TRUE
51 | LV_3822-15_0_3_line_51 | NAYY 4x150 SE | 49 | 52 | 0.0026591 | 0.208 | 0.08 | 261 | 0 | 0.27 | 1 | 1 | cs | TRUE

## trafo
| name | std_type | hv_bus | lv_bus | sn_mva | vn_hv_kv | vn_lv_kv | vk_percent | vkr_percent | pfe_kw | i0_percent | shift_degree | tap_side | tap_neutral | tap_min | tap_max | tap_step_percent | tap_step_degree | tap_pos | tap_phase_shifter | parallel | df | in_service
0 | LV_3822-15_0_3_trafo_17 | 0.25 MVA 20/0.4 kV | 53 | 28 | 0.25 | 20 | 0.4 | 6 | 1.44 | 0.8 | 0.32 | 150 | hv | 0 | -2 | 2 | 2.5 | 0 | 0 | FALSE | 1 | 1 | TRUE

## line_geodata
| x0 | y0 | x1 | y1 | x2 | y2 | x3 | y3 | x4 | y4 | x5 | y5 | x6 | y6 | x7 | y7 | x8 | y8 | x9 | y9
0 | 2738004.704 | 1139378.4792 | 2738003.5696 | 1139381.1164
1 | 2738015.3859 | 1139334.7853 | 2738014.9127 | 1139342.0132 | 2738013.5717 | 1139351.8677 | 2738011.7374 | 1139360.4099 | 2738009.5424 | 1139367.2314 | 2738004.704 | 1139378.4792
2 | 2738001.6276 | 1139385.6309 | 2738003.5696 | 1139381.1164
3 | 2738018.4144 | 1139287.8307 | 2738015.5233 | 1139303.2205 | 2738015.3859 | 1139334.7853
4 | 2738001.6276 | 1139385.6309 | 2737998.8833 | 1139393.8783
5 | 2738018.4144 | 1139287.8307 | 2738022.0345 | 1139291.6941 | 2738026.4808 | 1139296.7773 | 2738031.8477 | 1139303.9943 | 2738039.0791 | 1139317.1472 | 2738046.0934 | 1139331.0513 | 2738052.6345 | 1139348.4805 | 2738054.0261 | 1139354.5724 | 2738054.4458 | 1139360.442 | 2738054.9901 | 1139367.1893
6 | 2737998.8833 | 1139393.8783 | 2737998.5542 | 1139394.8675 | 2737994.5649 | 1139408.3807
7 | 2738055.6688 | 1139375.6011 | 2738054.9901 | 1139367.1893
8 | 2737943.1041 | 1139337.0016 | 2737940.8923 | 1139327.0658
9 | 2737943.1041 | 1139337.0016 | 2737941.8716 | 1139345.8133 | 2737935.923 | 1139357.3082 | 2737931.1309 | 1139362.2423
10 | 2737943.1041 | 1139337.0016 | 2737951.4397 | 1139347.2997 | 2737953.5484 | 1139349.2938 | 2737959.7455 | 1139357.5527 | 2737963.4427 | 1139368.8122
11 | 2737940.8923 | 1139327.0658 | 2737922.5877 | 1139333.1522 | 2737910.8195 | 1139331.6489 | 2737898.0374 | 1139331.0787 | 2737884.9724 | 1139335.4835 | 2737864.159 | 1139343.2807 | 2737856.1628 | 1139347.8972
12 | 2737931.1309 | 1139362.2423 | 2737927.3974 | 1139366.0866 | 2737925.43 | 1139369.6887 | 2737924.5679 | 1139376.7743 | 2737924.1426 | 1139379.7724
13 | 2737963.4427 | 1139368.8122 | 2737963.4427 | 1139368.8122 | 2737968.2871 | 1139378.7431
14 | 2737856.1628 | 1139347.8972 | 2737845.6883 | 1139353.9446
15 | 2737983.9755 | 1139388.9559 | 2737983.7652 | 1139389.0714
16 | 2737975.5324 | 1139393.5959 | 2737983.7652 | 1139389.0714
17 | 2737990.556 | 1139421.9604 | 2737994.5649 | 1139408.3807
18 | 2738055.6688 | 1139375.6011 | 2738056.0761 | 1139380.6499 | 2738056.0741 | 1139391.3964
19 | 2737923.9094 | 1139381.417 | 2737924.1426 | 1139379.7724
20 | 2737968.2871 | 1139378.7431 | 2737974.3487 | 1139391.1694
21 | 2737845.3767 | 1139353.7264 | 2737845.6883 | 1139353.9446 | 2737845.6883 | 1139353.9446
22 | 2738056.0693 | 1139418.0517 | 2738056.0741 | 1139391.3964
23 | 2738056.066 | 1139436.2244 | 2738056.0693 | 1139418.0517
24 | 2738056.066 | 1139436.2244 | 2738053.4144 | 1139443.4931
25 | 2738056.066 | 1139436.2244 | 2738060.6097 | 1139429.0135
26 | 2738072.9246 | 1139408.7563 | 2738066.8202 | 1139419.1576 | 2738060.6097 | 1139429.0135
27 | 2738072.9246 | 1139408.7563 | 2738076.988 | 1139401.8328 | 2738080.6357 | 1139395.4114 | 2738083.3883 | 1139389.3962
28 | 2738087.7763 | 1139376.0512 | 2738087.6149 | 1139376.8906 | 2738085.8429 | 1139382.71 | 2738083.9239 | 1139388.2257 | 2738083.3883 | 1139389.3962
29 | 2737990.556 | 1139421.9604 | 2737988.0301 | 1139429.7974 | 2737980.6082 | 1139455.5803 | 2737980.0818 | 1139457.4029 | 2737978.4132 | 1139463.0801
30 | 2737990.556 | 1139421.9604 | 2737987.9847 | 1139417.654 | 2737984.0871 | 1139411.1267 | 2737983.0164 | 1139408.9326
31 | 2737978.4132 | 1139463.0801 | 2737972.3839 | 1139459.2617 | 2737957.4651 | 1139455.5847 | 2737946.9081 | 1139451.3952
32 | 2737978.4132 | 1139463.0801 | 2737983.9083 | 1139470.0665 | 2737987.0408 | 1139475.4226
33 | 2737975.5324 | 1139393.5959 | 2737983.0164 | 1139408.9326
34 | 2737932.6088 | 1139445.7205 | 2737946.9081 | 1139451.3952
35 | 2737975.5324 | 1139393.5959 | 2737974.3487 | 1139391.1694
36 | 2737932.6088 | 1139445.7205 | 2737932.6088 | 1139445.7205 | 2737915.6268 | 1139436.0364 | 2737914.8937 | 1139435.7312
37 | 2737921.1977 | 1139390.679 | 2737923.458 | 1139384.5992 | 2737923.9094 | 1139381.417
38 | 2737919.8319 | 1139393.514 | 2737921.0805 | 1139390.9941 | 2737921.1977 | 1139390.679
39 | 2737919.6652 | 1139393.8504 | 2737919.8319 | 1139393.514
40 | 2737907.1103 | 1139404.9105 | 2737913.3694 | 1139404.8727 | 2737915.2104 | 1139403.7695 | 2737917.9751 | 1139397.2612 | 2737919.6652 | 1139393.8504
41 | 2737877.7023 | 1139427.6861 | 2737880.8203 | 1139426.5898 | 2737898.0749 | 1139428.73 | 2737905.6876 | 1139431.899
42 | 2737877.7023 | 1139427.6861 | 2737876.7184 | 1139429.3315 | 2737876.4869 | 1139431.7169 | 2737877.1531 | 1139434.2118 | 2737878.1102 | 1139435.4234 | 2737879.9589 | 1139436.7523
43 | 2737905.6876 | 1139431.899 | 2737914.8937 | 1139435.7312
44 | 2737879.9589 | 1139436.7523 | 2737886.7697 | 1139441.6481 | 2737889.4521 | 1139443.7887 | 2737889.8426 | 1139445.5545 | 2737888.9953 | 1139447.6144 | 2737887.5018 | 1139449.3372 | 2737882.6608 | 1139459.0192
45 | 2737789.5487 | 1139483.2764 | 2737791.5228 | 1139471.8402 | 2737793.446 | 1139462.4215 | 2737796.1173 | 1139458.3128 | 2737799.9917 | 1139457.445 | 2737805.2867 | 1139458.0441 | 2737813.2651 | 1139468.5454
46 | 2737787.7277 | 1139493.8255 | 2737789.5487 | 1139483.2764
47 | 2737879.0765 | 1139466.1878 | 2737813.2651 | 1139468.5454
48 | 2737770.2536 | 1139555.2057 | 2737777.4333 | 1139531.8966 | 2737786.7076 | 1139499.7511 | 2737787.7277 | 1139493.8255
49 | 2737879.0765 | 1139466.1878 | 2737881.4716 | 1139461.3975
50 | 2737770.2536 | 1139555.2057 | 2737762.7656 | 1139552.5995 | 2737746.6131 | 1139541.9675 | 2737742.2535 | 1139535.7856 | 2737741.8933 | 1139530.3289 | 2737743.7683 | 1139525.7127 | 2737753.5385 | 1139513.2819 | 2737757.1448 | 1139503.2679 | 2737756.8799 | 1139493.6436 | 2737753.1366 | 1139488.432
51 | 2737882.6608 | 1139459.0192 | 2737881.4716 | 1139461.3975

## bus_geodata
| x | y | coords
0 | 2738004.704 | 1139378.4792
1 | 2738003.5696 | 1139381.1164
2 | 2738015.3859 | 1139334.7853
3 | 2738001.6276 | 1139385.6309
4 | 2738018.4144 | 1139287.8307
5 | 2737998.8833 | 1139393.8783
6 | 2738054.9901 | 1139367.1893
7 | 2737943.1041 | 1139337.0016
8 | 2737940.8923 | 1139327.0658
9 | 2737931.1309 | 1139362.2423
10 | 2737963.4427 | 1139368.8122
11 | 2737856.1628 | 1139347.8972
12 | 2737983.9755 | 1139388.9559
13 | 2737983.7652 | 1139389.0714
14 | 2737994.5649 | 1139408.3807
15 | 2738055.6688 | 1139375.6011
16 | 2737924.1426 | 1139379.7724
17 | 2737968.2871 | 1139378.7431
18 | 2737845.6883 | 1139353.9446
19 | 2738056.0693 | 1139418.0517
20 | 2738056.0741 | 1139391.3964
21 | 2738056.066 | 1139436.2244
22 | 2738053.4144 | 1139443.4931
23 | 2738060.6097 | 1139429.0135
24 | 2738072.9246 | 1139408.7563
25 | 2738083.3883 | 1139389.3962
26 | 2737990.556 | 1139421.9604
27 | 2737978.4132 | 1139463.0801
28 | 2737983.0164 | 1139408.9326
29 | 2737946.9081 | 1139451.3952
30 | 2737987.0408 | 1139475.4226
31 | 2737975.5324 | 1139393.5959
32 | 2737932.6088 | 1139445.7205
33 | 2737974.3487 | 1139391.1694
34 | 2738087.7763 | 1139376.0512
35 | 2737923.9094 | 1139381.417
36 | 2737919.8319 | 1139393.514
37 | 2737921.1977 | 1139390.679
38 | 2737919.6652 | 1139393.8504
39 | 2737907.1103 | 1139404.9105
40 | 2737877.7023 | 1139427.6861
41 | 2737905.6876 | 1139431.899
42 | 2737879.9589 | 1139436.7523
43 | 2737845.3767 | 1139353.7264
44 | 2737789.5487 | 1139483.2764
45 | 2737813.2651 | 1139468.5454
46 | 2737787.7277 | 1139493.8255
47 | 2737879.0765 | 1139466.1878
48 | 2737770.2536 | 1139555.2057
49 | 2737881.4716 | 1139461.3975
50 | 2737753.1366 | 1139488.432
51 | 2737914.8937 | 1139435.7312
52 | 2737882.6608 | 1139459.0192
53 | 2737990.556 | 1139421.9604

## line_std_types
| c_nf_per_km | r_ohm_per_km | x_ohm_per_km | max_i_ka | type | q_mm2 | alpha | voltage_rating
NAYY 4x50 SE | 210 | 0.642 | 0.083 | 0.142 | cs | 50 | 0.00403 | LV
NAYY 4x120 SE | 264 | 0.225 | 0.08 | 0.242 | cs | 120 | 0.00403 | LV
NAYY 4x150 SE | 261 | 0.208 | 0.08 | 0.27 | cs | 150 | 0.00403 | LV
NA2XS2Y 1x95 RM/25 12/20 kV | 216 | 0.313 | 0.132 | 0.252 | cs | 95 | 0.00403 | MV
NA2XS2Y 1x185 RM/25 12/20 kV | 273 | 0.161 | 0.117 | 0.362 | cs | 185 | 0.00403 | MV
NA2XS2Y 1x240 RM/25 12/20 kV | 304 | 0.122 | 0.112 | 0.421 | cs | 240 | 0.00403 | MV
NA2XS2Y 1x95 RM/25 6/10 kV | 315 | 0.313 | 0.123 | 0.249 | cs | 95 | 0.00403 | MV
NA2XS2Y 1x185 RM/25 6/10 kV | 406 | 0.161 | 0.11 | 0.358 | cs | 185 | 0.00403 | MV
NA2XS2Y 1x240 RM/25 6/10 kV | 456 | 0.122 | 0.105 | 0.416 | cs | 240 | 0.00403 | MV
NA2XS2Y 1x150 RM/25 12/20 kV | 250 | 0.206 | 0.116 | 0.319 | cs | 150 | 0.00403 | MV
NA2XS2Y 1x120 RM/25 12/20 kV | 230 | 0.253 | 0.119 | 0.283 | cs | 120 | 0.00403 | MV
NA2XS2Y 1x70 RM/25 12/20 kV | 190 | 0.443 | 0.132 | 0.22 | cs | 70 | 0.00403 | MV
NA2XS2Y 1x150 RM/25 6/10 kV | 360 | 0.206 | 0.11 | 0.315 | cs | 150 | 0.00403 | MV
NA2XS2Y 1x120 RM/25 6/10 kV | 340 | 0.253 | 0.113 | 0.28 | cs | 120 | 0.00403 | MV
NA2XS2Y 1x70 RM/25 6/10 kV | 280 | 0.443 | 0.123 | 0.217 | cs | 70 | 0.00403 | MV
N2XS(FL)2Y 1x120 RM/35 64/110 kV | 112 | 0.153 | 0.166 | 0.366 | cs | 120 | 0.00393 | HV
N2XS(FL)2Y 1x185 RM/35 64/110 kV | 125 | 0.099 | 0.156 | 0.457 | cs | 185 | 0.00393 | HV
N2XS(FL)2Y 1x240 RM/35 64/110 kV | 135 | 0.075 | 0.149 | 0.526 | cs | 240 | 0.00393 | HV
N2XS(FL)2Y 1x300 RM/35 64/110 kV | 144 | 0.06 | 0.144 | 0.588 | cs | 300 | 0.00393 | HV
15-AL1/3-ST1A 0.4 | 11 | 1.8769 | 0.35 | 0.105 | ol | 16 | 0.00403 | LV
24-AL1/4-ST1A 0.4 | 11.25 | 1.2012 | 0.335 | 0.14 | ol | 24 | 0.00403 | LV
48-AL1/8-ST1A 0.4 | 12.2 | 0.5939 | 0.3 | 0.21 | ol | 48 | 0.00403 | LV
94-AL1/15-ST1A 0.4 | 13.2 | 0.306 | 0.29 | 0.35 | ol | 94 | 0.00403 | LV
34-AL1/6-ST1A 10.0 | 9.7 | 0.8342 | 0.36 | 0.17 | ol | 34 | 0.00403 | MV
48-AL1/8-ST1A 10.0 | 10.1 | 0.5939 | 0.35 | 0.21 | ol | 48 | 0.00403 | MV
70-AL1/11-ST1A 10.0 | 10.4 | 0.4132 | 0.339 | 0.29 | ol | 70 | 0.00403 | MV
94-AL1/15-ST1A 10.0 | 10.75 | 0.306 | 0.33 | 0.35 | ol | 94 | 0.00403 | MV
122-AL1/20-ST1A 10.0 | 11.1 | 0.2376 | 0.323 | 0.41 | ol | 122 | 0.00403 | MV
149-AL1/24-ST1A 10.0 | 11.25 | 0.194 | 0.315 | 0.47 | ol | 149 | 0.00403 | MV
34-AL1/6-ST1A 20.0 | 9.15 | 0.8342 | 0.382 | 0.17 | ol | 34 | 0.00403 | MV
48-AL1/8-ST1A 20.0 | 9.5 | 0.5939 | 0.372 | 0.21 | ol | 48 | 0.00403 | MV
70-AL1/11-ST1A 20.0 | 9.7 | 0.4132 | 0.36 | 0.29 | ol | 70 | 0.00403 | MV
94-AL1/15-ST1A 20.0 | 10 | 0.306 | 0.35 | 0.35 | ol | 94 | 0.00403 | MV
122-AL1/20-ST1A 20.0 | 10.3 | 0.2376 | 0.344 | 0.41 | ol | 122 | 0.00403 | MV
149-AL1/24-ST1A 20.0 | 10.5 | 0.194 | 0.337 | 0.47 | ol | 149 | 0.00403 | MV
184-AL1/30-ST1A 20.0 | 10.75 | 0.1571 | 0.33 | 0.535 | ol | 184 | 0.00403 | MV
243-AL1/39-ST1A 20.0 | 11 | 0.1188 | 0.32 | 0.645 | ol | 243 | 0.00403 | MV
48-AL1/8-ST1A 110.0 | 8 | 0.5939 | 0.46 | 0.21 | ol | 48 | 0.00403 | HV
70-AL1/11-ST1A 110.0 | 8.4 | 0.4132 | 0.45 | 0.29 | ol | 70 | 0.00403 | HV
94-AL1/15-ST1A 110.0 | 8.65 | 0.306 | 0.44 | 0.35 | ol | 94 | 0.00403 | HV
122-AL1/20-ST1A 110.0 | 8.5 | 0.2376 | 0.43 | 0.41 | ol | 122 | 0.00403 | HV
149-AL1/24-ST1A 110.0 | 8.75 | 0.194 | 0.41 | 0.47 | ol | 149 | 0.00403 | HV
184-AL1/30-ST1A 110.0 | 8.8 | 0.1571 | 0.4 | 0.535 | ol | 184 | 0.00403 | HV
243-AL1/39-ST1A 110.0 | 9 | 0.1188 | 0.39 | 0.645 | ol | 243 | 0.00403 | HV
305-AL1/39-ST1A 110.0 | 9.2 | 0.0949 | 0.38 | 0.74 | ol | 305 | 0.00403 | HV
490-AL1/64-ST1A 110.0 | 9.75 | 0.059 | 0.37 | 0.96 | ol | 490 | 0.00403 | HV
679-AL1/86-ST1A 110.0 | 9.95 | 0.042 | 0.36 | 1.15 | ol | 679 | 0.00403 | HV
490-AL1/64-ST1A 220.0 | 10 | 0.059 | 0.285 | 0.96 | ol | 490 | 0.00403 | HV
679-AL1/86-ST1A 220.0 | 11.7 | 0.042 | 0.275 | 1.15 | ol | 679 | 0.00403 | HV
490-AL1/64-ST1A 380.0 | 11 | 0.059 | 0.253 | 0.96 | ol | 490 | 0.00403 | HV
679-AL1/86-ST1A 380.0 | 14.6 | 0.042 | 0.25 | 1.15 | ol | 679 | 0.00403 | HV

## trafo_std_types
| i0_percent | pfe_kw | vkr_percent | sn_mva | vn_lv_kv | vn_hv_kv | vk_percent | shift_degree | vector_group | tap_side | tap_neutral | tap_min | tap_max | tap_step_degree | tap_step_percent | tap_phase_shifter
160 MVA 380/110 kV | 0.06 | 60 | 0.25 | 160 | 110 | 380 | 12.2 | 0 | Yy0 | hv | 0 | -9 | 9 | 0 | 1.5 | FALSE
100 MVA 220/110 kV | 0.06 | 55 | 0.26 | 100 | 110 | 220 | 12 | 0 | Yy0 | hv | 0 | -9 | 9 | 0 | 1.5 | FALSE
63 MVA 110/20 kV | 0.04 | 22 | 0.32 | 63 | 20 | 110 | 18 | 150 | YNd5 | hv | 0 | -9 | 9 | 0 | 1.5 | FALSE
40 MVA 110/20 kV | 0.05 | 18 | 0.34 | 40 | 20 | 110 | 16.2 | 150 | YNd5 | hv | 0 | -9 | 9 | 0 | 1.5 | FALSE
25 MVA 110/20 kV | 0.07 | 14 | 0.41 | 25 | 20 | 110 | 12 | 150 | YNd5 | hv | 0 | -9 | 9 | 0 | 1.5 | FALSE
63 MVA 110/10 kV | 0.04 | 22 | 0.32 | 63 | 10 | 110 | 18 | 150 | YNd5 | hv | 0 | -9 | 9 | 0 | 1.5 | FALSE
40 MVA 110/10 kV | 0.05 | 18 | 0.34 | 40 | 10 | 110 | 16.2 | 150 | YNd5 | hv | 0 | -9 | 9 | 0 | 1.5 | FALSE
25 MVA 110/10 kV | 0.07 | 14 | 0.41 | 25 | 10 | 110 | 12 | 150 | YNd5 | hv | 0 | -9 | 9 | 0 | 1.5 | FALSE
0.25 MVA 20/0.4 kV | 0.32 | 0.8 | 1.44 | 0.25 | 0.4 | 20 | 6 | 150 | Yzn5 | hv | 0 | -2 | 2 | 0 | 2.5 | FALSE
0.4 MVA 20/0.4 kV | 0.3375 | 1.35 | 1.425 | 0.4 | 0.4 | 20 | 6 | 150 | Dyn5 | hv | 0 | -2 | 2 | 0 | 2.5 | FALSE
0.63 MVA 20/0.4 kV | 0.2619 | 1.65 | 1.206 | 0.63 | 0.4 | 20 | 6 | 150 | Dyn5 | hv | 0 | -2 | 2 | 0 | 2.5 | FALSE
0.25 MVA 10/0.4 kV | 0.24 | 0.6 | 1.2 | 0.25 | 0.4 | 10 | 4 | 150 | Dyn5 | hv | 0 | -2 | 2 | 0 | 2.5 | FALSE
0.4 MVA 10/0.4 kV | 0.2375 | 0.95 | 1.325 | 0.4 | 0.4 | 10 | 4 | 150 | Dyn5 | hv | 0 | -2 | 2 | 0 | 2.5 | FALSE
0.63 MVA 10/0.4 kV | 0.1873 | 1.18 | 1.0794 | 0.63 | 0.4 | 10 | 4 | 150 | Dyn5 | hv | 0 | -2 | 2 | 0 | 2.5 | FALSE

## trafo3w_std_types
| sn_hv_mva | sn_mv_mva | sn_lv_mva | vn_hv_kv | vn_mv_kv | vn_lv_kv | vk_hv_percent | vk_mv_percent | vk_lv_percent | vkr_hv_percent | vkr_mv_percent | vkr_lv_percent | pfe_kw | i0_percent | shift_mv_degree | shift_lv_degree | vector_group | tap_side | tap_neutral | tap_min | tap_max | tap_step_percent
63/25/38 MVA 110/20/10 kV | 63 | 25 | 38 | 110 | 20 | 10 | 10.4 | 10.4 | 10.4 | 0.28 | 0.32 | 0.35 | 35 | 0.89 | 0 | 0 | YN0yn0yn0 | hv | 0 | -10 | 10 | 1.2
63/25/38 MVA 110/10/10 kV | 63 | 25 | 38 | 110 | 10 | 10 | 10.4 | 10.4 | 10.4 | 0.28 | 0.32 | 0.35 | 35 | 0.89 | 0 | 0 | YN0yn0yn0 | hv | 0 | -10 | 10 | 1.2

## fuse_std_types
| fuse_type | i_rated_a | t_avg | t_min | t_total | x_avg | x_min | x_total
HV 100A | HV 100A | 100 | 0 | [10.0, 3.64, 0.854, 0.281, 0.1, 0.0531, 0.022, 0.01] | [10.0, 4.267, 1.21, 0.403, 0.1, 0.058, 0.022, 0.01] | 0 | [300.0, 350.0, 450.0, 550.0, 700.0, 850.0, 1200.0, 1752.0] | [600.0, 700.0, 900.0, 1150.0, 1665.0, 2000.0, 3000.0, 4313.0]
HV 10A | HV 10A | 10 | 0 | [10.0, 1675.0, 0.344, 0.156, 0.1, 0.0417, 0.0171, 0.01] | [10.0, 1.3, 0.3, 0.155, 0.1, 0.0555, 0.023, 0.01] | 0 | [30.0, 32.0, 35.0, 37.0, 39.0, 50.0, 70.0, 88.0] | [60.0, 70.0, 80.0, 87.0, 94.0, 110.0, 150.0, 216.0]
HV 125A | HV 125A | 125 | 0 | [10.0, 1.82, 0.344, 0.1, 0.0467, 0.0269, 0.01] | [10.0, 2.478, 0.426, 0.1, 0.0427, 0.0211, 0.01] | 0 | [375.0, 500.0, 700.0, 925.0, 1200.0, 1500.0, 2341.0] | [750.0, 1000.0, 1500.0, 2200.0, 3000.0, 4000.0, 5765.0]
HV 160A | HV 160A | 160 | 0 | [10.0, 4.15, 1.03, 0.198, 0.1, 0.051, 0.0172, 0.01] | [10.0, 2.3, 0.734, 0.274, 0.1, 0.046, 0.0177, 0.01] | 0 | [480.0, 550.0, 700.0, 1000.0, 1260.0, 1600.0, 2500.0, 3227.0] | [960.0, 1300.0, 1700.0, 2200.0, 2996.0, 4000.0, 6000.0, 7946.0]
HV 16A | HV 16A | 16 | 0 | [10.0, 0.352, 0.164, 0.1, 0.0649, 0.0342, 0.01] | [10.0, 2.34, 0.722, 0.181, 0.1, 0.055, 0.0296, 0.01] | 0 | [48.0, 60.0, 65.0, 71.0, 80.0, 100.0, 162.0] | [96.0, 110.0, 125.0, 150.0, 168.0, 200.0, 250.0, 398.0]
HV 200A | HV 200A | 200 | 0 | [10.0, 4.267, 1.21, 0.403, 0.1, 0.058, 0.022, 0.01] | [10.0, 3.73, 1.654, 0.328, 0.1, 0.0531, 0.019, 0.01] | 0 | [600.0, 700.0, 900.0, 1150.0, 1665.0, 2000.0, 3000.0, 4313.0] | [1200.0, 1500.0, 1800.0, 2700.0, 3960.0, 5000.0, 7500.0, 10620.0]
HV 20A | HV 20A | 20 | 0 | [10.0, 1.3, 0.3, 0.155, 0.1, 0.0555, 0.023, 0.01] | [10.0, 1.3, 0.161, 0.1, 0.0611, 0.0399, 0.0141, 0.01] | 0 | [60.0, 70.0, 80.0, 87.0, 94.0, 110.0, 150.0, 216.0] | [120.0, 150.0, 200.0, 223.0, 260.0, 300.0, 450.0, 532.0]
HV 25A | HV 25A | 25 | 0 | [10.0, 2.512, 0.833, 0.299, 0.1, 0.0372, 0.0223, 0.01] | [10.0, 3.125, 0.597, 0.198, 0.1, 0.0378, 0.022, 0.01] | 0 | [75.0, 82.0, 90.0, 100.0, 124.0, 170.0, 200.0, 289.0] | [150.0, 170.0, 210.0, 250.0, 294.0, 400.0, 500.0, 711.0]
HV 31.5A | HV 31.5A | 31.5 | 0 | [10.0, 2.34, 0.722, 0.181, 0.1, 0.055, 0.0296, 0.01] | [10.0, 2.84, 0.368, 0.164, 0.1, 0.0621, 0.0378, 0.0195, 0.01] | 0 | [95.0, 110.0, 125.0, 150.0, 165.0, 200.0, 250.0, 390.0] | [189.0, 220.0, 300.0, 350.0, 393.0, 450.0, 530.0, 700.0, 960.0]
HV 40A | HV 40A | 40 | 0 | [10.0, 1.3, 0.161, 0.1, 0.0611, 0.0399, 0.0141, 0.01] | [10.0, 2.05, 0.369, 0.198, 0.1, 0.051, 0.0298, 0.01] | 0 | [120.0, 150.0, 200.0, 223.0, 260.0, 300.0, 450.0, 532.0] | [240.0, 300.0, 400.0, 450.0, 530.0, 650.0, 800.0, 1311.0]
HV 50A | HV 50A | 50 | 0 | [10.0, 3.215, 0.597, 0.198, 0.1, 0.0378, 0.022, 0.01] | [10.0, 3.64, 0.854, 0.281, 0.1, 0.0531, 0.022, 0.01] | 0 | [150.0, 170.0, 210.0, 250.0, 294.0, 400.0, 500.0, 711.0] | [300.0, 350.0, 450.0, 550.0, 700.0, 850.0, 1200.0, 1752.0]
HV 6.3A | HV 6.3A | 6.3 | 0 | [10.0, 1.39, 0.344, 0.168, 0.1, 0.056, 0.0263, 0.01] | [10.0, 1.711, 0.516, 0.198, 0.1, 0.0634, 0.0303, 0.01] | 0 | [19.0, 19.5, 20.4, 20.8, 22.0, 25.0, 32.0, 48.0] | [38.0, 40.0, 43.0, 48.0, 53.0, 60.0, 75.0, 118.0]
HV 63A | HV 63A | 63 | 0 | [10.0, 2.84, 0.368, 0.164, 0.1, 0.0621, 0.0378, 0.0195, 0.01] | [10.0, 1.82, 0.344, 0.1, 0.0467, 0.0269, 0.01] | 0 | [189.0, 220.0, 300.0, 350.0, 393.0, 450.0, 530.0, 700.0, 961.0] | [378.0, 500.0, 700.0, 934.0, 1200.0, 1500.0, 2366.0]
HV 80A | HV 80A | 80 | 0 | [10.0, 2.05, 0.369, 0.198, 0.1, 0.051, 0.0298, 0.01] | [10.0, 4.15, 1.03, 0.198, 0.1, 0.051, 0.0172, 0.01] | 0 | [240.0, 300.0, 400.0, 450.0, 530.0, 650.0, 800.0, 1311.0] | [480.0, 550.0, 700.0, 1000.0, 1260.0, 1600.0, 2500.0, 3227.0]
Siemens NH-1-100 | Siemens NH-1-100 | 100 | [5400.0, 2000.0, 400.0, 20.0, 1.0, 0.2, 0.012, 0.004] | 0 | 0 | [150.0, 190.0, 250.0, 430.0, 900.0, 1250.0, 2700.0, 3600.0] | 0 | 0
Siemens NH-1-125 | Siemens NH-1-125 | 125 | [4800.0, 120.0, 7.0, 0.1, 0.004] | 0 | 0 | [180.0, 400.0, 740.0, 2000.0, 4250.0] | 0 | 0
Siemens NH-1-16 | Siemens NH-1-16 | 16 | [4000.0, 400.0, 2.0, 0.1, 0.04, 0.01] | 0 | 0 | [26.0, 35.0, 75.0, 150.0, 200.0, 300.0] | 0 | 0
Siemens NH-1-160 | Siemens NH-1-160 | 160 | [4800.0, 120.0, 7.0, 0.1, 0.004] | 0 | 0 | [210.0, 500.0, 900.0, 2300.0, 5000.0] | 0 | 0
Siemens NH-1-25 | Siemens NH-1-25 | 25 | [4000.0, 1000.0, 10.0, 0.2, 0.02, 0.01] | 0 | 0 | [40.0, 50.0, 100.0, 210.0, 400.0, 500.0] | 0 | 0
Siemens NH-1-50 | Siemens NH-1-50 | 50 | [4000.0, 40.0, 4.0, 1.0, 0.02, 0.01] | 0 | 0 | [86.0, 200.0, 300.0, 400.0, 1000.0, 1280.0] | 0 | 0
Siemens NH-1-63 | Siemens NH-1-63 | 63 | [4000.0, 100.0, 10.0, 2.0, 0.04, 0.01] | 0 | 0 | [100.0, 200.0, 300.0, 400.0, 1000.0, 1500.0] | 0 | 0
Siemens NH-1-80 | Siemens NH-1-80 | 80 | [4800.0, 120.0, 7.0, 0.1, 0.01] | 0 | 0 | [150.58, 250.0, 450.0, 1150.0, 2470.0] | 0 | 0
Siemens NH-2-1000 | Siemens NH-2-1000 | 1000 | [4800.0, 120.0, 7.0, 0.1, 0.004] | 0 | 0 | [1900.0, 3500.0, 8400.0, 24000.0, 52000.0] | 0 | 0
Siemens NH-2-200 | Siemens NH-2-200 | 200 | [4800.0, 120.0, 7.0, 0.1, 0.004] | 0 | 0 | [280.0, 650.0, 1200.0, 3000.0, 7000.0] | 0 | 0
Siemens NH-2-224 | Siemens NH-2-224 | 224 | [4800.0, 120.0, 7.0, 0.2, 0.04, 0.004] | 0 | 0 | [400.0, 750.0, 1453.0, 3025.0, 4315.0, 7600.0] | 0 | 0
Siemens NH-2-250 | Siemens NH-2-250 | 250 | [4800.0, 120.0, 7.0, 0.1, 0.004] | 0 | 0 | [450.0, 800.0, 1650.0, 4000.0, 8500.0] | 0 | 0
Siemens NH-2-315 | Siemens NH-2-315 | 315 | [4800.0, 120.0, 7.0, 0.1, 0.004] | 0 | 0 | [550.0, 920.0, 1900.0, 5000.0, 11000.0] | 0 | 0
Siemens NH-2-355 | Siemens NH-2-355 | 355 | [4800.0, 120.0, 6.0, 0.1, 0.004] | 0 | 0 | [650.0, 1116.27, 2350.0, 5840.0, 12790.0] | 0 | 0
Siemens NH-2-400 | Siemens NH-2-400 | 400 | [4800.0, 120.0, 7.0, 0.1, 0.004] | 0 | 0 | [720.0, 1350.0, 2800.0, 6500.0, 15000.0] | 0 | 0
Siemens NH-2-425 | Siemens NH-2-425 | 425 | [4800.0, 120.0, 7.0, 0.1, 0.004] | 0 | 0 | [850.0, 1500.0, 3050.0, 7500.0, 16500.0] | 0 | 0
Siemens NH-2-630 | Siemens NH-2-630 | 630 | [4800.0, 120.0, 7.0, 0.1, 0.004] | 0 | 0 | [1200.0, 2000.0, 4800.0, 12000.0, 26000.0] | 0 | 0

## dtypes
| element | column | dtype
0 | bus | name | object
1 | bus | vn_kv | float64
2 | bus | type | object
3 | bus | zone | object
4 | bus | in_service | bool
5 | load | name | object
6 | load | bus | uint32
7 | load | p_mw | float64
8 | load | q_mvar | float64
9 | load | const_z_percent | float64
10 | load | const_i_percent | float64
11 | load | sn_mva | float64
12 | load | scaling | float64
13 | load | in_service | bool
14 | load | type | object
15 | ext_grid | name | object
16 | ext_grid | bus | uint32
17 | ext_grid | vm_pu | float64
18 | ext_grid | va_degree | float64
19 | ext_grid | slack_weight | float64
20 | ext_grid | in_service | bool
21 | line | name | object
22 | line | std_type | object
23 | line | from_bus | uint32
24 | line | to_bus | uint32
25 | line | length_km | float64
26 | line | r_ohm_per_km | float64
27 | line | x_ohm_per_km | float64
28 | line | c_nf_per_km | float64
29 | line | g_us_per_km | float64
30 | line | max_i_ka | float64
31 | line | df | float64
32 | line | parallel | uint32
33 | line | type | object
34 | line | in_service | bool
35 | trafo | name | object
36 | trafo | std_type | object
37 | trafo | hv_bus | uint32
38 | trafo | lv_bus | uint32
39 | trafo | sn_mva | float64
40 | trafo | vn_hv_kv | float64
41 | trafo | vn_lv_kv | float64
42 | trafo | vk_percent | float64
43 | trafo | vkr_percent | float64
44 | trafo | pfe_kw | float64
45 | trafo | i0_percent | float64
46 | trafo | shift_degree | float64
47 | trafo | tap_side | object
48 | trafo | tap_neutral | int32
49 | trafo | tap_min | int32
50 | trafo | tap_max | int32
51 | trafo | tap_step_percent | float64
52 | trafo | tap_step_degree | float64
53 | trafo | tap_pos | int32
54 | trafo | tap_phase_shifter | bool
55 | trafo | parallel | uint32
56 | trafo | df | float64
57 | trafo | in_service | bool
58 | line_geodata | coords | object
59 | bus_geodata | x | float64
60 | bus_geodata | y | float64
61 | bus_geodata | coords | object

## parameters
| version | format_version | converged | OPF_converged | name | f_hz | sn_mva
0 | 2.14.6 | 2.14.0 | FALSE | FALSE |  | 50 | 1