## bus
| name | vn_kv | type | zone | in_service
0 | bus_LV_3822-17_1_1_node_128 | 0.4 | n |  | TRUE
1 | bus_LV_3822-17_1_1_node_124 | 0.4 | n |  | TRUE
2 | bus_LV_3822-17_1_1_node_129 | 0.4 | n |  | TRUE
3 | bus_LV_3822-17_1_1_node_132 | 0.4 | n |  | TRUE
4 | bus_LV_3822-17_1_1_node_130 | 0.4 | n |  | TRUE
5 | bus_LV_3822-17_1_1_node_131 | 0.4 | n |  | TRUE
6 | bus_LV_3822-17_1_1_node_180 | 0.4 | n |  | TRUE
7 | bus_LV_3822-17_1_1_node_133 | 0.4 | n |  | TRUE
8 | bus_LV_3822-17_1_1_node_134 | 0.4 | n |  | TRUE
9 | bus_LV_3822-17_1_1_node_135 | 0.4 | n |  | TRUE
10 | bus_LV_3822-17_1_1_node_127 | 0.4 | n |  | TRUE
11 | bus_LV_3822-17_1_1_node_136 | 0.4 | n |  | TRUE
12 | bus_LV_3822-17_1_1_node_137 | 0.4 | n |  | TRUE
13 | bus_LV_3822-17_1_1_node_150 | 0.4 | n |  | TRUE
14 | bus_LV_3822-17_1_1_node_138 | 0.4 | n |  | TRUE
15 | bus_LV_3822-17_1_1_node_125 | 0.4 | n |  | TRUE
16 | bus_LV_3822-17_1_1_node_149 | 0.4 | n |  | TRUE
17 | bus_LV_3822-17_1_1_node_139 | 0.4 | n |  | TRUE
18 | bus_LV_3822-17_1_1_node_117 | 0.4 | n |  | TRUE
19 | bus_LV_3822-17_1_1_node_140 | 0.4 | n |  | TRUE
20 | bus_LV_3822-17_1_1_node_141 | 0.4 | n |  | TRUE
21 | bus_LV_3822-17_1_1_node_142 | 0.4 | n |  | TRUE
22 | bus_LV_3822-17_1_1_node_118 | 0.4 | n |  | TRUE
23 | bus_LV_3822-17_1_1_node_143 | 0.4 | n |  | TRUE
24 | bus_LV_3822-17_1_1_node_144 | 0.4 | n |  | TRUE
25 | bus_LV_3822-17_1_1_node_145 | 0.4 | n |  | TRUE
26 | bus_LV_3822-17_1_1_node_146 | 0.4 | n |  | TRUE
27 | bus_LV_3822-17_1_1_node_147 | 0.4 | n |  | TRUE
28 | bus_LV_3822-17_1_1_node_22 | 0.4 | n |  | TRUE
29 | bus_LV_3822-17_1_1_node_23 | 0.4 | n |  | TRUE
30 | bus_LV_3822-17_1_1_node_24 | 0.4 | n |  | TRUE
31 | bus_LV_3822-17_1_1_node_26 | 0.4 | n |  | TRUE
32 | bus_LV_3822-17_1_1_node_27 | 0.4 | n |  | TRUE
33 | bus_LV_3822-17_1_1_node_25 | 0.4 | n |  | TRUE
34 | bus_LV_3822-17_1_1_node_28 | 0.4 | n |  | TRUE
35 | bus_LV_3822-17_1_1_node_29 | 0.4 | n |  | TRUE
36 | bus_LV_3822-17_1_1_node_95 | 0.4 | n |  | TRUE
37 | bus_LV_3822-17_1_1_node_152 | 0.4 | n |  | TRUE
38 | bus_LV_3822-17_1_1_node_187 | 0.4 | n |  | TRUE
39 | bus_LV_3822-17_1_1_node_176 | 0.4 | n |  | TRUE
40 | bus_LV_3822-17_1_1_node_126 | 0.4 | n |  | TRUE
41 | bus_LV_3822-17_1_1_node_177 | 0.4 | n |  | TRUE
42 | bus_LV_3822-17_1_1_node_178 | 0.4 | n |  | TRUE
43 | bus_LV_3822-17_1_1_node_179 | 0.4 | n |  | TRUE
44 | bus_LV_3822-17_1_1_node_184 | 0.4 | n |  | TRUE
45 | bus_LV_3822-17_1_1_node_183 | 0.4 | n |  | TRUE
46 | bus_LV_3822-17_1_1_node_97 | 0.4 | n |  | TRUE
47 | bus_LV_3822-17_1_1_node_96 | 0.4 | n |  | TRUE
48 | bus_LV_3822-17_1_1_node_98 | 0.4 | n |  | TRUE
49 | bus_LV_3822-17_1_1_node_100 | 0.4 | n |  | TRUE
50 | bus_LV_3822-17_1_1_node_101 | 0.4 | n |  | TRUE
51 | bus_LV_3822-17_1_1_node_99 | 0.4 | n |  | TRUE
52 | bus_LV_3822-17_1_1_node_102 | 0.4 | n |  | TRUE
53 | bus_LV_3822-17_1_1_node_103 | 0.4 | n |  | TRUE
54 | bus_LV_3822-17_1_1_node_105 | 0.4 | n |  | TRUE
55 | bus_LV_3822-17_1_1_node_106 | 0.4 | n |  | TRUE
56 | bus_LV_3822-17_1_1_node_107 | 0.4 | n |  | TRUE
57 | bus_LV_3822-17_1_1_node_104 | 0.4 | n |  | TRUE
58 | bus_LV_3822-17_1_1_node_110 | 0.4 | n |  | TRUE
59 | bus_LV_3822-17_1_1_node_109 | 0.4 | n |  | TRUE
60 | bus_LV_3822-17_1_1_node_111 | 0.4 | n |  | TRUE
61 | bus_LV_3822-17_1_1_node_112 | 0.4 | n |  | TRUE
62 | bus_LV_3822-17_1_1_node_108 | 0.4 | n |  | TRUE
63 | bus_LV_3822-17_1_1_node_121 | 0.4 | n |  | TRUE
64 | bus_LV_3822-17_1_1_node_113 | 0.4 | n |  | TRUE
65 | bus_LV_3822-17_1_1_node_114 | 0.4 | n |  | TRUE
66 | bus_LV_3822-17_1_1_node_115 | 0.4 | n |  | TRUE
67 | bus_LV_3822-17_1_1_node_119 | 0.4 | n |  | TRUE
68 | bus_LV_3822-17_1_1_node_116 | 0.4 | n |  | TRUE
69 | bus_LV_3822-17_1_1_node_120 | 0.4 | n |  | TRUE
70 | bus_LV_3822-17_1_1_node_122 | 0.4 | n |  | TRUE
71 | bus_LV_3822-17_1_1_node_123 | 0.4 | n |  | TRUE
72 | bus_MV_0_node_122 | 20 | n |  | TRUE

## load
| name | bus | p_mw | q_mvar | const_z_percent | const_i_percent | sn_mva | scaling | in_service | type
0 | LV_3822-17_1_1_load_128 | 0 | 0.0046575 | 0.0011673 | 0 | 0 |  | 1 | TRUE | wye
1 | LV_3822-17_1_1_load_129 | 2 | 0.001463 | 0.00036665 | 0 | 0 |  | 1 | TRUE | wye
2 | LV_3822-17_1_1_load_130 | 4 | 0.0008628 | 0.00021624 | 0 | 0 |  | 1 | TRUE | wye
3 | LV_3822-17_1_1_load_131 | 5 | 0.00070821 | 0.0001775 | 0 | 0 |  | 1 | TRUE | wye
4 | LV_3822-17_1_1_load_180 | 6 | 0.0014309 | 0.00035862 | 0 | 0 |  | 1 | TRUE | wye
5 | LV_3822-17_1_1_load_133 | 7 | 0.00061373 | 0.00015381 | 0 | 0 |  | 1 | TRUE | wye
6 | LV_3822-17_1_1_load_134 | 8 | 0.00084339 | 0.00021137 | 0 | 0 |  | 1 | TRUE | wye
7 | LV_3822-17_1_1_load_135 | 9 | 0.0014628 | 0.00036661 | 0 | 0 |  | 1 | TRUE | wye
8 | LV_3822-17_1_1_load_127 | 10 | 0.00070747 | 0.00017731 | 0 | 0 |  | 1 | TRUE | wye
9 | LV_3822-17_1_1_load_136 | 11 | 0.00078735 | 0.00019733 | 0 | 0 |  | 1 | TRUE | wye
10 | LV_3822-17_1_1_load_137 | 12 | 0.00096341 | 0.00024145 | 0 | 0 |  | 1 | TRUE | wye
11 | LV_3822-17_1_1_load_138 | 14 | 0.00081906 | 0.00020528 | 0 | 0 |  | 1 | TRUE | wye
12 | LV_3822-17_1_1_load_139 | 17 | 0.0012194 | 0.0003056 | 0 | 0 |  | 1 | TRUE | wye
13 | LV_3822-17_1_1_load_117 | 18 | 0.0015003 | 0.00037602 | 0 | 0 |  | 1 | TRUE | wye
14 | LV_3822-17_1_1_load_140 | 19 | 0.001489 | 0.00037317 | 0 | 0 |  | 1 | TRUE | wye
15 | LV_3822-17_1_1_load_141 | 20 | 0.0051548 | 0.0012919 | 0 | 0 |  | 1 | TRUE | wye
16 | LV_3822-17_1_1_load_142 | 21 | 0.0012281 | 0.0003078 | 0 | 0 |  | 1 | TRUE | wye
17 | LV_3822-17_1_1_load_118 | 22 | 0.0013665 | 0.00034248 | 0 | 0 |  | 1 | TRUE | wye
18 | LV_3822-17_1_1_load_143 | 23 | 0.0017053 | 0.0004274 | 0 | 0 |  | 1 | TRUE | wye
19 | LV_3822-17_1_1_load_144 | 24 | 0.0012475 | 0.00031265 | 0 | 0 |  | 1 | TRUE | wye
20 | LV_3822-17_1_1_load_145 | 25 | 0.0011715 | 0.0002936 | 0 | 0 |  | 1 | TRUE | wye
21 | LV_3822-17_1_1_load_146 | 26 | 0.0025251 | 0.00063284 | 0 | 0 |  | 1 | TRUE | wye
22 | LV_3822-17_1_1_load_147 | 27 | 0.0029244 | 0.00073292 | 0 | 0 |  | 1 | TRUE | wye
23 | LV_3822-17_1_1_load_22 | 28 | 0.00044284 | 0.00011099 | 0 | 0 |  | 1 | TRUE | wye
24 | LV_3822-17_1_1_load_24 | 30 | 0.0003679 | 9.2204e-05 | 0 | 0 |  | 1 | TRUE | wye
25 | LV_3822-17_1_1_load_25 | 33 | 0.001768 | 0.00044309 | 0 | 0 |  | 1 | TRUE | wye
26 | LV_3822-17_1_1_load_28 | 34 | 0.00038929 | 9.7565e-05 | 0 | 0 |  | 1 | TRUE | wye
27 | LV_3822-17_1_1_load_95 | 36 | 0.0013415 | 0.00033621 | 0 | 0 |  | 1 | TRUE | wye
28 | LV_3822-17_1_1_load_187 | 38 | 0.0014852 | 0.00037222 | 0 | 0 |  | 1 | TRUE | wye
29 | LV_3822-17_1_1_load_176 | 39 | 0.00079271 | 0.00019867 | 0 | 0 |  | 1 | TRUE | wye
30 | LV_3822-17_1_1_load_126 | 40 | 0.00054377 | 0.00013628 | 0 | 0 |  | 1 | TRUE | wye
31 | LV_3822-17_1_1_load_178 | 42 | 0.0005039 | 0.00012629 | 0 | 0 |  | 1 | TRUE | wye
32 | LV_3822-17_1_1_load_179 | 43 | 0.00050177 | 0.00012575 | 0 | 0 |  | 1 | TRUE | wye
33 | LV_3822-17_1_1_load_184 | 44 | 0.0004682 | 0.00011734 | 0 | 0 |  | 1 | TRUE | wye
34 | LV_3822-17_1_1_load_183 | 45 | 0.00043392 | 0.00010875 | 0 | 0 |  | 1 | TRUE | wye
35 | LV_3822-17_1_1_load_96 | 47 | 0.0017871 | 0.00044788 | 0 | 0 |  | 1 | TRUE | wye
36 | LV_3822-17_1_1_load_101 | 50 | 0.00043045 | 0.00010788 | 0 | 0 |  | 1 | TRUE | wye
37 | LV_3822-17_1_1_load_102 | 52 | 0.00074697 | 0.00018721 | 0 | 0 |  | 1 | TRUE | wye
38 | LV_3822-17_1_1_load_103 | 53 | 0.0010755 | 0.00026955 | 0 | 0 |  | 1 | TRUE | wye
39 | LV_3822-17_1_1_load_105 | 54 | 0.00043929 | 0.0001101 | 0 | 0 |  | 1 | TRUE | wye
40 | LV_3822-17_1_1_load_107 | 56 | 0.000715 | 0.00017919 | 0 | 0 |  | 1 | TRUE | wye
41 | LV_3822-17_1_1_load_110 | 58 | 0.0016095 | 0.00040337 | 0 | 0 |  | 1 | TRUE | wye
42 | LV_3822-17_1_1_load_109 | 59 | 0.0034167 | 0.00085631 | 0 | 0 |  | 1 | TRUE | wye
43 | LV_3822-17_1_1_load_111 | 60 | 0.00053758 | 0.00013473 | 0 | 0 |  | 1 | TRUE | wye
44 | LV_3822-17_1_1_load_112 | 61 | 0.00045622 | 0.00011434 | 0 | 0 |  | 1 | TRUE | wye
45 | LV_3822-17_1_1_load_108 | 62 | 0.00038396 | 9.6229e-05 | 0 | 0 |  | 1 | TRUE | wye
46 | LV_3822-17_1_1_load_113 | 64 | 0.00048336 | 0.00012114 | 0 | 0 |  | 1 | TRUE | wye
47 | LV_3822-17_1_1_load_114 | 65 | 0.00046029 | 0.00011536 | 0 | 0 |  | 1 | TRUE | wye
48 | LV_3822-17_1_1_load_115 | 66 | 0.0011792 | 0.00029555 | 0 | 0 |  | 1 | TRUE | wye
49 | LV_3822-17_1_1_load_119 | 67 | 0.00039104 | 9.8004e-05 | 0 | 0 |  | 1 | TRUE | wye
50 | LV_3822-17_1_1_load_120 | 69 | 0.00060337 | 0.00015122 | 0 | 0 |  | 1 | TRUE | wye
51 | LV_3822-17_1_1_load_122 | 70 | 0.003821 | 0.00095762 | 0 | 0 |  | 1 | TRUE | wye

## ext_grid
| name | bus | vm_pu | va_degree | slack_weight | in_service
0 |  | 70 | 1 | 0 | 1 | TRUE

## line
| name | std_type | from_bus | to_bus | length_km | r_ohm_per_km | x_ohm_per_km | c_nf_per_km | g_us_per_km | max_i_ka | df | parallel | type | in_service
0 | LV_3822-17_1_1_line_0 | NAYY 4x150 SE | 0 | 1 | 0.036961 | 0.208 | 0.08 | 261 | 0 | 0.27 | 1 | 1 | cs | TRUE
1 | LV_3822-17_1_1_line_1 | NAYY 4x150 SE | 1 | 2 | 0.0065178 | 0.208 | 0.08 | 261 | 0 | 0.27 | 1 | 1 | cs | TRUE
2 | LV_3822-17_1_1_line_2 | NAYY 4x150 SE | 1 | 63 | 0.030013 | 0.208 | 0.08 | 261 | 0 | 0.27 | 1 | 1 | cs | TRUE
3 | LV_3822-17_1_1_line_3 | NAYY 4x150 SE | 2 | 3 | 0.021483 | 0.208 | 0.08 | 261 | 0 | 0.27 | 1 | 1 | cs | TRUE
4 | LV_3822-17_1_1_line_4 | NAYY 4x150 SE | 3 | 7 | 0.03212 | 0.208 | 0.08 | 261 | 0 | 0.27 | 1 | 1 | cs | TRUE
5 | LV_3822-17_1_1_line_5 | NAYY 4x150 SE | 3 | 4 | 0.0080197 | 0.208 | 0.08 | 261 | 0 | 0.27 | 1 | 1 | cs | TRUE
6 | LV_3822-17_1_1_line_6 | NAYY 4x150 SE | 4 | 5 | 0.010292 | 0.208 | 0.08 | 261 | 0 | 0.27 | 1 | 1 | cs | TRUE
7 | LV_3822-17_1_1_line_7 | NAYY 4x150 SE | 5 | 6 | 0.089307 | 0.208 | 0.08 | 261 | 0 | 0.27 | 1 | 1 | cs | TRUE
8 | LV_3822-17_1_1_line_8 | NAYY 4x150 SE | 7 | 8 | 0.00894 | 0.208 | 0.08 | 261 | 0 | 0.27 | 1 | 1 | cs | TRUE
9 | LV_3822-17_1_1_line_9 | NAYY 4x150 SE | 9 | 10 | 0.091048 | 0.208 | 0.08 | 261 | 0 | 0.27 | 1 | 1 | cs | TRUE
10 | LV_3822-17_1_1_line_10 | NAYY 4x150 SE | 9 | 11 | 0.026175 | 0.208 | 0.08 | 261 | 0 | 0.27 | 1 | 1 | cs | TRUE
11 | LV_3822-17_1_1_line_11 | NAYY 4x150 SE | 10 | 71 | 0.022701 | 0.208 | 0.08 | 261 | 0 | 0.27 | 1 | 1 | cs | TRUE
12 | LV_3822-17_1_1_line_12 | NAYY 4x150 SE | 11 | 12 | 0.0051 | 0.208 | 0.08 | 261 | 0 | 0.27 | 1 | 1 | cs | TRUE
13 | LV_3822-17_1_1_line_13 | NAYY 4x150 SE | 12 | 13 | 0.098095 | 0.208 | 0.08 | 261 | 0 | 0.27 | 1 | 1 | cs | TRUE
14 | LV_3822-17_1_1_line_14 | NAYY 4x150 SE | 13 | 37 | 0.064164 | 0.208 | 0.08 | 261 | 0 | 0.27 | 1 | 1 | cs | TRUE
15 | LV_3822-17_1_1_line_15 | NAYY 4x150 SE | 14 | 15 | 0.026851 | 0.208 | 0.08 | 261 | 0 | 0.27 | 1 | 1 | cs | TRUE
16 | LV_3822-17_1_1_line_16 | NAYY 4x150 SE | 14 | 16 | 0.02377 | 0.208 | 0.08 | 261 | 0 | 0.27 | 1 | 1 | cs | TRUE
17 | LV_3822-17_1_1_line_17 | NAYY 4x150 SE | 15 | 40 | 0.034238 | 0.208 | 0.08 | 261 | 0 | 0.27 | 1 | 1 | cs | TRUE
18 | LV_3822-17_1_1_line_18 | NAYY 4x150 SE | 16 | 27 | 0.028527 | 0.208 | 0.08 | 261 | 0 | 0.27 | 1 | 1 | cs | TRUE
19 | LV_3822-17_1_1_line_19 | NAYY 4x150 SE | 17 | 18 | 0.02616 | 0.208 | 0.08 | 261 | 0 | 0.27 | 1 | 1 | cs | TRUE
20 | LV_3822-17_1_1_line_20 | NAYY 4x150 SE | 17 | 19 | 0.00031801 | 0.208 | 0.08 | 261 | 0 | 0.27 | 1 | 1 | cs | TRUE
21 | LV_3822-17_1_1_line_21 | NAYY 4x150 SE | 18 | 68 | 0.010322 | 0.208 | 0.08 | 261 | 0 | 0.27 | 1 | 1 | cs | TRUE
22 | LV_3822-17_1_1_line_22 | NAYY 4x150 SE | 19 | 20 | 0.015045 | 0.208 | 0.08 | 261 | 0 | 0.27 | 1 | 1 | cs | TRUE
23 | LV_3822-17_1_1_line_23 | NAYY 4x150 SE | 21 | 22 | 0.012904 | 0.208 | 0.08 | 261 | 0 | 0.27 | 1 | 1 | cs | TRUE
24 | LV_3822-17_1_1_line_24 | NAYY 4x150 SE | 21 | 23 | 0.014586 | 0.208 | 0.08 | 261 | 0 | 0.27 | 1 | 1 | cs | TRUE
25 | LV_3822-17_1_1_line_25 | NAYY 4x150 SE | 22 | 68 | 0.013766 | 0.208 | 0.08 | 261 | 0 | 0.27 | 1 | 1 | cs | TRUE
26 | LV_3822-17_1_1_line_26 | NAYY 4x150 SE | 23 | 24 | 0.0067547 | 0.208 | 0.08 | 261 | 0 | 0.27 | 1 | 1 | cs | TRUE
27 | LV_3822-17_1_1_line_27 | NAYY 4x150 SE | 24 | 25 | 0.017912 | 0.208 | 0.08 | 261 | 0 | 0.27 | 1 | 1 | cs | TRUE
28 | LV_3822-17_1_1_line_28 | NAYY 4x150 SE | 25 | 26 | 0.0035104 | 0.208 | 0.08 | 261 | 0 | 0.27 | 1 | 1 | cs | TRUE
29 | LV_3822-17_1_1_line_29 | NAYY 4x150 SE | 28 | 29 | 0.11838 | 0.208 | 0.08 | 261 | 0 | 0.27 | 1 | 1 | cs | TRUE
30 | LV_3822-17_1_1_line_30 | NAYY 4x150 SE | 28 | 30 | 0.13408 | 0.208 | 0.08 | 261 | 0 | 0.27 | 1 | 1 | cs | TRUE
31 | LV_3822-17_1_1_line_31 | NAYY 4x150 SE | 29 | 31 | 0.11507 | 0.208 | 0.08 | 261 | 0 | 0.27 | 1 | 1 | cs | TRUE
32 | LV_3822-17_1_1_line_32 | NAYY 4x150 SE | 29 | 32 | 0.030519 | 0.208 | 0.08 | 261 | 0 | 0.27 | 1 | 1 | cs | TRUE
33 | LV_3822-17_1_1_line_33 | NAYY 4x150 SE | 30 | 33 | 0.0046697 | 0.208 | 0.08 | 261 | 0 | 0.27 | 1 | 1 | cs | TRUE
34 | LV_3822-17_1_1_line_34 | NAYY 4x150 SE | 31 | 34 | 0.039256 | 0.208 | 0.08 | 261 | 0 | 0.27 | 1 | 1 | cs | TRUE
35 | LV_3822-17_1_1_line_35 | NAYY 4x150 SE | 32 | 35 | 0.03676 | 0.208 | 0.08 | 261 | 0 | 0.27 | 1 | 1 | cs | TRUE
36 | LV_3822-17_1_1_line_36 | NAYY 4x150 SE | 35 | 36 | 0.067501 | 0.208 | 0.08 | 261 | 0 | 0.27 | 1 | 1 | cs | TRUE
37 | LV_3822-17_1_1_line_37 | NAYY 4x150 SE | 36 | 46 | 0.015326 | 0.208 | 0.08 | 261 | 0 | 0.27 | 1 | 1 | cs | TRUE
38 | LV_3822-17_1_1_line_38 | NAYY 4x150 SE | 37 | 38 | 0.12483 | 0.208 | 0.08 | 261 | 0 | 0.27 | 1 | 1 | cs | TRUE
39 | LV_3822-17_1_1_line_39 | NAYY 4x150 SE | 39 | 40 | 0.32859 | 0.208 | 0.08 | 261 | 0 | 0.27 | 1 | 1 | cs | TRUE
40 | LV_3822-17_1_1_line_40 | NAYY 4x150 SE | 39 | 41 | 0.066227 | 0.208 | 0.08 | 261 | 0 | 0.27 | 1 | 1 | cs | TRUE
41 | LV_3822-17_1_1_line_41 | NAYY 4x150 SE | 40 | 71 | 0.032118 | 0.208 | 0.08 | 261 | 0 | 0.27 | 1 | 1 | cs | TRUE
42 | LV_3822-17_1_1_line_42 | NAYY 4x150 SE | 41 | 42 | 0.12614 | 0.208 | 0.08 | 261 | 0 | 0.27 | 1 | 1 | cs | TRUE
43 | LV_3822-17_1_1_line_43 | NAYY 4x150 SE | 42 | 43 | 0.010153 | 0.208 | 0.08 | 261 | 0 | 0.27 | 1 | 1 | cs | TRUE
44 | LV_3822-17_1_1_line_44 | NAYY 4x150 SE | 43 | 44 | 0.050038 | 0.208 | 0.08 | 261 | 0 | 0.27 | 1 | 1 | cs | TRUE
45 | LV_3822-17_1_1_line_45 | NAYY 4x150 SE | 44 | 45 | 0.077024 | 0.208 | 0.08 | 261 | 0 | 0.27 | 1 | 1 | cs | TRUE
46 | LV_3822-17_1_1_line_46 | NAYY 4x150 SE | 46 | 47 | 0.021504 | 0.208 | 0.08 | 261 | 0 | 0.27 | 1 | 1 | cs | TRUE
47 | LV_3822-17_1_1_line_47 | NAYY 4x150 SE | 47 | 48 | 0.016665 | 0.208 | 0.08 | 261 | 0 | 0.27 | 1 | 1 | cs | TRUE
48 | LV_3822-17_1_1_line_48 | NAYY 4x150 SE | 48 | 49 | 0.036434 | 0.208 | 0.08 | 261 | 0 | 0.27 | 1 | 1 | cs | TRUE
49 | LV_3822-17_1_1_line_49 | NAYY 4x150 SE | 48 | 50 | 0.033876 | 0.208 | 0.08 | 261 | 0 | 0.27 | 1 | 1 | cs | TRUE
50 | LV_3822-17_1_1_line_50 | NAYY 4x150 SE | 49 | 54 | 0.0081923 | 0.208 | 0.08 | 261 | 0 | 0.27 | 1 | 1 | cs | TRUE
51 | LV_3822-17_1_1_line_51 | NAYY 4x150 SE | 50 | 55 | 0.036497 | 0.208 | 0.08 | 261 | 0 | 0.27 | 1 | 1 | cs | TRUE
52 | LV_3822-17_1_1_line_52 | NAYY 4x150 SE | 51 | 52 | 0.023048 | 0.208 | 0.08 | 261 | 0 | 0.27 | 1 | 1 | cs | TRUE
53 | LV_3822-17_1_1_line_53 | NAYY 4x150 SE | 51 | 53 | 0.014262 | 0.208 | 0.08 | 261 | 0 | 0.27 | 1 | 1 | cs | TRUE
54 | LV_3822-17_1_1_line_54 | NAYY 4x150 SE | 52 | 56 | 0.029874 | 0.208 | 0.08 | 261 | 0 | 0.27 | 1 | 1 | cs | TRUE
55 | LV_3822-17_1_1_line_55 | NAYY 4x150 SE | 53 | 54 | 0.0087983 | 0.208 | 0.08 | 261 | 0 | 0.27 | 1 | 1 | cs | TRUE
56 | LV_3822-17_1_1_line_56 | NAYY 4x150 SE | 55 | 60 | 0.014318 | 0.208 | 0.08 | 261 | 0 | 0.27 | 1 | 1 | cs | TRUE
57 | LV_3822-17_1_1_line_57 | NAYY 4x150 SE | 55 | 61 | 0.013199 | 0.208 | 0.08 | 261 | 0 | 0.27 | 1 | 1 | cs | TRUE
58 | LV_3822-17_1_1_line_58 | NAYY 4x150 SE | 56 | 62 | 0.027956 | 0.208 | 0.08 | 261 | 0 | 0.27 | 1 | 1 | cs | TRUE
59 | LV_3822-17_1_1_line_59 | NAYY 4x150 SE | 57 | 58 | 0.03747 | 0.208 | 0.08 | 261 | 0 | 0.27 | 1 | 1 | cs | TRUE
60 | LV_3822-17_1_1_line_60 | NAYY 4x150 SE | 57 | 59 | 0.041599 | 0.208 | 0.08 | 261 | 0 | 0.27 | 1 | 1 | cs | TRUE
61 | LV_3822-17_1_1_line_61 | NAYY 4x150 SE | 58 | 63 | 0.059498 | 0.208 | 0.08 | 261 | 0 | 0.27 | 1 | 1 | cs | TRUE
62 | LV_3822-17_1_1_line_62 | NAYY 4x150 SE | 59 | 62 | 0.060831 | 0.208 | 0.08 | 261 | 0 | 0.27 | 1 | 1 | cs | TRUE
63 | LV_3822-17_1_1_line_63 | NAYY 4x150 SE | 60 | 64 | 0.00025119 | 0.208 | 0.08 | 261 | 0 | 0.27 | 1 | 1 | cs | TRUE
64 | LV_3822-17_1_1_line_64 | NAYY 4x150 SE | 61 | 65 | 0.020624 | 0.208 | 0.08 | 261 | 0 | 0.27 | 1 | 1 | cs | TRUE
65 | LV_3822-17_1_1_line_65 | NAYY 4x150 SE | 63 | 71 | 0.064218 | 0.208 | 0.08 | 261 | 0 | 0.27 | 1 | 1 | cs | TRUE
66 | LV_3822-17_1_1_line_66 | NAYY 4x150 SE | 64 | 66 | 0.02631 | 0.208 | 0.08 | 261 | 0 | 0.27 | 1 | 1 | cs | TRUE
67 | LV_3822-17_1_1_line_67 | NAYY 4x150 SE | 65 | 67 | 0.0062838 | 0.208 | 0.08 | 261 | 0 | 0.27 | 1 | 1 | cs | TRUE
68 | LV_3822-17_1_1_line_68 | NAYY 4x150 SE | 66 | 68 | 0.009969 | 0.208 | 0.08 | 261 | 0 | 0.27 | 1 | 1 | cs | TRUE
69 | LV_3822-17_1_1_line_69 | NAYY 4x150 SE | 67 | 69 | 0.014833 | 0.208 | 0.08 | 261 | 0 | 0.27 | 1 | 1 | cs | TRUE
70 | LV_3822-17_1_1_line_70 | NAYY 4x150 SE | 69 | 70 | 0.0080113 | 0.208 | 0.08 | 261 | 0 | 0.27 | 1 | 1 | cs | TRUE

## trafo
| name | std_type | hv_bus | lv_bus | sn_mva | vn_hv_kv | vn_lv_kv | vk_percent | vkr_percent | pfe_kw | i0_percent | shift_degree | tap_side | tap_neutral | tap_min | tap_max | tap_step_percent | tap_step_degree | tap_pos | tap_phase_shifter | parallel | df | in_service
0 | LV_3822-17_1_1_trafo_122 | 0.25 MVA 20/0.4 kV | 72 | 70 | 0.25 | 20 | 0.4 | 6 | 1.44 | 0.8 | 0.32 | 150 | hv | 0 | -2 | 2 | 2.5 | 0 | 0 | FALSE | 1 | 1 | TRUE

## line_geodata
| x0 | y0 | x1 | y1 | x2 | y2 | x3 | y3 | x4 | y4 | x5 | y5 | x6 | y6 | x7 | y7 | x8 | y8 | x9 | y9 | x10 | y10 | x11 | y11 | x12 | y12 | x13 | y13 | x14 | y14
0 | 2737321.277 | 1142865.3452 | 2737325.1271 | 1142871.5263 | 2737327.546 | 1142877.408 | 2737328.3121 | 1142880.5722 | 2737328.4025 | 1142883.3541 | 2737328.0603 | 1142886.5598 | 2737327.0265 | 1142889.7498 | 2737323.0095 | 1142899.6768
1 | 2737321.277 | 1142865.3452 | 2737327.4434 | 1142867.4565
2 | 2737293.6836 | 1142853.3528 | 2737321.277 | 1142865.3452
3 | 2737347.5384 | 1142875.0502 | 2737329.4182 | 1142868.1326 | 2737327.4434 | 1142867.4565
4 | 2737347.5384 | 1142875.0502 | 2737361.3305 | 1142846.0423
5 | 2737347.5384 | 1142875.0502 | 2737355.1606 | 1142877.5436
6 | 2737355.1606 | 1142877.5436 | 2737364.9428 | 1142880.7437
7 | 2737364.9428 | 1142880.7437 | 2737452.207 | 1142899.7382
8 | 2737365.1693 | 1142837.9685 | 2737361.3305 | 1142846.0423
9 | 2737384.065 | 1142725.3524 | 2737369.4496 | 1142745.9531 | 2737365.9245 | 1142751.8328 | 2737363.4123 | 1142757.135 | 2737361.2164 | 1142763.4008 | 2737357.6812 | 1142775.4626 | 2737355.4106 | 1142784.6733 | 2737353.3388 | 1142789.2073 | 2737351.5001 | 1142791.9453 | 2737348.8336 | 1142795.2426 | 2737345.4831 | 1142797.5125 | 2737341.8588 | 1142798.9755 | 2737337.9828 | 1142799.332 | 2737337.9828 | 1142799.332
10 | 2737397.9573 | 1142703.2225 | 2737396.8698 | 1142705.5029 | 2737392.8764 | 1142712.6951 | 2737384.7433 | 1142724.3964 | 2737384.065 | 1142725.3524
11 | 2737316.1766 | 1142793.1977 | 2737333.025 | 1142798.5741 | 2737337.9828 | 1142799.332
12 | 2737397.9573 | 1142703.2225 | 2737400.1527 | 1142698.6192
13 | 2737410.5491 | 1142602.2822 | 2737408.6319 | 1142607.787 | 2737407.1175 | 1142613.5012 | 2737406.0906 | 1142618.7484 | 2737405.7818 | 1142623.5227 | 2737405.7787 | 1142629.0601 | 2737407.2478 | 1142647.2626 | 2737407.7393 | 1142660.4503 | 2737407.7165 | 1142667.5217 | 2737407.1217 | 1142673.3792 | 2737406.0463 | 1142679.7372 | 2737404.4589 | 1142686.2948 | 2737402.9206 | 1142691.7082 | 2737400.2534 | 1142698.408 | 2737400.1527 | 1142698.6192
14 | 2737410.5491 | 1142602.2822 | 2737418.9117 | 1142606.1644 | 2737429.3789 | 1142610.1502 | 2737440.0762 | 1142617.5327 | 2737443.2028 | 1142620.3727 | 2737445.5257 | 1142623.717 | 2737447.5134 | 1142628.2767 | 2737451.0848 | 1142635.886 | 2737455.6975 | 1142643.6969
15 | 2737331.321 | 1142744.0837 | 2737338.9238 | 1142718.3317
16 | 2737345.4314 | 1142695.4799 | 2737344.9448 | 1142697.9373 | 2737338.9238 | 1142718.3317
17 | 2737331.321 | 1142744.0837 | 2737316.9847 | 1142747.9269 | 2737314.3061 | 1142749.0557 | 2737312.8264 | 1142750.2118 | 2737311.6835 | 1142751.7758 | 2737308.0698 | 1142763.9236
18 | 2737345.4314 | 1142695.4799 | 2737350.9946 | 1142667.6414 | 2737351.0021 | 1142667.5038
19 | 2737335.0706 | 1143039.244 | 2737335.0706 | 1143039.244 | 2737336.514 | 1143034.9514 | 2737339.941 | 1143013.5929
20 | 2737339.9914 | 1143013.2789 | 2737339.941 | 1143013.5929
21 | 2737329.9606 | 1143048.2121 | 2737335.0706 | 1143039.244
22 | 2737342.3749 | 1142998.4243 | 2737339.9914 | 1143013.2789
23 | 2737334.4685 | 1143061.0496 | 2737336.2304 | 1143069.0036 | 2737336.9721 | 1143073.7021
24 | 2737336.9721 | 1143073.7021 | 2737339.2466 | 1143088.1097
25 | 2737329.9606 | 1143048.2121 | 2737331.5856 | 1143050.4618 | 2737333.0789 | 1143054.7768 | 2737334.4685 | 1143061.0496
26 | 2737339.2466 | 1143088.1097 | 2737340.2083 | 1143094.2017 | 2737340.3445 | 1143094.7729
27 | 2737344.4968 | 1143112.1968 | 2737340.3445 | 1143094.7729
28 | 2737345.3106 | 1143115.6116 | 2737344.4968 | 1143112.1968
29 | 2737189.9653 | 1143267.4121 | 2737190.9044 | 1143274.4609 | 2737190.7782 | 1143280.0066 | 2737189.7565 | 1143288.4119 | 2737188.738 | 1143297.0173 | 2737186.2325 | 1143307.4459 | 2737182.5271 | 1143316.2014 | 2737178.845 | 1143323.9346 | 2737174.7669 | 1143330.8247 | 2737172.9726 | 1143337.3666 | 2737172.6342 | 1143343.1187 | 2737172.0897 | 1143350.4896 | 2737168.8848 | 1143363.2706 | 2737161.2238 | 1143380.298
30 | 2737161.2238 | 1143380.298 | 2737090.2966 | 1143494.0772
31 | 2737189.9653 | 1143267.4121 | 2737184.1459 | 1143271.4161 | 2737132.9711 | 1143303.0762 | 2737114.5414 | 1143312.5199 | 2737089.2754 | 1143323.0201
32 | 2737211.9859 | 1143246.4863 | 2737206.9171 | 1143252.9869 | 2737200.4103 | 1143259.4882 | 2737194.0664 | 1143264.5811 | 2737189.9653 | 1143267.4121
33 | 2737086.6195 | 1143496.9556 | 2737090.2966 | 1143494.0772
34 | 2737089.2754 | 1143323.0201 | 2737095.2958 | 1143325.0473 | 2737099.7223 | 1143325.148 | 2737107.4831 | 1143326.7144 | 2737116.0042 | 1143327.3085 | 2737118.1856 | 1143328.7592 | 2737121.6749 | 1143334.2314 | 2737122.9717 | 1143336.8326
35 | 2737211.9859 | 1143246.4863 | 2737218.0226 | 1143235.6377 | 2737221.0263 | 1143227.311 | 2737223.9791 | 1143212.1002
36 | 2737223.9791 | 1143212.1002 | 2737226.8557 | 1143194.497 | 2737233.8683 | 1143145.3306
37 | 2737236.0323 | 1143130.1579 | 2737233.8683 | 1143145.3306
38 | 2737455.6975 | 1142643.6969 | 2737526.3018 | 1142746.6379
39 | 2737308.0698 | 1142763.9236 | 2737010.8532 | 1142623.8088
40 | 2736970.351 | 1142674.9383 | 2736975.0965 | 1142662.0364 | 2736980.7499 | 1142653.8476 | 2736992.6004 | 1142642.3081 | 2737010.8532 | 1142623.8088
41 | 2737316.1766 | 1142793.1977 | 2737306.3375 | 1142775.1493 | 2737305.9658 | 1142773.2394 | 2737306.0128 | 1142770.8387 | 2737308.0698 | 1142763.9236
42 | 2736970.351 | 1142674.9383 | 2736964.0809 | 1142691.9975 | 2736940.8216 | 1142722.0474 | 2736916.3966 | 1142752.6491 | 2736908.2163 | 1142763.7606 | 2736905.8568 | 1142768.7885 | 2736904.9211 | 1142773.0816 | 2736903.3421 | 1142779.9731
43 | 2736897.5782 | 1142788.1686 | 2736898.6063 | 1142787.3823 | 2736901.3973 | 1142784.0097 | 2736903.3421 | 1142779.9731
44 | 2736897.5782 | 1142788.1686 | 2736890.46 | 1142793.6132 | 2736887.2568 | 1142796.1757 | 2736883.1394 | 1142801.0748 | 2736873.0812 | 1142817.3476 | 2736867.2535 | 1142824.4206 | 2736865.4153 | 1142825.7686
45 | 2736865.4153 | 1142825.7686 | 2736857.6197 | 1142831.4851 | 2736843.8042 | 1142839.8446 | 2736831.5831 | 1142843.3478 | 2736814.3224 | 1142846.9813 | 2736794.9004 | 1142850.6436 | 2736793.8687 | 1142851.0048
46 | 2737236.0323 | 1143130.1579 | 2737239.3319 | 1143108.9083
47 | 2737241.8889 | 1143092.4409 | 2737239.3319 | 1143108.9083
48 | 2737247.9276 | 1143056.5182 | 2737241.8889 | 1143092.4409
49 | 2737241.8889 | 1143092.4409 | 2737248.7774 | 1143092.8201 | 2737250.7403 | 1143092.3866 | 2737252.5482 | 1143090.9934 | 2737254.1855 | 1143088.6511 | 2737256.7438 | 1143081.9933 | 2737260.0886 | 1143069.7477
50 | 2737247.9276 | 1143056.5182 | 2737244.1334 | 1143055.6535 | 2737239.9022 | 1143056.4245
51 | 2737281.2279 | 1143042.7434 | 2737278.4853 | 1143043.6483 | 2737275.7427 | 1143044.5533 | 2737272.5209 | 1143046.5815 | 2737270.0345 | 1143048.3929 | 2737267.7952 | 1143050.8327 | 2737265.7926 | 1143054.0228 | 2737264.0158 | 1143057.7629 | 2737261.1477 | 1143065.8704 | 2737260.0886 | 1143069.7477
52 | 2737228.0186 | 1143075.8464 | 2737206.3573 | 1143067.9734
53 | 2737228.0186 | 1143075.8464 | 2737231.6539 | 1143069.5021 | 2737234.4743 | 1143063.1505
54 | 2737200.6562 | 1143045.2721 | 2737196.0201 | 1143054.3916 | 2737195.4166 | 1143057.9361 | 2737196.1236 | 1143061.3325 | 2737197.978 | 1143063.9766 | 2737201.0604 | 1143066.0482 | 2737206.3573 | 1143067.9734
55 | 2737234.4743 | 1143063.1505 | 2737237.0286 | 1143058.6941 | 2737239.9022 | 1143056.4245
56 | 2737281.2279 | 1143042.7434 | 2737284.2949 | 1143043.1246 | 2737287.7784 | 1143044.1268 | 2737291.254 | 1143045.4736 | 2737294.4591 | 1143046.8809 | 2737294.8014 | 1143047.0337
57 | 2737281.2279 | 1143042.7434 | 2737282.7165 | 1143029.6286
58 | 2737200.6562 | 1143045.2721 | 2737213.325 | 1143020.3515
59 | 2737265.8833 | 1142946.0224 | 2737267.4298 | 1142936.8619 | 2737269.6874 | 1142925.8495 | 2737272.4778 | 1142914.4045 | 2737273.8902 | 1142909.4433
60 | 2737265.8833 | 1142946.0224 | 2737259.8009 | 1142945.3502 | 2737255.9456 | 1142950.2106 | 2737252.648 | 1142957.2519 | 2737250.0927 | 1142966.4784 | 2737248.0302 | 1142978.2251
61 | 2737293.6836 | 1142853.3528 | 2737283.1955 | 1142882.3801 | 2737276.0884 | 1142901.7217 | 2737273.8902 | 1142909.4433
62 | 2737213.325 | 1143020.3515 | 2737217.5286 | 1143012.0827 | 2737219.3402 | 1143009.1773 | 2737221.9123 | 1143006.9786 | 2737225.1661 | 1143005.5738 | 2737240.8408 | 1143001.683 | 2737243.1654 | 1142999.2118 | 2737245.0834 | 1142995.0078 | 2737248.0302 | 1142978.2251
63 | 2737294.8014 | 1143047.0337 | 2737295.0308 | 1143047.1361
64 | 2737282.7165 | 1143029.6286 | 2737284.6041 | 1143012.9981 | 2737285.4797 | 1143009.2116
65 | 2737293.6836 | 1142853.3528 | 2737316.1766 | 1142793.1977
66 | 2737320.3974 | 1143045.6087 | 2737319.343 | 1143045.4572 | 2737314.9442 | 1143045.1458 | 2737310.1724 | 1143045.682 | 2737306.0599 | 1143046.9783 | 2737302.6819 | 1143048.4358 | 2737300.4105 | 1143048.9067 | 2737298.5009 | 1143048.6853 | 2737295.0308 | 1143047.1361
67 | 2737285.4797 | 1143009.2116 | 2737286.8953 | 1143003.0893
68 | 2737329.9606 | 1143048.2121 | 2737327.3109 | 1143047.062 | 2737324.0335 | 1143046.1312 | 2737320.3974 | 1143045.6087
69 | 2737290.2369 | 1142988.6377 | 2737286.8953 | 1143003.0893
70 | 2737292.0417 | 1142980.8324 | 2737290.2369 | 1142988.6377

## bus_geodata
| x | y | coords
0 | 2737323.0095 | 1142899.6768
1 | 2737321.277 | 1142865.3452
2 | 2737327.4434 | 1142867.4565
3 | 2737347.5384 | 1142875.0502
4 | 2737355.1606 | 1142877.5436
5 | 2737364.9428 | 1142880.7437
6 | 2737452.207 | 1142899.7382
7 | 2737361.3305 | 1142846.0423
8 | 2737365.1693 | 1142837.9685
9 | 2737384.065 | 1142725.3524
10 | 2737337.9828 | 1142799.332
11 | 2737397.9573 | 1142703.2225
12 | 2737400.1527 | 1142698.6192
13 | 2737410.5491 | 1142602.2822
14 | 2737338.9238 | 1142718.3317
15 | 2737331.321 | 1142744.0837
16 | 2737345.4314 | 1142695.4799
17 | 2737339.941 | 1143013.5929
18 | 2737335.0706 | 1143039.244
19 | 2737339.9914 | 1143013.2789
20 | 2737342.3749 | 1142998.4243
21 | 2737336.9721 | 1143073.7021
22 | 2737334.4685 | 1143061.0496
23 | 2737339.2466 | 1143088.1097
24 | 2737340.3445 | 1143094.7729
25 | 2737344.4968 | 1143112.1968
26 | 2737345.3106 | 1143115.6116
27 | 2737351.0021 | 1142667.5038
28 | 2737161.2238 | 1143380.298
29 | 2737189.9653 | 1143267.4121
30 | 2737090.2966 | 1143494.0772
31 | 2737089.2754 | 1143323.0201
32 | 2737211.9859 | 1143246.4863
33 | 2737086.6195 | 1143496.9556
34 | 2737122.9717 | 1143336.8326
35 | 2737223.9791 | 1143212.1002
36 | 2737233.8683 | 1143145.3306
37 | 2737455.6975 | 1142643.6969
38 | 2737526.3018 | 1142746.6379
39 | 2737010.8532 | 1142623.8088
40 | 2737308.0698 | 1142763.9236
41 | 2736970.351 | 1142674.9383
42 | 2736903.3421 | 1142779.9731
43 | 2736897.5782 | 1142788.1686
44 | 2736865.4153 | 1142825.7686
45 | 2736793.8687 | 1142851.0048
46 | 2737236.0323 | 1143130.1579
47 | 2737239.3319 | 1143108.9083
48 | 2737241.8889 | 1143092.4409
49 | 2737247.9276 | 1143056.5182
50 | 2737260.0886 | 1143069.7477
51 | 2737228.0186 | 1143075.8464
52 | 2737206.3573 | 1143067.9734
53 | 2737234.4743 | 1143063.1505
54 | 2737239.9022 | 1143056.4245
55 | 2737281.2279 | 1143042.7434
56 | 2737200.6562 | 1143045.2721
57 | 2737265.8833 | 1142946.0224
58 | 2737273.8902 | 1142909.4433
59 | 2737248.0302 | 1142978.2251
60 | 2737294.8014 | 1143047.0337
61 | 2737282.7165 | 1143029.6286
62 | 2737213.325 | 1143020.3515
63 | 2737293.6836 | 1142853.3528
64 | 2737295.0308 | 1143047.1361
65 | 2737285.4797 | 1143009.2116
66 | 2737320.3974 | 1143045.6087
67 | 2737286.8953 | 1143003.0893
68 | 2737329.9606 | 1143048.2121
69 | 2737290.2369 | 1142988.6377
70 | 2737292.0417 | 1142980.8324
71 | 2737316.1766 | 1142793.1977
72 | 2737292.0417 | 1142980.8324

## line_std_types
| c_nf_per_km | r_ohm_per_km | x_ohm_per_km | max_i_ka | type | q_mm2 | alpha | voltage_rating
NAYY 4x50 SE | 210 | 0.642 | 0.083 | 0.142 | cs | 50 | 0.00403 | LV
NAYY 4x120 SE | 264 | 0.225 | 0.08 | 0.242 | cs | 120 | 0.00403 | LV
NAYY 4x150 SE | 261 | 0.208 | 0.08 | 0.27 | cs | 150 | 0.00403 | LV
NA2XS2Y 1x95 RM/25 12/20 kV | 216 | 0.313 | 0.132 | 0.252 | cs | 95 | 0.00403 | MV
NA2XS2Y 1x185 RM/25 12/20 kV | 273 | 0.161 | 0.117 | 0.362 | cs | 185 | 0.00403 | MV
NA2XS2Y 1x240 RM/25 12/20 kV | 304 | 0.122 | 0.112 | 0.421 | cs | 240 | 0.00403 | MV
NA2XS2Y 1x95 RM/25 6/10 kV | 315 | 0.313 | 0.123 | 0.249 | cs | 95 | 0.00403 | MV
NA2XS2Y 1x185 RM/25 6/10 kV | 406 | 0.161 | 0.11 | 0.358 | cs | 185 | 0.00403 | MV
NA2XS2Y 1x240 RM/25 6/10 kV | 456 | 0.122 | 0.105 | 0.416 | cs | 240 | 0.00403 | MV
NA2XS2Y 1x150 RM/25 12/20 kV | 250 | 0.206 | 0.116 | 0.319 | cs | 150 | 0.00403 | MV
NA2XS2Y 1x120 RM/25 12/20 kV | 230 | 0.253 | 0.119 | 0.283 | cs | 120 | 0.00403 | MV
NA2XS2Y 1x70 RM/25 12/20 kV | 190 | 0.443 | 0.132 | 0.22 | cs | 70 | 0.00403 | MV
NA2XS2Y 1x150 RM/25 6/10 kV | 360 | 0.206 | 0.11 | 0.315 | cs | 150 | 0.00403 | MV
NA2XS2Y 1x120 RM/25 6/10 kV | 340 | 0.253 | 0.113 | 0.28 | cs | 120 | 0.00403 | MV
NA2XS2Y 1x70 RM/25 6/10 kV | 280 | 0.443 | 0.123 | 0.217 | cs | 70 | 0.00403 | MV
N2XS(FL)2Y 1x120 RM/35 64/110 kV | 112 | 0.153 | 0.166 | 0.366 | cs | 120 | 0.00393 | HV
N2XS(FL)2Y 1x185 RM/35 64/110 kV | 125 | 0.099 | 0.156 | 0.457 | cs | 185 | 0.00393 | HV
N2XS(FL)2Y 1x240 RM/35 64/110 kV | 135 | 0.075 | 0.149 | 0.526 | cs | 240 | 0.00393 | HV
N2XS(FL)2Y 1x300 RM/35 64/110 kV | 144 | 0.06 | 0.144 | 0.588 | cs | 300 | 0.00393 | HV
15-AL1/3-ST1A 0.4 | 11 | 1.8769 | 0.35 | 0.105 | ol | 16 | 0.00403 | LV
24-AL1/4-ST1A 0.4 | 11.25 | 1.2012 | 0.335 | 0.14 | ol | 24 | 0.00403 | LV
48-AL1/8-ST1A 0.4 | 12.2 | 0.5939 | 0.3 | 0.21 | ol | 48 | 0.00403 | LV
94-AL1/15-ST1A 0.4 | 13.2 | 0.306 | 0.29 | 0.35 | ol | 94 | 0.00403 | LV
34-AL1/6-ST1A 10.0 | 9.7 | 0.8342 | 0.36 | 0.17 | ol | 34 | 0.00403 | MV
48-AL1/8-ST1A 10.0 | 10.1 | 0.5939 | 0.35 | 0.21 | ol | 48 | 0.00403 | MV
70-AL1/11-ST1A 10.0 | 10.4 | 0.4132 | 0.339 | 0.29 | ol | 70 | 0.00403 | MV
94-AL1/15-ST1A 10.0 | 10.75 | 0.306 | 0.33 | 0.35 | ol | 94 | 0.00403 | MV
122-AL1/20-ST1A 10.0 | 11.1 | 0.2376 | 0.323 | 0.41 | ol | 122 | 0.00403 | MV
149-AL1/24-ST1A 10.0 | 11.25 | 0.194 | 0.315 | 0.47 | ol | 149 | 0.00403 | MV
34-AL1/6-ST1A 20.0 | 9.15 | 0.8342 | 0.382 | 0.17 | ol | 34 | 0.00403 | MV
48-AL1/8-ST1A 20.0 | 9.5 | 0.5939 | 0.372 | 0.21 | ol | 48 | 0.00403 | MV
70-AL1/11-ST1A 20.0 | 9.7 | 0.4132 | 0.36 | 0.29 | ol | 70 | 0.00403 | MV
94-AL1/15-ST1A 20.0 | 10 | 0.306 | 0.35 | 0.35 | ol | 94 | 0.00403 | MV
122-AL1/20-ST1A 20.0 | 10.3 | 0.2376 | 0.344 | 0.41 | ol | 122 | 0.00403 | MV
149-AL1/24-ST1A 20.0 | 10.5 | 0.194 | 0.337 | 0.47 | ol | 149 | 0.00403 | MV
184-AL1/30-ST1A 20.0 | 10.75 | 0.1571 | 0.33 | 0.535 | ol | 184 | 0.00403 | MV
243-AL1/39-ST1A 20.0 | 11 | 0.1188 | 0.32 | 0.645 | ol | 243 | 0.00403 | MV
48-AL1/8-ST1A 110.0 | 8 | 0.5939 | 0.46 | 0.21 | ol | 48 | 0.00403 | HV
70-AL1/11-ST1A 110.0 | 8.4 | 0.4132 | 0.45 | 0.29 | ol | 70 | 0.00403 | HV
94-AL1/15-ST1A 110.0 | 8.65 | 0.306 | 0.44 | 0.35 | ol | 94 | 0.00403 | HV
122-AL1/20-ST1A 110.0 | 8.5 | 0.2376 | 0.43 | 0.41 | ol | 122 | 0.00403 | HV
149-AL1/24-ST1A 110.0 | 8.75 | 0.194 | 0.41 | 0.47 | ol | 149 | 0.00403 | HV
184-AL1/30-ST1A 110.0 | 8.8 | 0.1571 | 0.4 | 0.535 | ol | 184 | 0.00403 | HV
243-AL1/39-ST1A 110.0 | 9 | 0.1188 | 0.39 | 0.645 | ol | 243 | 0.00403 | HV
305-AL1/39-ST1A 110.0 | 9.2 | 0.0949 | 0.38 | 0.74 | ol | 305 | 0.00403 | HV
490-AL1/64-ST1A 110.0 | 9.75 | 0.059 | 0.37 | 0.96 | ol | 490 | 0.00403 | HV
679-AL1/86-ST1A 110.0 | 9.95 | 0.042 | 0.36 | 1.15 | ol | 679 | 0.00403 | HV
490-AL1/64-ST1A 220.0 | 10 | 0.059 | 0.285 | 0.96 | ol | 490 | 0.00403 | HV
679-AL1/86-ST1A 220.0 | 11.7 | 0.042 | 0.275 | 1.15 | ol | 679 | 0.00403 | HV
490-AL1/64-ST1A 380.0 | 11 | 0.059 | 0.253 | 0.96 | ol | 490 | 0.00403 | HV
679-AL1/86-ST1A 380.0 | 14.6 | 0.042 | 0.25 | 1.15 | ol | 679 | 0.00403 | HV

## trafo_std_types
| i0_percent | pfe_kw | vkr_percent | sn_mva | vn_lv_kv | vn_hv_kv | vk_percent | shift_degree | vector_group | tap_side | tap_neutral | tap_min | tap_max | tap_step_degree | tap_step_percent | tap_phase_shifter
160 MVA 380/110 kV | 0.06 | 60 | 0.25 | 160 | 110 | 380 | 12.2 | 0 | Yy0 | hv | 0 | -9 | 9 | 0 | 1.5 | FALSE
100 MVA 220/110 kV | 0.06 | 55 | 0.26 | 100 | 110 | 220 | 12 | 0 | Yy0 | hv | 0 | -9 | 9 | 0 | 1.5 | FALSE
63 MVA 110/20 kV | 0.04 | 22 | 0.32 | 63 | 20 | 110 | 18 | 150 | YNd5 | hv | 0 | -9 | 9 | 0 | 1.5 | FALSE
40 MVA 110/20 kV | 0.05 | 18 | 0.34 | 40 | 20 | 110 | 16.2 | 150 | YNd5 | hv | 0 | -9 | 9 | 0 | 1.5 | FALSE
25 MVA 110/20 kV | 0.07 | 14 | 0.41 | 25 | 20 | 110 | 12 | 150 | YNd5 | hv | 0 | -9 | 9 | 0 | 1.5 | FALSE
63 MVA 110/10 kV | 0.04 | 22 | 0.32 | 63 | 10 | 110 | 18 | 150 | YNd5 | hv | 0 | -9 | 9 | 0 | 1.5 | FALSE
40 MVA 110/10 kV | 0.05 | 18 | 0.34 | 40 | 10 | 110 | 16.2 | 150 | YNd5 | hv | 0 | -9 | 9 | 0 | 1.5 | FALSE
25 MVA 110/10 kV | 0.07 | 14 | 0.41 | 25 | 10 | 110 | 12 | 150 | YNd5 | hv | 0 | -9 | 9 | 0 | 1.5 | FALSE
0.25 MVA 20/0.4 kV | 0.32 | 0.8 | 1.44 | 0.25 | 0.4 | 20 | 6 | 150 | Yzn5 | hv | 0 | -2 | 2 | 0 | 2.5 | FALSE
0.4 MVA 20/0.4 kV | 0.3375 | 1.35 | 1.425 | 0.4 | 0.4 | 20 | 6 | 150 | Dyn5 | hv | 0 | -2 | 2 | 0 | 2.5 | FALSE
0.63 MVA 20/0.4 kV | 0.2619 | 1.65 | 1.206 | 0.63 | 0.4 | 20 | 6 | 150 | Dyn5 | hv | 0 | -2 | 2 | 0 | 2.5 | FALSE
0.25 MVA 10/0.4 kV | 0.24 | 0.6 | 1.2 | 0.25 | 0.4 | 10 | 4 | 150 | Dyn5 | hv | 0 | -2 | 2 | 0 | 2.5 | FALSE
0.4 MVA 10/0.4 kV | 0.2375 | 0.95 | 1.325 | 0.4 | 0.4 | 10 | 4 | 150 | Dyn5 | hv | 0 | -2 | 2 | 0 | 2.5 | FALSE
0.63 MVA 10/0.4 kV | 0.1873 | 1.18 | 1.0794 | 0.63 | 0.4 | 10 | 4 | 150 | Dyn5 | hv | 0 | -2 | 2 | 0 | 2.5 | FALSE

## trafo3w_std_types
| sn_hv_mva | sn_mv_mva | sn_lv_mva | vn_hv_kv | vn_mv_kv | vn_lv_kv | vk_hv_percent | vk_mv_percent | vk_lv_percent | vkr_hv_percent | vkr_mv_percent | vkr_lv_percent | pfe_kw | i0_percent | shift_mv_degree | shift_lv_degree | vector_group | tap_side | tap_neutral | tap_min | tap_max | tap_step_percent
63/25/38 MVA 110/20/10 kV | 63 | 25 | 38 | 110 | 20 | 10 | 10.4 | 10.4 | 10.4 | 0.28 | 0.32 | 0.35 | 35 | 0.89 | 0 | 0 | YN0yn0yn0 | hv | 0 | -10 | 10 | 1.2
63/25/38 MVA 110/10/10 kV | 63 | 25 | 38 | 110 | 10 | 10 | 10.4 | 10.4 | 10.4 | 0.28 | 0.32 | 0.35 | 35 | 0.89 | 0 | 0 | YN0yn0yn0 | hv | 0 | -10 | 10 | 1.2

## fuse_std_types
| fuse_type | i_rated_a | t_avg | t_min | t_total | x_avg | x_min | x_total
HV 100A | HV 100A | 100 | 0 | [10.0, 3.64, 0.854, 0.281, 0.1, 0.0531, 0.022, 0.01] | [10.0, 4.267, 1.21, 0.403, 0.1, 0.058, 0.022, 0.01] | 0 | [300.0, 350.0, 450.0, 550.0, 700.0, 850.0, 1200.0, 1752.0] | [600.0, 700.0, 900.0, 1150.0, 1665.0, 2000.0, 3000.0, 4313.0]
HV 10A | HV 10A | 10 | 0 | [10.0, 1675.0, 0.344, 0.156, 0.1, 0.0417, 0.0171, 0.01] | [10.0, 1.3, 0.3, 0.155, 0.1, 0.0555, 0.023, 0.01] | 0 | [30.0, 32.0, 35.0, 37.0, 39.0, 50.0, 70.0, 88.0] | [60.0, 70.0, 80.0, 87.0, 94.0, 110.0, 150.0, 216.0]
HV 125A | HV 125A | 125 | 0 | [10.0, 1.82, 0.344, 0.1, 0.0467, 0.0269, 0.01] | [10.0, 2.478, 0.426, 0.1, 0.0427, 0.0211, 0.01] | 0 | [375.0, 500.0, 700.0, 925.0, 1200.0, 1500.0, 2341.0] | [750.0, 1000.0, 1500.0, 2200.0, 3000.0, 4000.0, 5765.0]
HV 160A | HV 160A | 160 | 0 | [10.0, 4.15, 1.03, 0.198, 0.1, 0.051, 0.0172, 0.01] | [10.0, 2.3, 0.734, 0.274, 0.1, 0.046, 0.0177, 0.01] | 0 | [480.0, 550.0, 700.0, 1000.0, 1260.0, 1600.0, 2500.0, 3227.0] | [960.0, 1300.0, 1700.0, 2200.0, 2996.0, 4000.0, 6000.0, 7946.0]
HV 16A | HV 16A | 16 | 0 | [10.0, 0.352, 0.164, 0.1, 0.0649, 0.0342, 0.01] | [10.0, 2.34, 0.722, 0.181, 0.1, 0.055, 0.0296, 0.01] | 0 | [48.0, 60.0, 65.0, 71.0, 80.0, 100.0, 162.0] | [96.0, 110.0, 125.0, 150.0, 168.0, 200.0, 250.0, 398.0]
HV 200A | HV 200A | 200 | 0 | [10.0, 4.267, 1.21, 0.403, 0.1, 0.058, 0.022, 0.01] | [10.0, 3.73, 1.654, 0.328, 0.1, 0.0531, 0.019, 0.01] | 0 | [600.0, 700.0, 900.0, 1150.0, 1665.0, 2000.0, 3000.0, 4313.0] | [1200.0, 1500.0, 1800.0, 2700.0, 3960.0, 5000.0, 7500.0, 10620.0]
HV 20A | HV 20A | 20 | 0 | [10.0, 1.3, 0.3, 0.155, 0.1, 0.0555, 0.023, 0.01] | [10.0, 1.3, 0.161, 0.1, 0.0611, 0.0399, 0.0141, 0.01] | 0 | [60.0, 70.0, 80.0, 87.0, 94.0, 110.0, 150.0, 216.0] | [120.0, 150.0, 200.0, 223.0, 260.0, 300.0, 450.0, 532.0]
HV 25A | HV 25A | 25 | 0 | [10.0, 2.512, 0.833, 0.299, 0.1, 0.0372, 0.0223, 0.01] | [10.0, 3.125, 0.597, 0.198, 0.1, 0.0378, 0.022, 0.01] | 0 | [75.0, 82.0, 90.0, 100.0, 124.0, 170.0, 200.0, 289.0] | [150.0, 170.0, 210.0, 250.0, 294.0, 400.0, 500.0, 711.0]
HV 31.5A | HV 31.5A | 31.5 | 0 | [10.0, 2.34, 0.722, 0.181, 0.1, 0.055, 0.0296, 0.01] | [10.0, 2.84, 0.368, 0.164, 0.1, 0.0621, 0.0378, 0.0195, 0.01] | 0 | [95.0, 110.0, 125.0, 150.0, 165.0, 200.0, 250.0, 390.0] | [189.0, 220.0, 300.0, 350.0, 393.0, 450.0, 530.0, 700.0, 960.0]
HV 40A | HV 40A | 40 | 0 | [10.0, 1.3, 0.161, 0.1, 0.0611, 0.0399, 0.0141, 0.01] | [10.0, 2.05, 0.369, 0.198, 0.1, 0.051, 0.0298, 0.01] | 0 | [120.0, 150.0, 200.0, 223.0, 260.0, 300.0, 450.0, 532.0] | [240.0, 300.0, 400.0, 450.0, 530.0, 650.0, 800.0, 1311.0]
HV 50A | HV 50A | 50 | 0 | [10.0, 3.215, 0.597, 0.198, 0.1, 0.0378, 0.022, 0.01] | [10.0, 3.64, 0.854, 0.281, 0.1, 0.0531, 0.022, 0.01] | 0 | [150.0, 170.0, 210.0, 250.0, 294.0, 400.0, 500.0, 711.0] | [300.0, 350.0, 450.0, 550.0, 700.0, 850.0, 1200.0, 1752.0]
HV 6.3A | HV 6.3A | 6.3 | 0 | [10.0, 1.39, 0.344, 0.168, 0.1, 0.056, 0.0263, 0.01] | [10.0, 1.711, 0.516, 0.198, 0.1, 0.0634, 0.0303, 0.01] | 0 | [19.0, 19.5, 20.4, 20.8, 22.0, 25.0, 32.0, 48.0] | [38.0, 40.0, 43.0, 48.0, 53.0, 60.0, 75.0, 118.0]
HV 63A | HV 63A | 63 | 0 | [10.0, 2.84, 0.368, 0.164, 0.1, 0.0621, 0.0378, 0.0195, 0.01] | [10.0, 1.82, 0.344, 0.1, 0.0467, 0.0269, 0.01] | 0 | [189.0, 220.0, 300.0, 350.0, 393.0, 450.0, 530.0, 700.0, 961.0] | [378.0, 500.0, 700.0, 934.0, 1200.0, 1500.0, 2366.0]
HV 80A | HV 80A | 80 | 0 | [10.0, 2.05, 0.369, 0.198, 0.1, 0.051, 0.0298, 0.01] | [10.0, 4.15, 1.03, 0.198, 0.1, 0.051, 0.0172, 0.01] | 0 | [240.0, 300.0, 400.0, 450.0, 530.0, 650.0, 800.0, 1311.0] | [480.0, 550.0, 700.0, 1000.0, 1260.0, 1600.0, 2500.0, 3227.0]
Siemens NH-1-100 | Siemens NH-1-100 | 100 | [5400.0, 2000.0, 400.0, 20.0, 1.0, 0.2, 0.012, 0.004] | 0 | 0 | [150.0, 190.0, 250.0, 430.0, 900.0, 1250.0, 2700.0, 3600.0] | 0 | 0
Siemens NH-1-125 | Siemens NH-1-125 | 125 | [4800.0, 120.0, 7.0, 0.1, 0.004] | 0 | 0 | [180.0, 400.0, 740.0, 2000.0, 4250.0] | 0 | 0
Siemens NH-1-16 | Siemens NH-1-16 | 16 | [4000.0, 400.0, 2.0, 0.1, 0.04, 0.01] | 0 | 0 | [26.0, 35.0, 75.0, 150.0, 200.0, 300.0] | 0 | 0
Siemens NH-1-160 | Siemens NH-1-160 | 160 | [4800.0, 120.0, 7.0, 0.1, 0.004] | 0 | 0 | [210.0, 500.0, 900.0, 2300.0, 5000.0] | 0 | 0
Siemens NH-1-25 | Siemens NH-1-25 | 25 | [4000.0, 1000.0, 10.0, 0.2, 0.02, 0.01] | 0 | 0 | [40.0, 50.0, 100.0, 210.0, 400.0, 500.0] | 0 | 0
Siemens NH-1-50 | Siemens NH-1-50 | 50 | [4000.0, 40.0, 4.0, 1.0, 0.02, 0.01] | 0 | 0 | [86.0, 200.0, 300.0, 400.0, 1000.0, 1280.0] | 0 | 0
Siemens NH-1-63 | Siemens NH-1-63 | 63 | [4000.0, 100.0, 10.0, 2.0, 0.04, 0.01] | 0 | 0 | [100.0, 200.0, 300.0, 400.0, 1000.0, 1500.0] | 0 | 0
Siemens NH-1-80 | Siemens NH-1-80 | 80 | [4800.0, 120.0, 7.0, 0.1, 0.01] | 0 | 0 | [150.58, 250.0, 450.0, 1150.0, 2470.0] | 0 | 0
Siemens NH-2-1000 | Siemens NH-2-1000 | 1000 | [4800.0, 120.0, 7.0, 0.1, 0.004] | 0 | 0 | [1900.0, 3500.0, 8400.0, 24000.0, 52000.0] | 0 | 0
Siemens NH-2-200 | Siemens NH-2-200 | 200 | [4800.0, 120.0, 7.0, 0.1, 0.004] | 0 | 0 | [280.0, 650.0, 1200.0, 3000.0, 7000.0] | 0 | 0
Siemens NH-2-224 | Siemens NH-2-224 | 224 | [4800.0, 120.0, 7.0, 0.2, 0.04, 0.004] | 0 | 0 | [400.0, 750.0, 1453.0, 3025.0, 4315.0, 7600.0] | 0 | 0
Siemens NH-2-250 | Siemens NH-2-250 | 250 | [4800.0, 120.0, 7.0, 0.1, 0.004] | 0 | 0 | [450.0, 800.0, 1650.0, 4000.0, 8500.0] | 0 | 0
Siemens NH-2-315 | Siemens NH-2-315 | 315 | [4800.0, 120.0, 7.0, 0.1, 0.004] | 0 | 0 | [550.0, 920.0, 1900.0, 5000.0, 11000.0] | 0 | 0
Siemens NH-2-355 | Siemens NH-2-355 | 355 | [4800.0, 120.0, 6.0, 0.1, 0.004] | 0 | 0 | [650.0, 1116.27, 2350.0, 5840.0, 12790.0] | 0 | 0
Siemens NH-2-400 | Siemens NH-2-400 | 400 | [4800.0, 120.0, 7.0, 0.1, 0.004] | 0 | 0 | [720.0, 1350.0, 2800.0, 6500.0, 15000.0] | 0 | 0
Siemens NH-2-425 | Siemens NH-2-425 | 425 | [4800.0, 120.0, 7.0, 0.1, 0.004] | 0 | 0 | [850.0, 1500.0, 3050.0, 7500.0, 16500.0] | 0 | 0
Siemens NH-2-630 | Siemens NH-2-630 | 630 | [4800.0, 120.0, 7.0, 0.1, 0.004] | 0 | 0 | [1200.0, 2000.0, 4800.0, 12000.0, 26000.0] | 0 | 0

## dtypes
| element | column | dtype
0 | bus | name | object
1 | bus | vn_kv | float64
2 | bus | type | object
3 | bus | zone | object
4 | bus | in_service | bool
5 | load | name | object
6 | load | bus | uint32
7 | load | p_mw | float64
8 | load | q_mvar | float64
9 | load | const_z_percent | float64
10 | load | const_i_percent | float64
11 | load | sn_mva | float64
12 | load | scaling | float64
13 | load | in_service | bool
14 | load | type | object
15 | ext_grid | name | object
16 | ext_grid | bus | uint32
17 | ext_grid | vm_pu | float64
18 | ext_grid | va_degree | float64
19 | ext_grid | slack_weight | float64
20 | ext_grid | in_service | bool
21 | line | name | object
22 | line | std_type | object
23 | line | from_bus | uint32
24 | line | to_bus | uint32
25 | line | length_km | float64
26 | line | r_ohm_per_km | float64
27 | line | x_ohm_per_km | float64
28 | line | c_nf_per_km | float64
29 | line | g_us_per_km | float64
30 | line | max_i_ka | float64
31 | line | df | float64
32 | line | parallel | uint32
33 | line | type | object
34 | line | in_service | bool
35 | trafo | name | object
36 | trafo | std_type | object
37 | trafo | hv_bus | uint32
38 | trafo | lv_bus | uint32
39 | trafo | sn_mva | float64
40 | trafo | vn_hv_kv | float64
41 | trafo | vn_lv_kv | float64
42 | trafo | vk_percent | float64
43 | trafo | vkr_percent | float64
44 | trafo | pfe_kw | float64
45 | trafo | i0_percent | float64
46 | trafo | shift_degree | float64
47 | trafo | tap_side | object
48 | trafo | tap_neutral | int32
49 | trafo | tap_min | int32
50 | trafo | tap_max | int32
51 | trafo | tap_step_percent | float64
52 | trafo | tap_step_degree | float64
53 | trafo | tap_pos | int32
54 | trafo | tap_phase_shifter | bool
55 | trafo | parallel | uint32
56 | trafo | df | float64
57 | trafo | in_service | bool
58 | line_geodata | coords | object
59 | bus_geodata | x | float64
60 | bus_geodata | y | float64
61 | bus_geodata | coords | object

## parameters
| version | format_version | converged | OPF_converged | name | f_hz | sn_mva
0 | 2.14.6 | 2.14.0 | FALSE | FALSE |  | 50 | 1