## bus
| name | vn_kv | type | zone | in_service
0 | bus_LV_3822-21_0_3_node_0 | 0.4 | n |  | TRUE
1 | bus_LV_3822-21_0_3_node_1 | 0.4 | n |  | TRUE
2 | bus_LV_3822-21_0_3_node_2 | 0.4 | n |  | TRUE
3 | bus_LV_3822-21_0_3_node_3 | 0.4 | n |  | TRUE
4 | bus_LV_3822-21_0_3_node_5 | 0.4 | n |  | TRUE
5 | bus_LV_3822-21_0_3_node_6 | 0.4 | n |  | TRUE
6 | bus_LV_3822-21_0_3_node_4 | 0.4 | n |  | TRUE
7 | bus_LV_3822-21_0_3_node_14 | 0.4 | n |  | TRUE
8 | bus_LV_3822-21_0_3_node_13 | 0.4 | n |  | TRUE
9 | bus_LV_3822-21_0_3_node_7 | 0.4 | n |  | TRUE
10 | bus_LV_3822-21_0_3_node_8 | 0.4 | n |  | TRUE
11 | bus_LV_3822-21_0_3_node_32 | 0.4 | n |  | TRUE
12 | bus_LV_3822-21_0_3_node_33 | 0.4 | n |  | TRUE
13 | bus_LV_3822-21_0_3_node_31 | 0.4 | n |  | TRUE
14 | bus_LV_3822-21_0_3_node_23 | 0.4 | n |  | TRUE
15 | bus_LV_3822-21_0_3_node_50 | 0.4 | n |  | TRUE
16 | bus_LV_3822-21_0_3_node_24 | 0.4 | n |  | TRUE
17 | bus_LV_3822-21_0_3_node_12 | 0.4 | n |  | TRUE
18 | bus_LV_3822-21_0_3_node_9 | 0.4 | n |  | TRUE
19 | bus_LV_3822-21_0_3_node_10 | 0.4 | n |  | TRUE
20 | bus_LV_3822-21_0_3_node_11 | 0.4 | n |  | TRUE
21 | bus_LV_3822-21_0_3_node_15 | 0.4 | n |  | TRUE
22 | bus_LV_3822-21_0_3_node_16 | 0.4 | n |  | TRUE
23 | bus_LV_3822-21_0_3_node_17 | 0.4 | n |  | TRUE
24 | bus_LV_3822-21_0_3_node_18 | 0.4 | n |  | TRUE
25 | bus_LV_3822-21_0_3_node_20 | 0.4 | n |  | TRUE
26 | bus_LV_3822-21_0_3_node_19 | 0.4 | n |  | TRUE
27 | bus_LV_3822-21_0_3_node_60 | 0.4 | n |  | TRUE
28 | bus_LV_3822-21_0_3_node_21 | 0.4 | n |  | TRUE
29 | bus_LV_3822-21_0_3_node_61 | 0.4 | n |  | TRUE
30 | bus_LV_3822-21_0_3_node_22 | 0.4 | n |  | TRUE
31 | bus_LV_3822-21_0_3_node_90 | 0.4 | n |  | TRUE
32 | bus_LV_3822-21_0_3_node_89 | 0.4 | n |  | TRUE
33 | bus_LV_3822-21_0_3_node_49 | 0.4 | n |  | TRUE
34 | bus_LV_3822-21_0_3_node_62 | 0.4 | n |  | TRUE
35 | bus_LV_3822-21_0_3_node_25 | 0.4 | n |  | TRUE
36 | bus_LV_3822-21_0_3_node_26 | 0.4 | n |  | TRUE
37 | bus_LV_3822-21_0_3_node_27 | 0.4 | n |  | TRUE
38 | bus_LV_3822-21_0_3_node_28 | 0.4 | n |  | TRUE
39 | bus_LV_3822-21_0_3_node_29 | 0.4 | n |  | TRUE
40 | bus_LV_3822-21_0_3_node_63 | 0.4 | n |  | TRUE
41 | bus_LV_3822-21_0_3_node_43 | 0.4 | n |  | TRUE
42 | bus_LV_3822-21_0_3_node_30 | 0.4 | n |  | TRUE
43 | bus_LV_3822-21_0_3_node_68 | 0.4 | n |  | TRUE
44 | bus_LV_3822-21_0_3_node_34 | 0.4 | n |  | TRUE
45 | bus_LV_3822-21_0_3_node_35 | 0.4 | n |  | TRUE
46 | bus_LV_3822-21_0_3_node_36 | 0.4 | n |  | TRUE
47 | bus_LV_3822-21_0_3_node_37 | 0.4 | n |  | TRUE
48 | bus_LV_3822-21_0_3_node_69 | 0.4 | n |  | TRUE
49 | bus_LV_3822-21_0_3_node_38 | 0.4 | n |  | TRUE
50 | bus_LV_3822-21_0_3_node_39 | 0.4 | n |  | TRUE
51 | bus_LV_3822-21_0_3_node_40 | 0.4 | n |  | TRUE
52 | bus_LV_3822-21_0_3_node_41 | 0.4 | n |  | TRUE
53 | bus_LV_3822-21_0_3_node_42 | 0.4 | n |  | TRUE
54 | bus_LV_3822-21_0_3_node_44 | 0.4 | n |  | TRUE
55 | bus_LV_3822-21_0_3_node_85 | 0.4 | n |  | TRUE
56 | bus_LV_3822-21_0_3_node_45 | 0.4 | n |  | TRUE
57 | bus_LV_3822-21_0_3_node_86 | 0.4 | n |  | TRUE
58 | bus_LV_3822-21_0_3_node_46 | 0.4 | n |  | TRUE
59 | bus_LV_3822-21_0_3_node_47 | 0.4 | n |  | TRUE
60 | bus_LV_3822-21_0_3_node_48 | 0.4 | n |  | TRUE
61 | bus_LV_3822-21_0_3_node_72 | 0.4 | n |  | TRUE
62 | bus_LV_3822-21_0_3_node_76 | 0.4 | n |  | TRUE
63 | bus_LV_3822-21_0_3_node_51 | 0.4 | n |  | TRUE
64 | bus_LV_3822-21_0_3_node_52 | 0.4 | n |  | TRUE
65 | bus_LV_3822-21_0_3_node_53 | 0.4 | n |  | TRUE
66 | bus_LV_3822-21_0_3_node_54 | 0.4 | n |  | TRUE
67 | bus_LV_3822-21_0_3_node_55 | 0.4 | n |  | TRUE
68 | bus_LV_3822-21_0_3_node_56 | 0.4 | n |  | TRUE
69 | bus_LV_3822-21_0_3_node_57 | 0.4 | n |  | TRUE
70 | bus_LV_3822-21_0_3_node_75 | 0.4 | n |  | TRUE
71 | bus_LV_3822-21_0_3_node_58 | 0.4 | n |  | TRUE
72 | bus_LV_3822-21_0_3_node_87 | 0.4 | n |  | TRUE
73 | bus_LV_3822-21_0_3_node_73 | 0.4 | n |  | TRUE
74 | bus_LV_3822-21_0_3_node_59 | 0.4 | n |  | TRUE
75 | bus_LV_3822-21_0_3_node_88 | 0.4 | n |  | TRUE
76 | bus_LV_3822-21_0_3_node_65 | 0.4 | n |  | TRUE
77 | bus_LV_3822-21_0_3_node_64 | 0.4 | n |  | TRUE
78 | bus_LV_3822-21_0_3_node_66 | 0.4 | n |  | TRUE
79 | bus_LV_3822-21_0_3_node_67 | 0.4 | n |  | TRUE
80 | bus_LV_3822-21_0_3_node_77 | 0.4 | n |  | TRUE
81 | bus_LV_3822-21_0_3_node_78 | 0.4 | n |  | TRUE
82 | bus_LV_3822-21_0_3_node_70 | 0.4 | n |  | TRUE
83 | bus_LV_3822-21_0_3_node_74 | 0.4 | n |  | TRUE
84 | bus_LV_3822-21_0_3_node_84 | 0.4 | n |  | TRUE
85 | bus_LV_3822-21_0_3_node_83 | 0.4 | n |  | TRUE
86 | bus_LV_3822-21_0_3_node_81 | 0.4 | n |  | TRUE
87 | bus_LV_3822-21_0_3_node_79 | 0.4 | n |  | TRUE
88 | bus_LV_3822-21_0_3_node_80 | 0.4 | n |  | TRUE
89 | bus_LV_3822-21_0_3_node_82 | 0.4 | n |  | TRUE
90 | bus_MV_173_0_node_16 | 20 | n |  | TRUE

## load
| name | bus | p_mw | q_mvar | const_z_percent | const_i_percent | sn_mva | scaling | in_service | type
0 | LV_3822-21_0_3_load_0 | 0 | 0.0017272 | 0.00043288 | 0 | 0 |  | 1 | TRUE | wye
1 | LV_3822-21_0_3_load_1 | 1 | 0.0022812 | 0.00057173 | 0 | 0 |  | 1 | TRUE | wye
2 | LV_3822-21_0_3_load_5 | 4 | 0.001657 | 0.00041528 | 0 | 0 |  | 1 | TRUE | wye
3 | LV_3822-21_0_3_load_4 | 6 | 0.00074012 | 0.00018549 | 0 | 0 |  | 1 | TRUE | wye
4 | LV_3822-21_0_3_load_14 | 7 | 0.00033948 | 8.5081e-05 | 0 | 0 |  | 1 | TRUE | wye
5 | LV_3822-21_0_3_load_13 | 8 | 0.0030433 | 0.00076272 | 0 | 0 |  | 1 | TRUE | wye
6 | LV_3822-21_0_3_load_7 | 9 | 0.0012595 | 0.00031567 | 0 | 0 |  | 1 | TRUE | wye
7 | LV_3822-21_0_3_load_8 | 10 | 0.0016941 | 0.00042458 | 0 | 0 |  | 1 | TRUE | wye
8 | LV_3822-21_0_3_load_33 | 12 | 0.0030836 | 0.00077282 | 0 | 0 |  | 1 | TRUE | wye
9 | LV_3822-21_0_3_load_31 | 13 | 0.00071906 | 0.00018021 | 0 | 0 |  | 1 | TRUE | wye
10 | LV_3822-21_0_3_load_23 | 14 | 0.0018905 | 0.0004738 | 0 | 0 |  | 1 | TRUE | wye
11 | LV_3822-21_0_3_load_50 | 15 | 0.0024161 | 0.00060553 | 0 | 0 |  | 1 | TRUE | wye
12 | LV_3822-21_0_3_load_24 | 16 | 0.0016072 | 0.00040279 | 0 | 0 |  | 1 | TRUE | wye
13 | LV_3822-21_0_3_load_12 | 17 | 0.0021265 | 0.00053295 | 0 | 0 |  | 1 | TRUE | wye
14 | LV_3822-21_0_3_load_9 | 18 | 0.00086146 | 0.0002159 | 0 | 0 |  | 1 | TRUE | wye
15 | LV_3822-21_0_3_load_10 | 19 | 0.0010785 | 0.00027029 | 0 | 0 |  | 1 | TRUE | wye
16 | LV_3822-21_0_3_load_11 | 20 | 0.00091565 | 0.00022948 | 0 | 0 |  | 1 | TRUE | wye
17 | LV_3822-21_0_3_load_15 | 21 | 0.0024749 | 0.00062026 | 0 | 0 |  | 1 | TRUE | wye
18 | LV_3822-21_0_3_load_16 | 22 | 0.0029279 | 0.00073379 | 0 | 0 |  | 1 | TRUE | wye
19 | LV_3822-21_0_3_load_18 | 24 | 0.0029723 | 0.00074494 | 0 | 0 |  | 1 | TRUE | wye
20 | LV_3822-21_0_3_load_20 | 25 | 0.003767 | 0.0009441 | 0 | 0 |  | 1 | TRUE | wye
21 | LV_3822-21_0_3_load_19 | 26 | 0.002865 | 0.00071804 | 0 | 0 |  | 1 | TRUE | wye
22 | LV_3822-21_0_3_load_60 | 27 | 0.0015378 | 0.0003854 | 0 | 0 |  | 1 | TRUE | wye
23 | LV_3822-21_0_3_load_21 | 28 | 0.0027266 | 0.00068334 | 0 | 0 |  | 1 | TRUE | wye
24 | LV_3822-21_0_3_load_61 | 29 | 0.00072476 | 0.00018164 | 0 | 0 |  | 1 | TRUE | wye
25 | LV_3822-21_0_3_load_22 | 30 | 0.0020966 | 0.00052545 | 0 | 0 |  | 1 | TRUE | wye
26 | LV_3822-21_0_3_load_90 | 31 | 0.0041614 | 0.001043 | 0 | 0 |  | 1 | TRUE | wye
27 | LV_3822-21_0_3_load_89 | 32 | 0.0023038 | 0.0005774 | 0 | 0 |  | 1 | TRUE | wye
28 | LV_3822-21_0_3_load_49 | 33 | 0.0018041 | 0.00045215 | 0 | 0 |  | 1 | TRUE | wye
29 | LV_3822-21_0_3_load_62 | 34 | 0.0010556 | 0.00026455 | 0 | 0 |  | 1 | TRUE | wye
30 | LV_3822-21_0_3_load_25 | 35 | 0.0020195 | 0.00050615 | 0 | 0 |  | 1 | TRUE | wye
31 | LV_3822-21_0_3_load_26 | 36 | 0.0010459 | 0.00026212 | 0 | 0 |  | 1 | TRUE | wye
32 | LV_3822-21_0_3_load_27 | 37 | 0.000861 | 0.00021579 | 0 | 0 |  | 1 | TRUE | wye
33 | LV_3822-21_0_3_load_28 | 38 | 0.0023835 | 0.00059736 | 0 | 0 |  | 1 | TRUE | wye
34 | LV_3822-21_0_3_load_29 | 39 | 0.00081627 | 0.00020458 | 0 | 0 |  | 1 | TRUE | wye
35 | LV_3822-21_0_3_load_63 | 40 | 0.0011035 | 0.00027657 | 0 | 0 |  | 1 | TRUE | wye
36 | LV_3822-21_0_3_load_30 | 42 | 0.002893 | 0.00072505 | 0 | 0 |  | 1 | TRUE | wye
37 | LV_3822-21_0_3_load_34 | 44 | 0.0014313 | 0.00035871 | 0 | 0 |  | 1 | TRUE | wye
38 | LV_3822-21_0_3_load_35 | 45 | 0.0029664 | 0.00074345 | 0 | 0 |  | 1 | TRUE | wye
39 | LV_3822-21_0_3_load_36 | 46 | 0.0014436 | 0.00036181 | 0 | 0 |  | 1 | TRUE | wye
40 | LV_3822-21_0_3_load_37 | 47 | 0.0026887 | 0.00067386 | 0 | 0 |  | 1 | TRUE | wye
41 | LV_3822-21_0_3_load_69 | 48 | 0.00099536 | 0.00024946 | 0 | 0 |  | 1 | TRUE | wye
42 | LV_3822-21_0_3_load_38 | 49 | 0.0029615 | 0.00074223 | 0 | 0 |  | 1 | TRUE | wye
43 | LV_3822-21_0_3_load_39 | 50 | 0.0020328 | 0.00050947 | 0 | 0 |  | 1 | TRUE | wye
44 | LV_3822-21_0_3_load_41 | 52 | 0.0021794 | 0.00054621 | 0 | 0 |  | 1 | TRUE | wye
45 | LV_3822-21_0_3_load_42 | 53 | 0.0024025 | 0.00060211 | 0 | 0 |  | 1 | TRUE | wye
46 | LV_3822-21_0_3_load_44 | 54 | 0.0026216 | 0.00065704 | 0 | 0 |  | 1 | TRUE | wye
47 | LV_3822-21_0_3_load_85 | 55 | 0.0030834 | 0.00077277 | 0 | 0 |  | 1 | TRUE | wye
48 | LV_3822-21_0_3_load_45 | 56 | 0.0017573 | 0.00044042 | 0 | 0 |  | 1 | TRUE | wye
49 | LV_3822-21_0_3_load_86 | 57 | 0.0032049 | 0.00080323 | 0 | 0 |  | 1 | TRUE | wye
50 | LV_3822-21_0_3_load_46 | 58 | 0.0031472 | 0.00078875 | 0 | 0 |  | 1 | TRUE | wye
51 | LV_3822-21_0_3_load_47 | 59 | 0.0015184 | 0.00038056 | 0 | 0 |  | 1 | TRUE | wye
52 | LV_3822-21_0_3_load_48 | 60 | 0.0017313 | 0.00043389 | 0 | 0 |  | 1 | TRUE | wye
53 | LV_3822-21_0_3_load_76 | 62 | 0.0043972 | 0.0011021 | 0 | 0 |  | 1 | TRUE | wye
54 | LV_3822-21_0_3_load_51 | 63 | 0.0056242 | 0.0014096 | 0 | 0 |  | 1 | TRUE | wye
55 | LV_3822-21_0_3_load_52 | 64 | 0.0033768 | 0.0008463 | 0 | 0 |  | 1 | TRUE | wye
56 | LV_3822-21_0_3_load_54 | 66 | 0.0018085 | 0.00045326 | 0 | 0 |  | 1 | TRUE | wye
57 | LV_3822-21_0_3_load_56 | 68 | 0.0029651 | 0.00074314 | 0 | 0 |  | 1 | TRUE | wye
58 | LV_3822-21_0_3_load_57 | 69 | 0.0019497 | 0.00048863 | 0 | 0 |  | 1 | TRUE | wye
59 | LV_3822-21_0_3_load_75 | 70 | 0.0015892 | 0.00039829 | 0 | 0 |  | 1 | TRUE | wye
60 | LV_3822-21_0_3_load_58 | 71 | 0.0019115 | 0.00047907 | 0 | 0 |  | 1 | TRUE | wye
61 | LV_3822-21_0_3_load_87 | 72 | 0.0030234 | 0.00075775 | 0 | 0 |  | 1 | TRUE | wye
62 | LV_3822-21_0_3_load_73 | 73 | 0.0025994 | 0.00065146 | 0 | 0 |  | 1 | TRUE | wye
63 | LV_3822-21_0_3_load_59 | 74 | 0.002469 | 0.00061879 | 0 | 0 |  | 1 | TRUE | wye
64 | LV_3822-21_0_3_load_88 | 75 | 0.0019237 | 0.00048211 | 0 | 0 |  | 1 | TRUE | wye
65 | LV_3822-21_0_3_load_65 | 76 | 0.00067296 | 0.00016866 | 0 | 0 |  | 1 | TRUE | wye
66 | LV_3822-21_0_3_load_64 | 77 | 0.00084086 | 0.00021074 | 0 | 0 |  | 1 | TRUE | wye
67 | LV_3822-21_0_3_load_66 | 78 | 0.0011489 | 0.00028793 | 0 | 0 |  | 1 | TRUE | wye
68 | LV_3822-21_0_3_load_67 | 79 | 0.00063607 | 0.00015941 | 0 | 0 |  | 1 | TRUE | wye
69 | LV_3822-21_0_3_load_77 | 80 | 0.0032426 | 0.00081267 | 0 | 0 |  | 1 | TRUE | wye
70 | LV_3822-21_0_3_load_78 | 81 | 0.00078227 | 0.00019606 | 0 | 0 |  | 1 | TRUE | wye
71 | LV_3822-21_0_3_load_70 | 82 | 0.0024264 | 0.0006081 | 0 | 0 |  | 1 | TRUE | wye
72 | LV_3822-21_0_3_load_74 | 83 | 0.0022149 | 0.0005551 | 0 | 0 |  | 1 | TRUE | wye
73 | LV_3822-21_0_3_load_84 | 84 | 0.0031643 | 0.00079305 | 0 | 0 |  | 1 | TRUE | wye
74 | LV_3822-21_0_3_load_83 | 85 | 0.0026353 | 0.00066046 | 0 | 0 |  | 1 | TRUE | wye
75 | LV_3822-21_0_3_load_81 | 86 | 0.0027103 | 0.00067927 | 0 | 0 |  | 1 | TRUE | wye
76 | LV_3822-21_0_3_load_79 | 87 | 0.0021641 | 0.00054238 | 0 | 0 |  | 1 | TRUE | wye
77 | LV_3822-21_0_3_load_80 | 88 | 0.0056967 | 0.0014277 | 0 | 0 |  | 1 | TRUE | wye
78 | LV_3822-21_0_3_load_82 | 89 | 0.0034359 | 0.00086111 | 0 | 0 |  | 1 | TRUE | wye

## ext_grid
| name | bus | vm_pu | va_degree | slack_weight | in_service
0 |  | 87 | 1 | 0 | 1 | TRUE

## line
| name | std_type | from_bus | to_bus | length_km | r_ohm_per_km | x_ohm_per_km | c_nf_per_km | g_us_per_km | max_i_ka | df | parallel | type | in_service
0 | LV_3822-21_0_3_line_0 | NAYY 4x150 SE | 0 | 1 | 0.018437 | 0.208 | 0.08 | 261 | 0 | 0.27 | 1 | 1 | cs | TRUE
1 | LV_3822-21_0_3_line_1 | NAYY 4x150 SE | 0 | 2 | 0.0038627 | 0.208 | 0.08 | 261 | 0 | 0.27 | 1 | 1 | cs | TRUE
2 | LV_3822-21_0_3_line_2 | NAYY 4x150 SE | 2 | 3 | 0.009339 | 0.208 | 0.08 | 261 | 0 | 0.27 | 1 | 1 | cs | TRUE
3 | LV_3822-21_0_3_line_3 | NAYY 4x150 SE | 3 | 4 | 0.047599 | 0.208 | 0.08 | 261 | 0 | 0.27 | 1 | 1 | cs | TRUE
4 | LV_3822-21_0_3_line_4 | NAYY 4x150 SE | 4 | 5 | 0.019052 | 0.208 | 0.08 | 261 | 0 | 0.27 | 1 | 1 | cs | TRUE
5 | LV_3822-21_0_3_line_5 | NAYY 4x150 SE | 5 | 9 | 0.009369 | 0.208 | 0.08 | 261 | 0 | 0.27 | 1 | 1 | cs | TRUE
6 | LV_3822-21_0_3_line_6 | NAYY 4x150 SE | 5 | 10 | 0.060505 | 0.208 | 0.08 | 261 | 0 | 0.27 | 1 | 1 | cs | TRUE
7 | LV_3822-21_0_3_line_7 | NAYY 4x150 SE | 6 | 7 | 0.050742 | 0.208 | 0.08 | 261 | 0 | 0.27 | 1 | 1 | cs | TRUE
8 | LV_3822-21_0_3_line_8 | NAYY 4x150 SE | 7 | 8 | 0.0099788 | 0.208 | 0.08 | 261 | 0 | 0.27 | 1 | 1 | cs | TRUE
9 | LV_3822-21_0_3_line_9 | NAYY 4x150 SE | 8 | 20 | 0.013195 | 0.208 | 0.08 | 261 | 0 | 0.27 | 1 | 1 | cs | TRUE
10 | LV_3822-21_0_3_line_10 | NAYY 4x150 SE | 9 | 14 | 0.014647 | 0.208 | 0.08 | 261 | 0 | 0.27 | 1 | 1 | cs | TRUE
11 | LV_3822-21_0_3_line_11 | NAYY 4x150 SE | 10 | 15 | 0.048298 | 0.208 | 0.08 | 261 | 0 | 0.27 | 1 | 1 | cs | TRUE
12 | LV_3822-21_0_3_line_12 | NAYY 4x150 SE | 11 | 12 | 0.029695 | 0.208 | 0.08 | 261 | 0 | 0.27 | 1 | 1 | cs | TRUE
13 | LV_3822-21_0_3_line_13 | NAYY 4x150 SE | 11 | 13 | 0.015826 | 0.208 | 0.08 | 261 | 0 | 0.27 | 1 | 1 | cs | TRUE
14 | LV_3822-21_0_3_line_14 | NAYY 4x150 SE | 12 | 44 | 0.0055851 | 0.208 | 0.08 | 261 | 0 | 0.27 | 1 | 1 | cs | TRUE
15 | LV_3822-21_0_3_line_15 | NAYY 4x150 SE | 13 | 42 | 0.011438 | 0.208 | 0.08 | 261 | 0 | 0.27 | 1 | 1 | cs | TRUE
16 | LV_3822-21_0_3_line_16 | NAYY 4x150 SE | 14 | 16 | 0.012119 | 0.208 | 0.08 | 261 | 0 | 0.27 | 1 | 1 | cs | TRUE
17 | LV_3822-21_0_3_line_17 | NAYY 4x150 SE | 15 | 17 | 0.0005522 | 0.208 | 0.08 | 261 | 0 | 0.27 | 1 | 1 | cs | TRUE
18 | LV_3822-21_0_3_line_18 | NAYY 4x150 SE | 16 | 33 | 0.0058766 | 0.208 | 0.08 | 261 | 0 | 0.27 | 1 | 1 | cs | TRUE
19 | LV_3822-21_0_3_line_19 | NAYY 4x150 SE | 17 | 19 | 0.012568 | 0.208 | 0.08 | 261 | 0 | 0.27 | 1 | 1 | cs | TRUE
20 | LV_3822-21_0_3_line_20 | NAYY 4x150 SE | 18 | 19 | 0.022376 | 0.208 | 0.08 | 261 | 0 | 0.27 | 1 | 1 | cs | TRUE
21 | LV_3822-21_0_3_line_21 | NAYY 4x150 SE | 18 | 20 | 0.023072 | 0.208 | 0.08 | 261 | 0 | 0.27 | 1 | 1 | cs | TRUE
22 | LV_3822-21_0_3_line_22 | NAYY 4x150 SE | 21 | 22 | 0.018228 | 0.208 | 0.08 | 261 | 0 | 0.27 | 1 | 1 | cs | TRUE
23 | LV_3822-21_0_3_line_23 | NAYY 4x150 SE | 21 | 23 | 0.025635 | 0.208 | 0.08 | 261 | 0 | 0.27 | 1 | 1 | cs | TRUE
24 | LV_3822-21_0_3_line_24 | NAYY 4x150 SE | 23 | 24 | 0.025927 | 0.208 | 0.08 | 261 | 0 | 0.27 | 1 | 1 | cs | TRUE
25 | LV_3822-21_0_3_line_25 | NAYY 4x150 SE | 24 | 25 | 0.028255 | 0.208 | 0.08 | 261 | 0 | 0.27 | 1 | 1 | cs | TRUE
26 | LV_3822-21_0_3_line_26 | NAYY 4x150 SE | 25 | 28 | 0.038506 | 0.208 | 0.08 | 261 | 0 | 0.27 | 1 | 1 | cs | TRUE
27 | LV_3822-21_0_3_line_27 | NAYY 4x150 SE | 26 | 27 | 0.010258 | 0.208 | 0.08 | 261 | 0 | 0.27 | 1 | 1 | cs | TRUE
28 | LV_3822-21_0_3_line_28 | NAYY 4x150 SE | 27 | 29 | 0.035091 | 0.208 | 0.08 | 261 | 0 | 0.27 | 1 | 1 | cs | TRUE
29 | LV_3822-21_0_3_line_29 | NAYY 4x150 SE | 28 | 30 | 0.00047437 | 0.208 | 0.08 | 261 | 0 | 0.27 | 1 | 1 | cs | TRUE
30 | LV_3822-21_0_3_line_30 | NAYY 4x150 SE | 29 | 76 | 0.0036489 | 0.208 | 0.08 | 261 | 0 | 0.27 | 1 | 1 | cs | TRUE
31 | LV_3822-21_0_3_line_31 | NAYY 4x150 SE | 30 | 31 | 0.010952 | 0.208 | 0.08 | 261 | 0 | 0.27 | 1 | 1 | cs | TRUE
32 | LV_3822-21_0_3_line_32 | NAYY 4x150 SE | 31 | 32 | 0.0008222 | 0.208 | 0.08 | 261 | 0 | 0.27 | 1 | 1 | cs | TRUE
33 | LV_3822-21_0_3_line_33 | NAYY 4x150 SE | 32 | 75 | 0.010506 | 0.208 | 0.08 | 261 | 0 | 0.27 | 1 | 1 | cs | TRUE
34 | LV_3822-21_0_3_line_34 | NAYY 4x150 SE | 33 | 34 | 0.0055308 | 0.208 | 0.08 | 261 | 0 | 0.27 | 1 | 1 | cs | TRUE
35 | LV_3822-21_0_3_line_35 | NAYY 4x150 SE | 34 | 43 | 0.012647 | 0.208 | 0.08 | 261 | 0 | 0.27 | 1 | 1 | cs | TRUE
36 | LV_3822-21_0_3_line_36 | NAYY 4x150 SE | 35 | 36 | 0.005551 | 0.208 | 0.08 | 261 | 0 | 0.27 | 1 | 1 | cs | TRUE
37 | LV_3822-21_0_3_line_37 | NAYY 4x150 SE | 35 | 37 | 0.010113 | 0.208 | 0.08 | 261 | 0 | 0.27 | 1 | 1 | cs | TRUE
38 | LV_3822-21_0_3_line_38 | NAYY 4x150 SE | 36 | 38 | 0.0088059 | 0.208 | 0.08 | 261 | 0 | 0.27 | 1 | 1 | cs | TRUE
39 | LV_3822-21_0_3_line_39 | NAYY 4x150 SE | 37 | 39 | 0.015781 | 0.208 | 0.08 | 261 | 0 | 0.27 | 1 | 1 | cs | TRUE
40 | LV_3822-21_0_3_line_40 | NAYY 4x150 SE | 39 | 40 | 0.016513 | 0.208 | 0.08 | 261 | 0 | 0.27 | 1 | 1 | cs | TRUE
41 | LV_3822-21_0_3_line_41 | NAYY 4x150 SE | 40 | 41 | 0.01552 | 0.208 | 0.08 | 261 | 0 | 0.27 | 1 | 1 | cs | TRUE
42 | LV_3822-21_0_3_line_42 | NAYY 4x150 SE | 41 | 43 | 0.040783 | 0.208 | 0.08 | 261 | 0 | 0.27 | 1 | 1 | cs | TRUE
43 | LV_3822-21_0_3_line_43 | NAYY 4x150 SE | 41 | 51 | 0.015055 | 0.208 | 0.08 | 261 | 0 | 0.27 | 1 | 1 | cs | TRUE
44 | LV_3822-21_0_3_line_44 | NAYY 4x150 SE | 43 | 48 | 0.017433 | 0.208 | 0.08 | 261 | 0 | 0.27 | 1 | 1 | cs | TRUE
45 | LV_3822-21_0_3_line_45 | NAYY 4x150 SE | 43 | 47 | 0.038433 | 0.208 | 0.08 | 261 | 0 | 0.27 | 1 | 1 | cs | TRUE
46 | LV_3822-21_0_3_line_46 | NAYY 4x150 SE | 44 | 45 | 0.034493 | 0.208 | 0.08 | 261 | 0 | 0.27 | 1 | 1 | cs | TRUE
47 | LV_3822-21_0_3_line_47 | NAYY 4x150 SE | 45 | 46 | 0.01179 | 0.208 | 0.08 | 261 | 0 | 0.27 | 1 | 1 | cs | TRUE
48 | LV_3822-21_0_3_line_48 | NAYY 4x150 SE | 46 | 47 | 0.011483 | 0.208 | 0.08 | 261 | 0 | 0.27 | 1 | 1 | cs | TRUE
49 | LV_3822-21_0_3_line_49 | NAYY 4x150 SE | 48 | 82 | 0.018173 | 0.208 | 0.08 | 261 | 0 | 0.27 | 1 | 1 | cs | TRUE
50 | LV_3822-21_0_3_line_50 | NAYY 4x150 SE | 49 | 50 | 0.0023143 | 0.208 | 0.08 | 261 | 0 | 0.27 | 1 | 2 | cs | TRUE
51 | LV_3822-21_0_3_line_51 | NAYY 4x150 SE | 49 | 51 | 0.022364 | 0.208 | 0.08 | 261 | 0 | 0.27 | 1 | 2 | cs | TRUE
52 | LV_3822-21_0_3_line_52 | NAYY 4x150 SE | 50 | 52 | 0.011952 | 0.208 | 0.08 | 261 | 0 | 0.27 | 1 | 2 | cs | TRUE
53 | LV_3822-21_0_3_line_53 | NAYY 4x150 SE | 51 | 53 | 0.013957 | 0.208 | 0.08 | 261 | 0 | 0.27 | 1 | 2 | cs | TRUE
54 | LV_3822-21_0_3_line_54 | NAYY 4x150 SE | 52 | 54 | 0.00061042 | 0.208 | 0.08 | 261 | 0 | 0.27 | 1 | 2 | cs | TRUE
55 | LV_3822-21_0_3_line_55 | NAYY 4x150 SE | 53 | 55 | 0.0077757 | 0.208 | 0.08 | 261 | 0 | 0.27 | 1 | 2 | cs | TRUE
56 | LV_3822-21_0_3_line_56 | NAYY 4x150 SE | 54 | 56 | 0.02594 | 0.208 | 0.08 | 261 | 0 | 0.27 | 1 | 2 | cs | TRUE
57 | LV_3822-21_0_3_line_57 | NAYY 4x150 SE | 55 | 57 | 0.0024731 | 0.208 | 0.08 | 261 | 0 | 0.27 | 1 | 2 | cs | TRUE
58 | LV_3822-21_0_3_line_58 | NAYY 4x150 SE | 56 | 58 | 0.01214 | 0.208 | 0.08 | 261 | 0 | 0.27 | 1 | 2 | cs | TRUE
59 | LV_3822-21_0_3_line_59 | NAYY 4x150 SE | 57 | 89 | 0.0051647 | 0.208 | 0.08 | 261 | 0 | 0.27 | 1 | 2 | cs | TRUE
60 | LV_3822-21_0_3_line_60 | NAYY 4x150 SE | 58 | 59 | 0.022149 | 0.208 | 0.08 | 261 | 0 | 0.27 | 1 | 2 | cs | TRUE
61 | LV_3822-21_0_3_line_61 | NAYY 4x150 SE | 59 | 60 | 0.021496 | 0.208 | 0.08 | 261 | 0 | 0.27 | 1 | 2 | cs | TRUE
62 | LV_3822-21_0_3_line_62 | NAYY 4x150 SE | 60 | 61 | 0.018427 | 0.208 | 0.08 | 261 | 0 | 0.27 | 1 | 1 | cs | TRUE
63 | LV_3822-21_0_3_line_63 | NAYY 4x150 SE | 61 | 62 | 0.024706 | 0.208 | 0.08 | 261 | 0 | 0.27 | 1 | 1 | cs | TRUE
64 | LV_3822-21_0_3_line_64 | NAYY 4x150 SE | 62 | 83 | 0.028925 | 0.208 | 0.08 | 261 | 0 | 0.27 | 1 | 1 | cs | TRUE
65 | LV_3822-21_0_3_line_65 | NAYY 4x150 SE | 63 | 64 | 0.016981 | 0.208 | 0.08 | 261 | 0 | 0.27 | 1 | 1 | cs | TRUE
66 | LV_3822-21_0_3_line_66 | NAYY 4x150 SE | 63 | 65 | 0.021503 | 0.208 | 0.08 | 261 | 0 | 0.27 | 1 | 1 | cs | TRUE
67 | LV_3822-21_0_3_line_67 | NAYY 4x150 SE | 64 | 66 | 0.027296 | 0.208 | 0.08 | 261 | 0 | 0.27 | 1 | 1 | cs | TRUE
68 | LV_3822-21_0_3_line_68 | NAYY 4x150 SE | 65 | 67 | 0.028392 | 0.208 | 0.08 | 261 | 0 | 0.27 | 1 | 1 | cs | TRUE
69 | LV_3822-21_0_3_line_69 | NAYY 4x150 SE | 65 | 68 | 0.071105 | 0.208 | 0.08 | 261 | 0 | 0.27 | 1 | 1 | cs | TRUE
70 | LV_3822-21_0_3_line_70 | NAYY 4x150 SE | 66 | 69 | 0.0026018 | 0.208 | 0.08 | 261 | 0 | 0.27 | 1 | 1 | cs | TRUE
71 | LV_3822-21_0_3_line_71 | NAYY 4x150 SE | 67 | 70 | 0.016596 | 0.208 | 0.08 | 261 | 0 | 0.27 | 1 | 1 | cs | TRUE
72 | LV_3822-21_0_3_line_72 | NAYY 4x150 SE | 68 | 71 | 0.01515 | 0.208 | 0.08 | 261 | 0 | 0.27 | 1 | 1 | cs | TRUE
73 | LV_3822-21_0_3_line_73 | NAYY 4x150 SE | 69 | 72 | 0.00089679 | 0.208 | 0.08 | 261 | 0 | 0.27 | 1 | 1 | cs | TRUE
74 | LV_3822-21_0_3_line_74 | NAYY 4x150 SE | 70 | 73 | 0.020982 | 0.208 | 0.08 | 261 | 0 | 0.27 | 1 | 1 | cs | TRUE
75 | LV_3822-21_0_3_line_75 | NAYY 4x150 SE | 71 | 74 | 0.022302 | 0.208 | 0.08 | 261 | 0 | 0.27 | 1 | 1 | cs | TRUE
76 | LV_3822-21_0_3_line_76 | NAYY 4x150 SE | 72 | 75 | 0.013098 | 0.208 | 0.08 | 261 | 0 | 0.27 | 1 | 1 | cs | TRUE
77 | LV_3822-21_0_3_line_77 | NAYY 4x150 SE | 73 | 83 | 0.022852 | 0.208 | 0.08 | 261 | 0 | 0.27 | 1 | 1 | cs | TRUE
78 | LV_3822-21_0_3_line_78 | NAYY 4x150 SE | 76 | 77 | 0.0062174 | 0.208 | 0.08 | 261 | 0 | 0.27 | 1 | 1 | cs | TRUE
79 | LV_3822-21_0_3_line_79 | NAYY 4x150 SE | 77 | 78 | 0.0020558 | 0.208 | 0.08 | 261 | 0 | 0.27 | 1 | 1 | cs | TRUE
80 | LV_3822-21_0_3_line_80 | NAYY 4x150 SE | 78 | 79 | 0.0084473 | 0.208 | 0.08 | 261 | 0 | 0.27 | 1 | 1 | cs | TRUE
81 | LV_3822-21_0_3_line_81 | NAYY 4x150 SE | 79 | 80 | 0.0074355 | 0.208 | 0.08 | 261 | 0 | 0.27 | 1 | 1 | cs | TRUE
82 | LV_3822-21_0_3_line_82 | NAYY 4x150 SE | 80 | 81 | 0.009013 | 0.208 | 0.08 | 261 | 0 | 0.27 | 1 | 1 | cs | TRUE
83 | LV_3822-21_0_3_line_83 | NAYY 4x150 SE | 81 | 85 | 0.010123 | 0.208 | 0.08 | 261 | 0 | 0.27 | 1 | 1 | cs | TRUE
84 | LV_3822-21_0_3_line_84 | NAYY 4x150 SE | 83 | 84 | 0.048342 | 0.208 | 0.08 | 261 | 0 | 0.27 | 1 | 1 | cs | TRUE
85 | LV_3822-21_0_3_line_85 | NAYY 4x150 SE | 85 | 86 | 0.0048042 | 0.208 | 0.08 | 261 | 0 | 0.27 | 1 | 1 | cs | TRUE
86 | LV_3822-21_0_3_line_86 | NAYY 4x150 SE | 86 | 87 | 0.0036137 | 0.208 | 0.08 | 261 | 0 | 0.27 | 1 | 1 | cs | TRUE
87 | LV_3822-21_0_3_line_87 | NAYY 4x150 SE | 87 | 88 | 0.0054769 | 0.208 | 0.08 | 261 | 0 | 0.27 | 1 | 2 | cs | TRUE
88 | LV_3822-21_0_3_line_88 | NAYY 4x150 SE | 88 | 89 | 0.010531 | 0.208 | 0.08 | 261 | 0 | 0.27 | 1 | 2 | cs | TRUE

## trafo
| name | std_type | hv_bus | lv_bus | sn_mva | vn_hv_kv | vn_lv_kv | vk_percent | vkr_percent | pfe_kw | i0_percent | shift_degree | tap_side | tap_neutral | tap_min | tap_max | tap_step_percent | tap_step_degree | tap_pos | tap_phase_shifter | parallel | df | in_service
0 | LV_3822-21_0_3_trafo_79 | 0.25 MVA 20/0.4 kV | 90 | 87 | 0.25 | 20 | 0.4 | 6 | 1.44 | 0.8 | 0.32 | 150 | hv | 0 | -2 | 2 | 2.5 | 0 | 0 | FALSE | 1 | 1 | TRUE

## line_geodata
| x0 | y0 | x1 | y1 | x2 | y2 | x3 | y3 | x4 | y4 | x5 | y5 | x6 | y6 | x7 | y7 | x8 | y8 | x9 | y9 | x10 | y10 | x11 | y11 | x12 | y12 | x13 | y13
0 | 2738167.058 | 1139789.5238 | 2738167.3575 | 1139791.2685 | 2738165.5547 | 1139807.8374
1 | 2738165.2501 | 1139786.2054 | 2738166.8688 | 1139788.4219 | 2738167.058 | 1139789.5238
2 | 2738170.027 | 1139778.1754 | 2738165.2501 | 1139786.2054
3 | 2738170.027 | 1139778.1754 | 2738172.3632 | 1139774.2593 | 2738192.3649 | 1139754.836 | 2738205.9933 | 1139748.1995
4 | 2738223.763 | 1139741.3559 | 2738208.1977 | 1139747.1261 | 2738205.9933 | 1139748.1995
5 | 2738223.763 | 1139741.3559 | 2738230.5236 | 1139734.8696
6 | 2738223.763 | 1139741.3559 | 2738232.9078 | 1139741.8101 | 2738239.1178 | 1139745.4439 | 2738242.3894 | 1139752.4129 | 2738244.6624 | 1139770.0559 | 2738241.675 | 1139783.5865 | 2738238.4499 | 1139787.1555
7 | 2738208.0661 | 1139911.7997 | 2738158.7421 | 1139899.8864
8 | 2738209.5617 | 1139901.9336 | 2738208.0661 | 1139911.7997
9 | 2738211.6071 | 1139888.8986 | 2738211.1264 | 1139891.612 | 2738209.5617 | 1139901.9336
10 | 2738241.0928 | 1139724.7293 | 2738230.5236 | 1139734.8696
11 | 2738238.4499 | 1139787.1555 | 2738229.8819 | 1139796.6373 | 2738226.352 | 1139810.678 | 2738221.9872 | 1139831.2607
12 | 2738183.9372 | 1139686.4699 | 2738184.3476 | 1139683.6661 | 2738189.5136 | 1139668.0616 | 2738195.9681 | 1139659.8759
13 | 2738183.9372 | 1139686.4699 | 2738199.6346 | 1139684.4569
14 | 2738195.9681 | 1139659.8759 | 2738199.4262 | 1139655.4903
15 | 2738210.9796 | 1139683.0021 | 2738199.6346 | 1139684.4569
16 | 2738241.0928 | 1139724.7293 | 2738241.0928 | 1139724.7293 | 2738247.0161 | 1139715.0243 | 2738247.2922 | 1139714.3277
17 | 2738221.9872 | 1139831.2607 | 2738221.8727 | 1139831.8009
18 | 2738247.2922 | 1139714.3277 | 2738249.4576 | 1139708.8645 | 2738249.4576 | 1139708.8645
19 | 2738221.8727 | 1139831.8009 | 2738220.9525 | 1139836.14 | 2738219.5341 | 1139844.1474
20 | 2738215.6313 | 1139866.1801 | 2738219.5341 | 1139844.1474
21 | 2738211.6071 | 1139888.8986 | 2738215.6313 | 1139866.1801
22 | 2738288.2269 | 1139904.6124 | 2738286.867 | 1139911.7394 | 2738289.354 | 1139922.4259
23 | 2738294.943 | 1139879.9452 | 2738290.5132 | 1139892.6309 | 2738288.2269 | 1139904.6124
24 | 2738294.943 | 1139879.9452 | 2738306.4687 | 1139867.1441 | 2738308.3976 | 1139858.6587
25 | 2738312.2677 | 1139830.6785 | 2738308.8474 | 1139856.6797 | 2738308.3976 | 1139858.6587
26 | 2738312.2677 | 1139830.6785 | 2738313.0589 | 1139824.6634 | 2738316.668 | 1139812.8818 | 2738323.7708 | 1139800.3908 | 2738326.5889 | 1139795.3817
27 | 2738294.3085 | 1139838.2138 | 2738293.9055 | 1139836.6113 | 2738292.6786 | 1139828.0937
28 | 2738292.6786 | 1139828.0937 | 2738292.4785 | 1139826.7045 | 2738285.8285 | 1139801.6668 | 2738284.6254 | 1139795.0788 | 2738284.7276 | 1139793.9988
29 | 2738326.5889 | 1139795.3817 | 2738326.8215 | 1139794.9682
30 | 2738285.071 | 1139790.3662 | 2738284.7276 | 1139793.9988
31 | 2738332.1918 | 1139785.4229 | 2738326.8215 | 1139794.9682
32 | 2738332.1918 | 1139785.4229 | 2738332.5949 | 1139784.7063
33 | 2738337.7462 | 1139775.5502 | 2738332.5949 | 1139784.7063
34 | 2738249.4576 | 1139708.8645 | 2738252.252 | 1139704.0916
35 | 2738262.2521 | 1139696.4372 | 2738256.2785 | 1139700.281 | 2738252.252 | 1139704.0916
36 | 2738270.0897 | 1139757.0359 | 2738269.4892 | 1139758.3047 | 2738269.288 | 1139762.4471
37 | 2738270.0897 | 1139757.0359 | 2738272.0926 | 1139752.8046 | 2738274.023 | 1139747.7272
38 | 2738268.9925 | 1139771.2474 | 2738269.1056 | 1139766.313 | 2738269.1104 | 1139766.1018 | 2738269.288 | 1139762.4471
39 | 2738283.4369 | 1139735.1736 | 2738280.0438 | 1139739.21 | 2738274.7288 | 1139745.871 | 2738274.023 | 1139747.7272
40 | 2738283.4369 | 1139735.1736 | 2738283.4369 | 1139735.1736 | 2738290.1147 | 1139731.824 | 2738293.7953 | 1139724.3027 | 2738294.0334 | 1139723.6783
41 | 2738300.122 | 1139709.4255 | 2738297.528 | 1139714.5143 | 2738294.0334 | 1139723.6783
42 | 2738262.2521 | 1139696.4372 | 2738274.386 | 1139697.7272 | 2738286.6953 | 1139701.1006 | 2738294.8095 | 1139707.2466 | 2738300.122 | 1139709.4255
43 | 2738300.122 | 1139709.4255 | 2738307.9575 | 1139709.6051 | 2738314.1476 | 1139709.7471 | 2738315.1467 | 1139710.1258
44 | 2738262.2521 | 1139696.4372 | 2738277.5277 | 1139688.0378
45 | 2738262.2521 | 1139696.4372 | 2738249.791 | 1139660.0802
46 | 2738232.402 | 1139650.9365 | 2738219.8685 | 1139650.0987 | 2738207.5684 | 1139650.3506 | 2738199.4262 | 1139655.4903 | 2738199.4262 | 1139655.4903
47 | 2738232.402 | 1139650.9365 | 2738244.1661 | 1139651.723
48 | 2738249.791 | 1139660.0802 | 2738249.1414 | 1139654.1832 | 2738244.1661 | 1139651.723 | 2738244.1661 | 1139651.723
49 | 2738277.5277 | 1139688.0378 | 2738293.452 | 1139679.2816
50 | 2738322.0098 | 1139688.9673 | 2738321.6978 | 1139686.6742
51 | 2738315.1467 | 1139710.1258 | 2738316.1137 | 1139707.546 | 2738317.863 | 1139703.0605 | 2738321.3692 | 1139694.0897 | 2738322.0098 | 1139688.9673
52 | 2738322.2525 | 1139674.9516 | 2738320.8576 | 1139680.5012 | 2738321.6978 | 1139686.6742
53 | 2738315.1467 | 1139710.1258 | 2738317.6257 | 1139711.0611 | 2738320.2385 | 1139714.2122 | 2738320.1536 | 1139717.913 | 2738318.806 | 1139721.1567
54 | 2738322.2525 | 1139674.9516 | 2738322.4012 | 1139674.3596
55 | 2738318.806 | 1139721.1567 | 2738317.5316 | 1139724.2243 | 2738314.9707 | 1139727.8683 | 2738314.9707 | 1139727.8683
56 | 2738322.4012 | 1139674.3596 | 2738323.0334 | 1139671.8446 | 2738328.9872 | 1139655.113 | 2738331.3911 | 1139650.0695
57 | 2738312.8018 | 1139729.0567 | 2738314.9707 | 1139727.8683
58 | 2738340.184 | 1139642.2489 | 2738338.9447 | 1139643.6215 | 2738332.6728 | 1139647.3806 | 2738331.3911 | 1139650.0695
59 | 2738312.8018 | 1139729.0567 | 2738310.9971 | 1139730.0456 | 2738308.6938 | 1139732.1306
60 | 2738340.184 | 1139642.2489 | 2738340.184 | 1139642.2489 | 2738340.6828 | 1139639.9586 | 2738340.1647 | 1139620.1605
61 | 2738340.1647 | 1139620.1605 | 2738340.1333 | 1139618.9637 | 2738340.8629 | 1139598.6775
62 | 2738341.5464 | 1139581.1679 | 2738339.3571 | 1139585.0428 | 2738338.7825 | 1139586.9533 | 2738338.9142 | 1139588.9244 | 2738340.3874 | 1139594.1287 | 2738340.9189 | 1139597.1209 | 2738340.8629 | 1139598.6775
63 | 2738341.5464 | 1139581.1679 | 2738343.9921 | 1139584.2262 | 2738345.515 | 1139586.9298 | 2738346.6454 | 1139589.6355 | 2738347.8288 | 1139595.4002 | 2738349.42 | 1139604.1257
64 | 2738349.42 | 1139604.1257 | 2738351.9908 | 1139618.2238 | 2738354.2611 | 1139626.582 | 2738356.4425 | 1139632.0996
65 | 2738369.5657 | 1139724.0053 | 2738366.6228 | 1139727.285 | 2738358.9432 | 1139737.2416
66 | 2738387.0882 | 1139712.165 | 2738384.7589 | 1139714.7691 | 2738382.1788 | 1139716.9005 | 2738380.3056 | 1139718.0695 | 2738374.1036 | 1139720.4624 | 2738372.3731 | 1139721.4457 | 2738370.7679 | 1139722.6654 | 2738369.5657 | 1139724.0053
67 | 2738358.9432 | 1139737.2416 | 2738356.4258 | 1139740.5055 | 2738351.7692 | 1139751.3291 | 2738346.0468 | 1139761.1787
68 | 2738381.9008 | 1139686.0933 | 2738380.9339 | 1139691.6864 | 2738380.9252 | 1139693.7433 | 2738381.3606 | 1139695.5547 | 2738382.4336 | 1139697.7476 | 2738386.1549 | 1139703.2147 | 2738387.7585 | 1139706.087 | 2738388.3237 | 1139707.9457 | 2738388.3695 | 1139709.3034 | 2738387.9042 | 1139710.8049 | 2738387.0882 | 1139712.165
69 | 2738387.0882 | 1139712.165 | 2738393.6022 | 1139714.2826 | 2738394.9993 | 1139715.4266 | 2738396.0912 | 1139717.4643 | 2738396.3885 | 1139719.5949 | 2738396.0158 | 1139721.7546 | 2738395.143 | 1139723.2468 | 2738393.8193 | 1139724.6064 | 2738390.2547 | 1139726.7263 | 2738386.5965 | 1139728.2324 | 2738380.3269 | 1139732.9033 | 2738377.6249 | 1139735.9881 | 2738375.7025 | 1139739.302 | 2738367.361 | 1139766.3603
70 | 2738346.0468 | 1139761.1787 | 2738344.7398 | 1139763.4283
71 | 2738381.9008 | 1139686.0933 | 2738382.0454 | 1139684.1507 | 2738381.8903 | 1139682.1902 | 2738381.3574 | 1139679.9318 | 2738377.5757 | 1139670.2856
72 | 2738367.361 | 1139766.3603 | 2738366.3931 | 1139769.5001 | 2738366.1192 | 1139772.7184 | 2738367.3761 | 1139778.2958 | 2738368.5259 | 1139780.9772
73 | 2738344.2893 | 1139764.2038 | 2738344.7398 | 1139763.4283
74 | 2738368.545 | 1139651.4136 | 2738370.457 | 1139654.3851 | 2738372.8361 | 1139658.665 | 2738374.7724 | 1139663.135 | 2738377.5757 | 1139670.2856
75 | 2738377.3151 | 1139801.4743 | 2738368.5259 | 1139780.9772
76 | 2738344.2893 | 1139764.2038 | 2738339.2421 | 1139772.8914 | 2738337.7462 | 1139775.5502
77 | 2738368.545 | 1139651.4136 | 2738366.906 | 1139648.8663 | 2738360.7141 | 1139640.0844 | 2738357.3443 | 1139634.3807 | 2738356.4425 | 1139632.0996
78 | 2738285.2756 | 1139784.1611 | 2738285.3262 | 1139787.6671 | 2738285.071 | 1139790.3662
79 | 2738285.2756 | 1139784.1611 | 2738285.246 | 1139782.1056 | 2738285.246 | 1139782.1056
80 | 2738282.5893 | 1139774.1536 | 2738282.5273 | 1139774.849 | 2738285.246 | 1139782.1056
81 | 2738282.5893 | 1139774.1536 | 2738283.0762 | 1139768.6903 | 2738283.581 | 1139766.8062
82 | 2738283.581 | 1139766.8062 | 2738284.8851 | 1139761.9378 | 2738286.9136 | 1139758.5217
83 | 2738286.9136 | 1139758.5217 | 2738289.8226 | 1139753.6225 | 2738292.75 | 1139750.3043
84 | 2738356.4425 | 1139632.0996 | 2738397.9055 | 1139607.2453
85 | 2738295.9284 | 1139746.7017 | 2738292.75 | 1139750.3043
86 | 2738297.6579 | 1139743.5287 | 2738295.9284 | 1139746.7017 | 2738295.9284 | 1139746.7017
87 | 2738297.6579 | 1139743.5287 | 2738299.173 | 1139740.7493 | 2738300.8866 | 1139739.1981
88 | 2738300.8866 | 1139739.1981 | 2738308.6938 | 1139732.1306

## bus_geodata
| x | y | coords
0 | 2738167.058 | 1139789.5238
1 | 2738165.5547 | 1139807.8374
2 | 2738165.2501 | 1139786.2054
3 | 2738170.027 | 1139778.1754
4 | 2738205.9933 | 1139748.1995
5 | 2738223.763 | 1139741.3559
6 | 2738158.7422 | 1139899.8864
7 | 2738208.0661 | 1139911.7997
8 | 2738209.5617 | 1139901.9336
9 | 2738230.5236 | 1139734.8696
10 | 2738238.4499 | 1139787.1555
11 | 2738183.9372 | 1139686.4699
12 | 2738195.9681 | 1139659.8759
13 | 2738199.6346 | 1139684.4569
14 | 2738241.0928 | 1139724.7293
15 | 2738221.9872 | 1139831.2607
16 | 2738247.2922 | 1139714.3277
17 | 2738221.8727 | 1139831.8009
18 | 2738215.6313 | 1139866.1801
19 | 2738219.5341 | 1139844.1474
20 | 2738211.6071 | 1139888.8986
21 | 2738288.2269 | 1139904.6124
22 | 2738289.354 | 1139922.4259
23 | 2738294.943 | 1139879.9451
24 | 2738308.3976 | 1139858.6587
25 | 2738312.2677 | 1139830.6785
26 | 2738294.3085 | 1139838.2138
27 | 2738292.6786 | 1139828.0937
28 | 2738326.5889 | 1139795.3817
29 | 2738284.7276 | 1139793.9988
30 | 2738326.8215 | 1139794.9682
31 | 2738332.1918 | 1139785.4229
32 | 2738332.5949 | 1139784.7063
33 | 2738249.4576 | 1139708.8645
34 | 2738252.252 | 1139704.0916
35 | 2738270.0897 | 1139757.0359
36 | 2738269.288 | 1139762.4471
37 | 2738274.023 | 1139747.7272
38 | 2738268.9925 | 1139771.2474
39 | 2738283.4369 | 1139735.1736
40 | 2738294.0334 | 1139723.6783
41 | 2738300.122 | 1139709.4255
42 | 2738210.9796 | 1139683.0021
43 | 2738262.2521 | 1139696.4372
44 | 2738199.4262 | 1139655.4902
45 | 2738232.402 | 1139650.9365
46 | 2738244.1661 | 1139651.723
47 | 2738249.791 | 1139660.0802
48 | 2738277.5277 | 1139688.0378
49 | 2738322.0098 | 1139688.9673
50 | 2738321.6978 | 1139686.6742
51 | 2738315.1467 | 1139710.1258
52 | 2738322.2525 | 1139674.9516
53 | 2738318.806 | 1139721.1567
54 | 2738322.4012 | 1139674.3596
55 | 2738314.9707 | 1139727.8683
56 | 2738331.3911 | 1139650.0695
57 | 2738312.8018 | 1139729.0567
58 | 2738340.184 | 1139642.2489
59 | 2738340.1647 | 1139620.1604
60 | 2738340.8629 | 1139598.6775
61 | 2738341.5464 | 1139581.1679
62 | 2738349.42 | 1139604.1257
63 | 2738369.5657 | 1139724.0053
64 | 2738358.9432 | 1139737.2416
65 | 2738387.0882 | 1139712.165
66 | 2738346.0468 | 1139761.1787
67 | 2738381.9008 | 1139686.0933
68 | 2738367.361 | 1139766.3603
69 | 2738344.7398 | 1139763.4283
70 | 2738377.5757 | 1139670.2856
71 | 2738368.5259 | 1139780.9772
72 | 2738344.2893 | 1139764.2038
73 | 2738368.545 | 1139651.4136
74 | 2738377.3151 | 1139801.4743
75 | 2738337.7462 | 1139775.5502
76 | 2738285.071 | 1139790.3662
77 | 2738285.2756 | 1139784.1611
78 | 2738285.246 | 1139782.1056
79 | 2738282.5893 | 1139774.1536
80 | 2738283.581 | 1139766.8062
81 | 2738286.9136 | 1139758.5217
82 | 2738293.452 | 1139679.2816
83 | 2738356.4425 | 1139632.0996
84 | 2738397.9055 | 1139607.2453
85 | 2738292.75 | 1139750.3043
86 | 2738295.9283 | 1139746.7017
87 | 2738297.6579 | 1139743.5287
88 | 2738300.8866 | 1139739.1981
89 | 2738308.6938 | 1139732.1306
90 | 2738315.1467 | 1139710.1258

## line_std_types
| c_nf_per_km | r_ohm_per_km | x_ohm_per_km | max_i_ka | type | q_mm2 | alpha | voltage_rating
NAYY 4x50 SE | 210 | 0.642 | 0.083 | 0.142 | cs | 50 | 0.00403 | LV
NAYY 4x120 SE | 264 | 0.225 | 0.08 | 0.242 | cs | 120 | 0.00403 | LV
NAYY 4x150 SE | 261 | 0.208 | 0.08 | 0.27 | cs | 150 | 0.00403 | LV
NA2XS2Y 1x95 RM/25 12/20 kV | 216 | 0.313 | 0.132 | 0.252 | cs | 95 | 0.00403 | MV
NA2XS2Y 1x185 RM/25 12/20 kV | 273 | 0.161 | 0.117 | 0.362 | cs | 185 | 0.00403 | MV
NA2XS2Y 1x240 RM/25 12/20 kV | 304 | 0.122 | 0.112 | 0.421 | cs | 240 | 0.00403 | MV
NA2XS2Y 1x95 RM/25 6/10 kV | 315 | 0.313 | 0.123 | 0.249 | cs | 95 | 0.00403 | MV
NA2XS2Y 1x185 RM/25 6/10 kV | 406 | 0.161 | 0.11 | 0.358 | cs | 185 | 0.00403 | MV
NA2XS2Y 1x240 RM/25 6/10 kV | 456 | 0.122 | 0.105 | 0.416 | cs | 240 | 0.00403 | MV
NA2XS2Y 1x150 RM/25 12/20 kV | 250 | 0.206 | 0.116 | 0.319 | cs | 150 | 0.00403 | MV
NA2XS2Y 1x120 RM/25 12/20 kV | 230 | 0.253 | 0.119 | 0.283 | cs | 120 | 0.00403 | MV
NA2XS2Y 1x70 RM/25 12/20 kV | 190 | 0.443 | 0.132 | 0.22 | cs | 70 | 0.00403 | MV
NA2XS2Y 1x150 RM/25 6/10 kV | 360 | 0.206 | 0.11 | 0.315 | cs | 150 | 0.00403 | MV
NA2XS2Y 1x120 RM/25 6/10 kV | 340 | 0.253 | 0.113 | 0.28 | cs | 120 | 0.00403 | MV
NA2XS2Y 1x70 RM/25 6/10 kV | 280 | 0.443 | 0.123 | 0.217 | cs | 70 | 0.00403 | MV
N2XS(FL)2Y 1x120 RM/35 64/110 kV | 112 | 0.153 | 0.166 | 0.366 | cs | 120 | 0.00393 | HV
N2XS(FL)2Y 1x185 RM/35 64/110 kV | 125 | 0.099 | 0.156 | 0.457 | cs | 185 | 0.00393 | HV
N2XS(FL)2Y 1x240 RM/35 64/110 kV | 135 | 0.075 | 0.149 | 0.526 | cs | 240 | 0.00393 | HV
N2XS(FL)2Y 1x300 RM/35 64/110 kV | 144 | 0.06 | 0.144 | 0.588 | cs | 300 | 0.00393 | HV
15-AL1/3-ST1A 0.4 | 11 | 1.8769 | 0.35 | 0.105 | ol | 16 | 0.00403 | LV
24-AL1/4-ST1A 0.4 | 11.25 | 1.2012 | 0.335 | 0.14 | ol | 24 | 0.00403 | LV
48-AL1/8-ST1A 0.4 | 12.2 | 0.5939 | 0.3 | 0.21 | ol | 48 | 0.00403 | LV
94-AL1/15-ST1A 0.4 | 13.2 | 0.306 | 0.29 | 0.35 | ol | 94 | 0.00403 | LV
34-AL1/6-ST1A 10.0 | 9.7 | 0.8342 | 0.36 | 0.17 | ol | 34 | 0.00403 | MV
48-AL1/8-ST1A 10.0 | 10.1 | 0.5939 | 0.35 | 0.21 | ol | 48 | 0.00403 | MV
70-AL1/11-ST1A 10.0 | 10.4 | 0.4132 | 0.339 | 0.29 | ol | 70 | 0.00403 | MV
94-AL1/15-ST1A 10.0 | 10.75 | 0.306 | 0.33 | 0.35 | ol | 94 | 0.00403 | MV
122-AL1/20-ST1A 10.0 | 11.1 | 0.2376 | 0.323 | 0.41 | ol | 122 | 0.00403 | MV
149-AL1/24-ST1A 10.0 | 11.25 | 0.194 | 0.315 | 0.47 | ol | 149 | 0.00403 | MV
34-AL1/6-ST1A 20.0 | 9.15 | 0.8342 | 0.382 | 0.17 | ol | 34 | 0.00403 | MV
48-AL1/8-ST1A 20.0 | 9.5 | 0.5939 | 0.372 | 0.21 | ol | 48 | 0.00403 | MV
70-AL1/11-ST1A 20.0 | 9.7 | 0.4132 | 0.36 | 0.29 | ol | 70 | 0.00403 | MV
94-AL1/15-ST1A 20.0 | 10 | 0.306 | 0.35 | 0.35 | ol | 94 | 0.00403 | MV
122-AL1/20-ST1A 20.0 | 10.3 | 0.2376 | 0.344 | 0.41 | ol | 122 | 0.00403 | MV
149-AL1/24-ST1A 20.0 | 10.5 | 0.194 | 0.337 | 0.47 | ol | 149 | 0.00403 | MV
184-AL1/30-ST1A 20.0 | 10.75 | 0.1571 | 0.33 | 0.535 | ol | 184 | 0.00403 | MV
243-AL1/39-ST1A 20.0 | 11 | 0.1188 | 0.32 | 0.645 | ol | 243 | 0.00403 | MV
48-AL1/8-ST1A 110.0 | 8 | 0.5939 | 0.46 | 0.21 | ol | 48 | 0.00403 | HV
70-AL1/11-ST1A 110.0 | 8.4 | 0.4132 | 0.45 | 0.29 | ol | 70 | 0.00403 | HV
94-AL1/15-ST1A 110.0 | 8.65 | 0.306 | 0.44 | 0.35 | ol | 94 | 0.00403 | HV
122-AL1/20-ST1A 110.0 | 8.5 | 0.2376 | 0.43 | 0.41 | ol | 122 | 0.00403 | HV
149-AL1/24-ST1A 110.0 | 8.75 | 0.194 | 0.41 | 0.47 | ol | 149 | 0.00403 | HV
184-AL1/30-ST1A 110.0 | 8.8 | 0.1571 | 0.4 | 0.535 | ol | 184 | 0.00403 | HV
243-AL1/39-ST1A 110.0 | 9 | 0.1188 | 0.39 | 0.645 | ol | 243 | 0.00403 | HV
305-AL1/39-ST1A 110.0 | 9.2 | 0.0949 | 0.38 | 0.74 | ol | 305 | 0.00403 | HV
490-AL1/64-ST1A 110.0 | 9.75 | 0.059 | 0.37 | 0.96 | ol | 490 | 0.00403 | HV
679-AL1/86-ST1A 110.0 | 9.95 | 0.042 | 0.36 | 1.15 | ol | 679 | 0.00403 | HV
490-AL1/64-ST1A 220.0 | 10 | 0.059 | 0.285 | 0.96 | ol | 490 | 0.00403 | HV
679-AL1/86-ST1A 220.0 | 11.7 | 0.042 | 0.275 | 1.15 | ol | 679 | 0.00403 | HV
490-AL1/64-ST1A 380.0 | 11 | 0.059 | 0.253 | 0.96 | ol | 490 | 0.00403 | HV
679-AL1/86-ST1A 380.0 | 14.6 | 0.042 | 0.25 | 1.15 | ol | 679 | 0.00403 | HV

## trafo_std_types
| i0_percent | pfe_kw | vkr_percent | sn_mva | vn_lv_kv | vn_hv_kv | vk_percent | shift_degree | vector_group | tap_side | tap_neutral | tap_min | tap_max | tap_step_degree | tap_step_percent | tap_phase_shifter
160 MVA 380/110 kV | 0.06 | 60 | 0.25 | 160 | 110 | 380 | 12.2 | 0 | Yy0 | hv | 0 | -9 | 9 | 0 | 1.5 | FALSE
100 MVA 220/110 kV | 0.06 | 55 | 0.26 | 100 | 110 | 220 | 12 | 0 | Yy0 | hv | 0 | -9 | 9 | 0 | 1.5 | FALSE
63 MVA 110/20 kV | 0.04 | 22 | 0.32 | 63 | 20 | 110 | 18 | 150 | YNd5 | hv | 0 | -9 | 9 | 0 | 1.5 | FALSE
40 MVA 110/20 kV | 0.05 | 18 | 0.34 | 40 | 20 | 110 | 16.2 | 150 | YNd5 | hv | 0 | -9 | 9 | 0 | 1.5 | FALSE
25 MVA 110/20 kV | 0.07 | 14 | 0.41 | 25 | 20 | 110 | 12 | 150 | YNd5 | hv | 0 | -9 | 9 | 0 | 1.5 | FALSE
63 MVA 110/10 kV | 0.04 | 22 | 0.32 | 63 | 10 | 110 | 18 | 150 | YNd5 | hv | 0 | -9 | 9 | 0 | 1.5 | FALSE
40 MVA 110/10 kV | 0.05 | 18 | 0.34 | 40 | 10 | 110 | 16.2 | 150 | YNd5 | hv | 0 | -9 | 9 | 0 | 1.5 | FALSE
25 MVA 110/10 kV | 0.07 | 14 | 0.41 | 25 | 10 | 110 | 12 | 150 | YNd5 | hv | 0 | -9 | 9 | 0 | 1.5 | FALSE
0.25 MVA 20/0.4 kV | 0.32 | 0.8 | 1.44 | 0.25 | 0.4 | 20 | 6 | 150 | Yzn5 | hv | 0 | -2 | 2 | 0 | 2.5 | FALSE
0.4 MVA 20/0.4 kV | 0.3375 | 1.35 | 1.425 | 0.4 | 0.4 | 20 | 6 | 150 | Dyn5 | hv | 0 | -2 | 2 | 0 | 2.5 | FALSE
0.63 MVA 20/0.4 kV | 0.2619 | 1.65 | 1.206 | 0.63 | 0.4 | 20 | 6 | 150 | Dyn5 | hv | 0 | -2 | 2 | 0 | 2.5 | FALSE
0.25 MVA 10/0.4 kV | 0.24 | 0.6 | 1.2 | 0.25 | 0.4 | 10 | 4 | 150 | Dyn5 | hv | 0 | -2 | 2 | 0 | 2.5 | FALSE
0.4 MVA 10/0.4 kV | 0.2375 | 0.95 | 1.325 | 0.4 | 0.4 | 10 | 4 | 150 | Dyn5 | hv | 0 | -2 | 2 | 0 | 2.5 | FALSE
0.63 MVA 10/0.4 kV | 0.1873 | 1.18 | 1.0794 | 0.63 | 0.4 | 10 | 4 | 150 | Dyn5 | hv | 0 | -2 | 2 | 0 | 2.5 | FALSE

## trafo3w_std_types
| sn_hv_mva | sn_mv_mva | sn_lv_mva | vn_hv_kv | vn_mv_kv | vn_lv_kv | vk_hv_percent | vk_mv_percent | vk_lv_percent | vkr_hv_percent | vkr_mv_percent | vkr_lv_percent | pfe_kw | i0_percent | shift_mv_degree | shift_lv_degree | vector_group | tap_side | tap_neutral | tap_min | tap_max | tap_step_percent
63/25/38 MVA 110/20/10 kV | 63 | 25 | 38 | 110 | 20 | 10 | 10.4 | 10.4 | 10.4 | 0.28 | 0.32 | 0.35 | 35 | 0.89 | 0 | 0 | YN0yn0yn0 | hv | 0 | -10 | 10 | 1.2
63/25/38 MVA 110/10/10 kV | 63 | 25 | 38 | 110 | 10 | 10 | 10.4 | 10.4 | 10.4 | 0.28 | 0.32 | 0.35 | 35 | 0.89 | 0 | 0 | YN0yn0yn0 | hv | 0 | -10 | 10 | 1.2

## fuse_std_types
| fuse_type | i_rated_a | t_avg | t_min | t_total | x_avg | x_min | x_total
HV 100A | HV 100A | 100 | 0 | [10.0, 3.64, 0.854, 0.281, 0.1, 0.0531, 0.022, 0.01] | [10.0, 4.267, 1.21, 0.403, 0.1, 0.058, 0.022, 0.01] | 0 | [300.0, 350.0, 450.0, 550.0, 700.0, 850.0, 1200.0, 1752.0] | [600.0, 700.0, 900.0, 1150.0, 1665.0, 2000.0, 3000.0, 4313.0]
HV 10A | HV 10A | 10 | 0 | [10.0, 1675.0, 0.344, 0.156, 0.1, 0.0417, 0.0171, 0.01] | [10.0, 1.3, 0.3, 0.155, 0.1, 0.0555, 0.023, 0.01] | 0 | [30.0, 32.0, 35.0, 37.0, 39.0, 50.0, 70.0, 88.0] | [60.0, 70.0, 80.0, 87.0, 94.0, 110.0, 150.0, 216.0]
HV 125A | HV 125A | 125 | 0 | [10.0, 1.82, 0.344, 0.1, 0.0467, 0.0269, 0.01] | [10.0, 2.478, 0.426, 0.1, 0.0427, 0.0211, 0.01] | 0 | [375.0, 500.0, 700.0, 925.0, 1200.0, 1500.0, 2341.0] | [750.0, 1000.0, 1500.0, 2200.0, 3000.0, 4000.0, 5765.0]
HV 160A | HV 160A | 160 | 0 | [10.0, 4.15, 1.03, 0.198, 0.1, 0.051, 0.0172, 0.01] | [10.0, 2.3, 0.734, 0.274, 0.1, 0.046, 0.0177, 0.01] | 0 | [480.0, 550.0, 700.0, 1000.0, 1260.0, 1600.0, 2500.0, 3227.0] | [960.0, 1300.0, 1700.0, 2200.0, 2996.0, 4000.0, 6000.0, 7946.0]
HV 16A | HV 16A | 16 | 0 | [10.0, 0.352, 0.164, 0.1, 0.0649, 0.0342, 0.01] | [10.0, 2.34, 0.722, 0.181, 0.1, 0.055, 0.0296, 0.01] | 0 | [48.0, 60.0, 65.0, 71.0, 80.0, 100.0, 162.0] | [96.0, 110.0, 125.0, 150.0, 168.0, 200.0, 250.0, 398.0]
HV 200A | HV 200A | 200 | 0 | [10.0, 4.267, 1.21, 0.403, 0.1, 0.058, 0.022, 0.01] | [10.0, 3.73, 1.654, 0.328, 0.1, 0.0531, 0.019, 0.01] | 0 | [600.0, 700.0, 900.0, 1150.0, 1665.0, 2000.0, 3000.0, 4313.0] | [1200.0, 1500.0, 1800.0, 2700.0, 3960.0, 5000.0, 7500.0, 10620.0]
HV 20A | HV 20A | 20 | 0 | [10.0, 1.3, 0.3, 0.155, 0.1, 0.0555, 0.023, 0.01] | [10.0, 1.3, 0.161, 0.1, 0.0611, 0.0399, 0.0141, 0.01] | 0 | [60.0, 70.0, 80.0, 87.0, 94.0, 110.0, 150.0, 216.0] | [120.0, 150.0, 200.0, 223.0, 260.0, 300.0, 450.0, 532.0]
HV 25A | HV 25A | 25 | 0 | [10.0, 2.512, 0.833, 0.299, 0.1, 0.0372, 0.0223, 0.01] | [10.0, 3.125, 0.597, 0.198, 0.1, 0.0378, 0.022, 0.01] | 0 | [75.0, 82.0, 90.0, 100.0, 124.0, 170.0, 200.0, 289.0] | [150.0, 170.0, 210.0, 250.0, 294.0, 400.0, 500.0, 711.0]
HV 31.5A | HV 31.5A | 31.5 | 0 | [10.0, 2.34, 0.722, 0.181, 0.1, 0.055, 0.0296, 0.01] | [10.0, 2.84, 0.368, 0.164, 0.1, 0.0621, 0.0378, 0.0195, 0.01] | 0 | [95.0, 110.0, 125.0, 150.0, 165.0, 200.0, 250.0, 390.0] | [189.0, 220.0, 300.0, 350.0, 393.0, 450.0, 530.0, 700.0, 960.0]
HV 40A | HV 40A | 40 | 0 | [10.0, 1.3, 0.161, 0.1, 0.0611, 0.0399, 0.0141, 0.01] | [10.0, 2.05, 0.369, 0.198, 0.1, 0.051, 0.0298, 0.01] | 0 | [120.0, 150.0, 200.0, 223.0, 260.0, 300.0, 450.0, 532.0] | [240.0, 300.0, 400.0, 450.0, 530.0, 650.0, 800.0, 1311.0]
HV 50A | HV 50A | 50 | 0 | [10.0, 3.215, 0.597, 0.198, 0.1, 0.0378, 0.022, 0.01] | [10.0, 3.64, 0.854, 0.281, 0.1, 0.0531, 0.022, 0.01] | 0 | [150.0, 170.0, 210.0, 250.0, 294.0, 400.0, 500.0, 711.0] | [300.0, 350.0, 450.0, 550.0, 700.0, 850.0, 1200.0, 1752.0]
HV 6.3A | HV 6.3A | 6.3 | 0 | [10.0, 1.39, 0.344, 0.168, 0.1, 0.056, 0.0263, 0.01] | [10.0, 1.711, 0.516, 0.198, 0.1, 0.0634, 0.0303, 0.01] | 0 | [19.0, 19.5, 20.4, 20.8, 22.0, 25.0, 32.0, 48.0] | [38.0, 40.0, 43.0, 48.0, 53.0, 60.0, 75.0, 118.0]
HV 63A | HV 63A | 63 | 0 | [10.0, 2.84, 0.368, 0.164, 0.1, 0.0621, 0.0378, 0.0195, 0.01] | [10.0, 1.82, 0.344, 0.1, 0.0467, 0.0269, 0.01] | 0 | [189.0, 220.0, 300.0, 350.0, 393.0, 450.0, 530.0, 700.0, 961.0] | [378.0, 500.0, 700.0, 934.0, 1200.0, 1500.0, 2366.0]
HV 80A | HV 80A | 80 | 0 | [10.0, 2.05, 0.369, 0.198, 0.1, 0.051, 0.0298, 0.01] | [10.0, 4.15, 1.03, 0.198, 0.1, 0.051, 0.0172, 0.01] | 0 | [240.0, 300.0, 400.0, 450.0, 530.0, 650.0, 800.0, 1311.0] | [480.0, 550.0, 700.0, 1000.0, 1260.0, 1600.0, 2500.0, 3227.0]
Siemens NH-1-100 | Siemens NH-1-100 | 100 | [5400.0, 2000.0, 400.0, 20.0, 1.0, 0.2, 0.012, 0.004] | 0 | 0 | [150.0, 190.0, 250.0, 430.0, 900.0, 1250.0, 2700.0, 3600.0] | 0 | 0
Siemens NH-1-125 | Siemens NH-1-125 | 125 | [4800.0, 120.0, 7.0, 0.1, 0.004] | 0 | 0 | [180.0, 400.0, 740.0, 2000.0, 4250.0] | 0 | 0
Siemens NH-1-16 | Siemens NH-1-16 | 16 | [4000.0, 400.0, 2.0, 0.1, 0.04, 0.01] | 0 | 0 | [26.0, 35.0, 75.0, 150.0, 200.0, 300.0] | 0 | 0
Siemens NH-1-160 | Siemens NH-1-160 | 160 | [4800.0, 120.0, 7.0, 0.1, 0.004] | 0 | 0 | [210.0, 500.0, 900.0, 2300.0, 5000.0] | 0 | 0
Siemens NH-1-25 | Siemens NH-1-25 | 25 | [4000.0, 1000.0, 10.0, 0.2, 0.02, 0.01] | 0 | 0 | [40.0, 50.0, 100.0, 210.0, 400.0, 500.0] | 0 | 0
Siemens NH-1-50 | Siemens NH-1-50 | 50 | [4000.0, 40.0, 4.0, 1.0, 0.02, 0.01] | 0 | 0 | [86.0, 200.0, 300.0, 400.0, 1000.0, 1280.0] | 0 | 0
Siemens NH-1-63 | Siemens NH-1-63 | 63 | [4000.0, 100.0, 10.0, 2.0, 0.04, 0.01] | 0 | 0 | [100.0, 200.0, 300.0, 400.0, 1000.0, 1500.0] | 0 | 0
Siemens NH-1-80 | Siemens NH-1-80 | 80 | [4800.0, 120.0, 7.0, 0.1, 0.01] | 0 | 0 | [150.58, 250.0, 450.0, 1150.0, 2470.0] | 0 | 0
Siemens NH-2-1000 | Siemens NH-2-1000 | 1000 | [4800.0, 120.0, 7.0, 0.1, 0.004] | 0 | 0 | [1900.0, 3500.0, 8400.0, 24000.0, 52000.0] | 0 | 0
Siemens NH-2-200 | Siemens NH-2-200 | 200 | [4800.0, 120.0, 7.0, 0.1, 0.004] | 0 | 0 | [280.0, 650.0, 1200.0, 3000.0, 7000.0] | 0 | 0
Siemens NH-2-224 | Siemens NH-2-224 | 224 | [4800.0, 120.0, 7.0, 0.2, 0.04, 0.004] | 0 | 0 | [400.0, 750.0, 1453.0, 3025.0, 4315.0, 7600.0] | 0 | 0
Siemens NH-2-250 | Siemens NH-2-250 | 250 | [4800.0, 120.0, 7.0, 0.1, 0.004] | 0 | 0 | [450.0, 800.0, 1650.0, 4000.0, 8500.0] | 0 | 0
Siemens NH-2-315 | Siemens NH-2-315 | 315 | [4800.0, 120.0, 7.0, 0.1, 0.004] | 0 | 0 | [550.0, 920.0, 1900.0, 5000.0, 11000.0] | 0 | 0
Siemens NH-2-355 | Siemens NH-2-355 | 355 | [4800.0, 120.0, 6.0, 0.1, 0.004] | 0 | 0 | [650.0, 1116.27, 2350.0, 5840.0, 12790.0] | 0 | 0
Siemens NH-2-400 | Siemens NH-2-400 | 400 | [4800.0, 120.0, 7.0, 0.1, 0.004] | 0 | 0 | [720.0, 1350.0, 2800.0, 6500.0, 15000.0] | 0 | 0
Siemens NH-2-425 | Siemens NH-2-425 | 425 | [4800.0, 120.0, 7.0, 0.1, 0.004] | 0 | 0 | [850.0, 1500.0, 3050.0, 7500.0, 16500.0] | 0 | 0
Siemens NH-2-630 | Siemens NH-2-630 | 630 | [4800.0, 120.0, 7.0, 0.1, 0.004] | 0 | 0 | [1200.0, 2000.0, 4800.0, 12000.0, 26000.0] | 0 | 0

## dtypes
| element | column | dtype
0 | bus | name | object
1 | bus | vn_kv | float64
2 | bus | type | object
3 | bus | zone | object
4 | bus | in_service | bool
5 | load | name | object
6 | load | bus | uint32
7 | load | p_mw | float64
8 | load | q_mvar | float64
9 | load | const_z_percent | float64
10 | load | const_i_percent | float64
11 | load | sn_mva | float64
12 | load | scaling | float64
13 | load | in_service | bool
14 | load | type | object
15 | ext_grid | name | object
16 | ext_grid | bus | uint32
17 | ext_grid | vm_pu | float64
18 | ext_grid | va_degree | float64
19 | ext_grid | slack_weight | float64
20 | ext_grid | in_service | bool
21 | line | name | object
22 | line | std_type | object
23 | line | from_bus | uint32
24 | line | to_bus | uint32
25 | line | length_km | float64
26 | line | r_ohm_per_km | float64
27 | line | x_ohm_per_km | float64
28 | line | c_nf_per_km | float64
29 | line | g_us_per_km | float64
30 | line | max_i_ka | float64
31 | line | df | float64
32 | line | parallel | uint32
33 | line | type | object
34 | line | in_service | bool
35 | trafo | name | object
36 | trafo | std_type | object
37 | trafo | hv_bus | uint32
38 | trafo | lv_bus | uint32
39 | trafo | sn_mva | float64
40 | trafo | vn_hv_kv | float64
41 | trafo | vn_lv_kv | float64
42 | trafo | vk_percent | float64
43 | trafo | vkr_percent | float64
44 | trafo | pfe_kw | float64
45 | trafo | i0_percent | float64
46 | trafo | shift_degree | float64
47 | trafo | tap_side | object
48 | trafo | tap_neutral | int32
49 | trafo | tap_min | int32
50 | trafo | tap_max | int32
51 | trafo | tap_step_percent | float64
52 | trafo | tap_step_degree | float64
53 | trafo | tap_pos | int32
54 | trafo | tap_phase_shifter | bool
55 | trafo | parallel | uint32
56 | trafo | df | float64
57 | trafo | in_service | bool
58 | line_geodata | coords | object
59 | bus_geodata | x | float64
60 | bus_geodata | y | float64
61 | bus_geodata | coords | object

## parameters
| version | format_version | converged | OPF_converged | name | f_hz | sn_mva
0 | 2.14.6 | 2.14.0 | FALSE | FALSE |  | 50 | 1