## bus
| name | vn_kv | type | zone | in_service
0 | bus_LV_3822-3_0_3_node_0 | 0.4 | n |  | TRUE
1 | bus_LV_3822-3_0_3_node_1 | 0.4 | n |  | TRUE
2 | bus_LV_3822-3_0_3_node_2 | 0.4 | n |  | TRUE
3 | bus_LV_3822-3_0_3_node_3 | 0.4 | n |  | TRUE
4 | bus_LV_3822-3_0_3_node_4 | 0.4 | n |  | TRUE
5 | bus_LV_3822-3_0_3_node_5 | 0.4 | n |  | TRUE
6 | bus_LV_3822-3_0_3_node_35 | 0.4 | n |  | TRUE
7 | bus_LV_3822-3_0_3_node_22 | 0.4 | n |  | TRUE
8 | bus_LV_3822-3_0_3_node_37 | 0.4 | n |  | TRUE
9 | bus_LV_3822-3_0_3_node_23 | 0.4 | n |  | TRUE
10 | bus_LV_3822-3_0_3_node_15 | 0.4 | n |  | TRUE
11 | bus_LV_3822-3_0_3_node_6 | 0.4 | n |  | TRUE
12 | bus_LV_3822-3_0_3_node_7 | 0.4 | n |  | TRUE
13 | bus_LV_3822-3_0_3_node_8 | 0.4 | n |  | TRUE
14 | bus_LV_3822-3_0_3_node_9 | 0.4 | n |  | TRUE
15 | bus_LV_3822-3_0_3_node_10 | 0.4 | n |  | TRUE
16 | bus_LV_3822-3_0_3_node_34 | 0.4 | n |  | TRUE
17 | bus_LV_3822-3_0_3_node_27 | 0.4 | n |  | TRUE
18 | bus_LV_3822-3_0_3_node_12 | 0.4 | n |  | TRUE
19 | bus_LV_3822-3_0_3_node_16 | 0.4 | n |  | TRUE
20 | bus_LV_3822-3_0_3_node_13 | 0.4 | n |  | TRUE
21 | bus_LV_3822-3_0_3_node_41 | 0.4 | n |  | TRUE
22 | bus_LV_3822-3_0_3_node_32 | 0.4 | n |  | TRUE
23 | bus_LV_3822-3_0_3_node_25 | 0.4 | n |  | TRUE
24 | bus_LV_3822-3_0_3_node_46 | 0.4 | n |  | TRUE
25 | bus_LV_3822-3_0_3_node_14 | 0.4 | n |  | TRUE
26 | bus_LV_3822-3_0_3_node_17 | 0.4 | n |  | TRUE
27 | bus_LV_3822-3_0_3_node_18 | 0.4 | n |  | TRUE
28 | bus_LV_3822-3_0_3_node_19 | 0.4 | n |  | TRUE
29 | bus_LV_3822-3_0_3_node_20 | 0.4 | n |  | TRUE
30 | bus_LV_3822-3_0_3_node_21 | 0.4 | n |  | TRUE
31 | bus_LV_3822-3_0_3_node_42 | 0.4 | n |  | TRUE
32 | bus_LV_3822-3_0_3_node_55 | 0.4 | n |  | TRUE
33 | bus_LV_3822-3_0_3_node_28 | 0.4 | n |  | TRUE
34 | bus_LV_3822-3_0_3_node_29 | 0.4 | n |  | TRUE
35 | bus_LV_3822-3_0_3_node_26 | 0.4 | n |  | TRUE
36 | bus_LV_3822-3_0_3_node_24 | 0.4 | n |  | TRUE
37 | bus_LV_3822-3_0_3_node_30 | 0.4 | n |  | TRUE
38 | bus_LV_3822-3_0_3_node_31 | 0.4 | n |  | TRUE
39 | bus_LV_3822-3_0_3_node_33 | 0.4 | n |  | TRUE
40 | bus_LV_3822-3_0_3_node_38 | 0.4 | n |  | TRUE
41 | bus_LV_3822-3_0_3_node_39 | 0.4 | n |  | TRUE
42 | bus_LV_3822-3_0_3_node_40 | 0.4 | n |  | TRUE
43 | bus_LV_3822-3_0_3_node_43 | 0.4 | n |  | TRUE
44 | bus_LV_3822-3_0_3_node_36 | 0.4 | n |  | TRUE
45 | bus_LV_3822-3_0_3_node_47 | 0.4 | n |  | TRUE
46 | bus_LV_3822-3_0_3_node_48 | 0.4 | n |  | TRUE
47 | bus_LV_3822-3_0_3_node_54 | 0.4 | n |  | TRUE
48 | bus_LV_3822-3_0_3_node_53 | 0.4 | n |  | TRUE
49 | bus_LV_3822-3_0_3_node_52 | 0.4 | n |  | TRUE
50 | bus_LV_3822-3_0_3_node_49 | 0.4 | n |  | TRUE
51 | bus_LV_3822-3_0_3_node_56 | 0.4 | n |  | TRUE
52 | bus_LV_3822-3_0_3_node_59 | 0.4 | n |  | TRUE
53 | bus_LV_3822-3_0_3_node_50 | 0.4 | n |  | TRUE
54 | bus_LV_3822-3_0_3_node_51 | 0.4 | n |  | TRUE
55 | bus_LV_3822-3_0_3_node_63 | 0.4 | n |  | TRUE
56 | bus_LV_3822-3_0_3_node_64 | 0.4 | n |  | TRUE
57 | bus_LV_3822-3_0_3_node_58 | 0.4 | n |  | TRUE
58 | bus_LV_3822-3_0_3_node_57 | 0.4 | n |  | TRUE
59 | bus_LV_3822-3_0_3_node_60 | 0.4 | n |  | TRUE
60 | bus_LV_3822-3_0_3_node_61 | 0.4 | n |  | TRUE
61 | bus_MV_166_0_node_19 | 20 | n |  | TRUE

## load
| name | bus | p_mw | q_mvar | const_z_percent | const_i_percent | sn_mva | scaling | in_service | type
0 | LV_3822-3_0_3_load_0 | 0 | 0.0048493 | 0.0012154 | 0 | 0 |  | 1 | TRUE | wye
1 | LV_3822-3_0_3_load_1 | 1 | 0.002734 | 0.00068521 | 0 | 0 |  | 1 | TRUE | wye
2 | LV_3822-3_0_3_load_3 | 3 | 0.0035708 | 0.00089493 | 0 | 0 |  | 1 | TRUE | wye
3 | LV_3822-3_0_3_load_4 | 4 | 0.0041503 | 0.0010402 | 0 | 0 |  | 1 | TRUE | wye
4 | LV_3822-3_0_3_load_5 | 5 | 0.0034506 | 0.00086481 | 0 | 0 |  | 1 | TRUE | wye
5 | LV_3822-3_0_3_load_35 | 6 | 0.002758 | 0.00069123 | 0 | 0 |  | 1 | TRUE | wye
6 | LV_3822-3_0_3_load_22 | 7 | 0.0042297 | 0.0010601 | 0 | 0 |  | 1 | TRUE | wye
7 | LV_3822-3_0_3_load_23 | 9 | 0.0021635 | 0.00054223 | 0 | 0 |  | 1 | TRUE | wye
8 | LV_3822-3_0_3_load_6 | 11 | 0.0054306 | 0.001361 | 0 | 0 |  | 1 | TRUE | wye
9 | LV_3822-3_0_3_load_7 | 12 | 0.0016115 | 0.00040388 | 0 | 0 |  | 1 | TRUE | wye
10 | LV_3822-3_0_3_load_9 | 14 | 0.0051486 | 0.0012904 | 0 | 0 |  | 1 | TRUE | wye
11 | LV_3822-3_0_3_load_10 | 15 | 0.0098817 | 0.0024766 | 0 | 0 |  | 1 | TRUE | wye
12 | LV_3822-3_0_3_load_27 | 17 | 0.0057935 | 0.001452 | 0 | 0 |  | 1 | TRUE | wye
13 | LV_3822-3_0_3_load_16 | 19 | 0.0012275 | 0.00030765 | 0 | 0 |  | 1 | TRUE | wye
14 | LV_3822-3_0_3_load_13 | 20 | 0.0010257 | 0.00025706 | 0 | 0 |  | 1 | TRUE | wye
15 | LV_3822-3_0_3_load_32 | 22 | 0.0035311 | 0.00088499 | 0 | 0 |  | 1 | TRUE | wye
16 | LV_3822-3_0_3_load_25 | 23 | 0.030121 | 0.007549 | 0 | 0 |  | 1 | TRUE | wye
17 | LV_3822-3_0_3_load_46 | 24 | 0.024721 | 0.0061956 | 0 | 0 |  | 1 | TRUE | wye
18 | LV_3822-3_0_3_load_14 | 25 | 0.0007236 | 0.00018135 | 0 | 0 |  | 1 | TRUE | wye
19 | LV_3822-3_0_3_load_17 | 26 | 0.0029759 | 0.00074582 | 0 | 0 |  | 1 | TRUE | wye
20 | LV_3822-3_0_3_load_18 | 27 | 0.0024997 | 0.00062648 | 0 | 0 |  | 1 | TRUE | wye
21 | LV_3822-3_0_3_load_19 | 28 | 0.0014958 | 0.0003749 | 0 | 0 |  | 1 | TRUE | wye
22 | LV_3822-3_0_3_load_20 | 29 | 0.0068838 | 0.0017252 | 0 | 0 |  | 1 | TRUE | wye
23 | LV_3822-3_0_3_load_21 | 30 | 0.0020364 | 0.00051037 | 0 | 0 |  | 1 | TRUE | wye
24 | LV_3822-3_0_3_load_55 | 32 | 0.0021169 | 0.00053055 | 0 | 0 |  | 1 | TRUE | wye
25 | LV_3822-3_0_3_load_29 | 34 | 0.0053739 | 0.0013468 | 0 | 0 |  | 1 | TRUE | wye
26 | LV_3822-3_0_3_load_26 | 35 | 0.0018377 | 0.00046057 | 0 | 0 |  | 1 | TRUE | wye
27 | LV_3822-3_0_3_load_24 | 36 | 0.0047962 | 0.0012021 | 0 | 0 |  | 1 | TRUE | wye
28 | LV_3822-3_0_3_load_30 | 37 | 0.0039737 | 0.0009959 | 0 | 0 |  | 1 | TRUE | wye
29 | LV_3822-3_0_3_load_31 | 38 | 0.0064372 | 0.0016133 | 0 | 0 |  | 1 | TRUE | wye
30 | LV_3822-3_0_3_load_33 | 39 | 0.0017312 | 0.00043388 | 0 | 0 |  | 1 | TRUE | wye
31 | LV_3822-3_0_3_load_40 | 42 | 0.01162 | 0.0029122 | 0 | 0 |  | 1 | TRUE | wye
32 | LV_3822-3_0_3_load_43 | 43 | 0.0043908 | 0.0011004 | 0 | 0 |  | 1 | TRUE | wye
33 | LV_3822-3_0_3_load_54 | 47 | 0.0034266 | 0.00085879 | 0 | 0 |  | 1 | TRUE | wye
34 | LV_3822-3_0_3_load_53 | 48 | 0.0030224 | 0.00075749 | 0 | 0 |  | 1 | TRUE | wye
35 | LV_3822-3_0_3_load_56 | 51 | 0.0016085 | 0.00040313 | 0 | 0 |  | 1 | TRUE | wye
36 | LV_3822-3_0_3_load_51 | 54 | 0.010924 | 0.0027379 | 0 | 0 |  | 1 | TRUE | wye
37 | LV_3822-3_0_3_load_64 | 56 | 0.0023433 | 0.00058728 | 0 | 0 |  | 1 | TRUE | wye
38 | LV_3822-3_0_3_load_58 | 57 | 0.0016544 | 0.00041462 | 0 | 0 |  | 1 | TRUE | wye
39 | LV_3822-3_0_3_load_57 | 58 | 0.0032768 | 0.00082125 | 0 | 0 |  | 1 | TRUE | wye
40 | LV_3822-3_0_3_load_60 | 59 | 0.0011593 | 0.00029054 | 0 | 0 |  | 1 | TRUE | wye
41 | LV_3822-3_0_3_load_61 | 60 | 0.001781 | 0.00044635 | 0 | 0 |  | 1 | TRUE | wye

## ext_grid
| name | bus | vm_pu | va_degree | slack_weight | in_service
0 |  | 29 | 1 | 0 | 1 | TRUE

## line
| name | std_type | from_bus | to_bus | length_km | r_ohm_per_km | x_ohm_per_km | c_nf_per_km | g_us_per_km | max_i_ka | df | parallel | type | in_service
0 | LV_3822-3_0_3_line_0 | NAYY 4x150 SE | 0 | 1 | 0.029634 | 0.208 | 0.08 | 261 | 0 | 0.27 | 1 | 1 | cs | TRUE
1 | LV_3822-3_0_3_line_1 | NAYY 4x150 SE | 0 | 2 | 0.027201 | 0.208 | 0.08 | 261 | 0 | 0.27 | 1 | 1 | cs | TRUE
2 | LV_3822-3_0_3_line_2 | NAYY 4x150 SE | 1 | 3 | 0.018236 | 0.208 | 0.08 | 261 | 0 | 0.27 | 1 | 1 | cs | TRUE
3 | LV_3822-3_0_3_line_3 | NAYY 4x150 SE | 2 | 4 | 0.057217 | 0.208 | 0.08 | 261 | 0 | 0.27 | 1 | 1 | cs | TRUE
4 | LV_3822-3_0_3_line_4 | NAYY 4x150 SE | 2 | 5 | 0.015111 | 0.208 | 0.08 | 261 | 0 | 0.27 | 1 | 1 | cs | TRUE
5 | LV_3822-3_0_3_line_5 | NAYY 4x150 SE | 3 | 6 | 0.005217 | 0.208 | 0.08 | 261 | 0 | 0.27 | 1 | 1 | cs | TRUE
6 | LV_3822-3_0_3_line_6 | NAYY 4x150 SE | 4 | 7 | 0.026316 | 0.208 | 0.08 | 261 | 0 | 0.27 | 1 | 1 | cs | TRUE
7 | LV_3822-3_0_3_line_7 | NAYY 4x150 SE | 5 | 8 | 0.0071788 | 0.208 | 0.08 | 261 | 0 | 0.27 | 1 | 1 | cs | TRUE
8 | LV_3822-3_0_3_line_8 | NAYY 4x150 SE | 7 | 9 | 0.015705 | 0.208 | 0.08 | 261 | 0 | 0.27 | 1 | 1 | cs | TRUE
9 | LV_3822-3_0_3_line_9 | NAYY 4x150 SE | 8 | 10 | 0.044208 | 0.208 | 0.08 | 261 | 0 | 0.27 | 1 | 1 | cs | TRUE
10 | LV_3822-3_0_3_line_10 | NAYY 4x150 SE | 9 | 33 | 0.017491 | 0.208 | 0.08 | 261 | 0 | 0.27 | 1 | 1 | cs | TRUE
11 | LV_3822-3_0_3_line_11 | NAYY 4x150 SE | 10 | 25 | 0.034682 | 0.208 | 0.08 | 261 | 0 | 0.27 | 1 | 1 | cs | TRUE
12 | LV_3822-3_0_3_line_12 | NAYY 4x150 SE | 11 | 12 | 0.018495 | 0.208 | 0.08 | 261 | 0 | 0.27 | 1 | 3 | cs | TRUE
13 | LV_3822-3_0_3_line_13 | NAYY 4x150 SE | 11 | 13 | 0.033501 | 0.208 | 0.08 | 261 | 0 | 0.27 | 1 | 3 | cs | TRUE
14 | LV_3822-3_0_3_line_14 | NAYY 4x150 SE | 12 | 14 | 0.0038553 | 0.208 | 0.08 | 261 | 0 | 0.27 | 1 | 3 | cs | TRUE
15 | LV_3822-3_0_3_line_15 | NAYY 4x150 SE | 13 | 15 | 0.017624 | 0.208 | 0.08 | 261 | 0 | 0.27 | 1 | 3 | cs | TRUE
16 | LV_3822-3_0_3_line_16 | NAYY 4x150 SE | 14 | 16 | 0.0051437 | 0.208 | 0.08 | 261 | 0 | 0.27 | 1 | 3 | cs | TRUE
17 | LV_3822-3_0_3_line_17 | NAYY 4x150 SE | 15 | 17 | 0.0016793 | 0.208 | 0.08 | 261 | 0 | 0.27 | 1 | 3 | cs | TRUE
18 | LV_3822-3_0_3_line_18 | NAYY 4x150 SE | 16 | 21 | 0.020605 | 0.208 | 0.08 | 261 | 0 | 0.27 | 1 | 1 | cs | TRUE
19 | LV_3822-3_0_3_line_19 | NAYY 4x150 SE | 16 | 22 | 0.0072006 | 0.208 | 0.08 | 261 | 0 | 0.27 | 1 | 3 | cs | TRUE
20 | LV_3822-3_0_3_line_20 | NAYY 4x150 SE | 17 | 23 | 0.009039 | 0.208 | 0.08 | 261 | 0 | 0.27 | 1 | 3 | cs | TRUE
21 | LV_3822-3_0_3_line_21 | NAYY 4x150 SE | 18 | 19 | 0.046457 | 0.208 | 0.08 | 261 | 0 | 0.27 | 1 | 1 | cs | TRUE
22 | LV_3822-3_0_3_line_22 | NAYY 4x150 SE | 18 | 20 | 0.014428 | 0.208 | 0.08 | 261 | 0 | 0.27 | 1 | 1 | cs | TRUE
23 | LV_3822-3_0_3_line_23 | NAYY 4x150 SE | 20 | 25 | 0.001298 | 0.208 | 0.08 | 261 | 0 | 0.27 | 1 | 1 | cs | TRUE
24 | LV_3822-3_0_3_line_24 | NAYY 4x150 SE | 21 | 43 | 0.046911 | 0.208 | 0.08 | 261 | 0 | 0.27 | 1 | 1 | cs | TRUE
25 | LV_3822-3_0_3_line_25 | NAYY 4x150 SE | 21 | 24 | 0.064141 | 0.208 | 0.08 | 261 | 0 | 0.27 | 1 | 1 | cs | TRUE
26 | LV_3822-3_0_3_line_26 | NAYY 4x150 SE | 22 | 37 | 0.028145 | 0.208 | 0.08 | 261 | 0 | 0.27 | 1 | 3 | cs | TRUE
27 | LV_3822-3_0_3_line_27 | NAYY 4x150 SE | 23 | 36 | 0.0078277 | 0.208 | 0.08 | 261 | 0 | 0.27 | 1 | 3 | cs | TRUE
28 | LV_3822-3_0_3_line_28 | NAYY 4x150 SE | 26 | 27 | 0.0066438 | 0.208 | 0.08 | 261 | 0 | 0.27 | 1 | 3 | cs | TRUE
29 | LV_3822-3_0_3_line_29 | NAYY 4x150 SE | 26 | 28 | 0.014815 | 0.208 | 0.08 | 261 | 0 | 0.27 | 1 | 3 | cs | TRUE
30 | LV_3822-3_0_3_line_30 | NAYY 4x150 SE | 27 | 29 | 0.010933 | 0.208 | 0.08 | 261 | 0 | 0.27 | 1 | 3 | cs | TRUE
31 | LV_3822-3_0_3_line_31 | NAYY 4x150 SE | 28 | 30 | 0.017109 | 0.208 | 0.08 | 261 | 0 | 0.27 | 1 | 3 | cs | TRUE
32 | LV_3822-3_0_3_line_32 | NAYY 4x150 SE | 30 | 31 | 0.032888 | 0.208 | 0.08 | 261 | 0 | 0.27 | 1 | 3 | cs | TRUE
33 | LV_3822-3_0_3_line_33 | NAYY 4x150 SE | 31 | 32 | 0.030506 | 0.208 | 0.08 | 261 | 0 | 0.27 | 1 | 3 | cs | TRUE
34 | LV_3822-3_0_3_line_34 | NAYY 4x150 SE | 32 | 34 | 0.051118 | 0.208 | 0.08 | 261 | 0 | 0.27 | 1 | 3 | cs | TRUE
35 | LV_3822-3_0_3_line_35 | NAYY 4x150 SE | 33 | 34 | 0.0023827 | 0.208 | 0.08 | 261 | 0 | 0.27 | 1 | 3 | cs | TRUE
36 | LV_3822-3_0_3_line_36 | NAYY 4x150 SE | 33 | 35 | 0.020445 | 0.208 | 0.08 | 261 | 0 | 0.27 | 1 | 3 | cs | TRUE
37 | LV_3822-3_0_3_line_37 | NAYY 4x150 SE | 35 | 36 | 0.0030284 | 0.208 | 0.08 | 261 | 0 | 0.27 | 1 | 3 | cs | TRUE
38 | LV_3822-3_0_3_line_38 | NAYY 4x150 SE | 37 | 38 | 0.021914 | 0.208 | 0.08 | 261 | 0 | 0.27 | 1 | 3 | cs | TRUE
39 | LV_3822-3_0_3_line_39 | NAYY 4x150 SE | 38 | 39 | 0.0020696 | 0.208 | 0.08 | 261 | 0 | 0.27 | 1 | 3 | cs | TRUE
40 | LV_3822-3_0_3_line_40 | NAYY 4x150 SE | 39 | 40 | 0.03198 | 0.208 | 0.08 | 261 | 0 | 0.27 | 1 | 3 | cs | TRUE
41 | LV_3822-3_0_3_line_41 | NAYY 4x150 SE | 40 | 41 | 0.01623 | 0.208 | 0.08 | 261 | 0 | 0.27 | 1 | 3 | cs | TRUE
42 | LV_3822-3_0_3_line_42 | NAYY 4x150 SE | 40 | 42 | 0.026788 | 0.208 | 0.08 | 261 | 0 | 0.27 | 1 | 1 | cs | TRUE
43 | LV_3822-3_0_3_line_43 | NAYY 4x150 SE | 41 | 51 | 0.091266 | 0.208 | 0.08 | 261 | 0 | 0.27 | 1 | 3 | cs | TRUE
44 | LV_3822-3_0_3_line_44 | NAYY 4x150 SE | 44 | 45 | 0.029195 | 0.208 | 0.08 | 261 | 0 | 0.27 | 1 | 1 | cs | TRUE
45 | LV_3822-3_0_3_line_45 | NAYY 4x150 SE | 44 | 46 | 0.079613 | 0.208 | 0.08 | 261 | 0 | 0.27 | 1 | 2 | cs | TRUE
46 | LV_3822-3_0_3_line_46 | NAYY 4x150 SE | 45 | 47 | 0.01559 | 0.208 | 0.08 | 261 | 0 | 0.27 | 1 | 1 | cs | TRUE
47 | LV_3822-3_0_3_line_47 | NAYY 4x150 SE | 45 | 48 | 0.039706 | 0.208 | 0.08 | 261 | 0 | 0.27 | 1 | 1 | cs | TRUE
48 | LV_3822-3_0_3_line_48 | NAYY 4x150 SE | 46 | 49 | 0.032467 | 0.208 | 0.08 | 261 | 0 | 0.27 | 1 | 3 | cs | TRUE
49 | LV_3822-3_0_3_line_49 | NAYY 4x150 SE | 46 | 50 | 0.038367 | 0.208 | 0.08 | 261 | 0 | 0.27 | 1 | 1 | cs | TRUE
50 | LV_3822-3_0_3_line_50 | NAYY 4x150 SE | 46 | 51 | 0.02118 | 0.208 | 0.08 | 261 | 0 | 0.27 | 1 | 3 | cs | TRUE
51 | LV_3822-3_0_3_line_51 | NAYY 4x150 SE | 48 | 55 | 0.20888 | 0.208 | 0.08 | 261 | 0 | 0.27 | 1 | 1 | cs | TRUE
52 | LV_3822-3_0_3_line_52 | NAYY 4x150 SE | 49 | 56 | 0.097913 | 0.208 | 0.08 | 261 | 0 | 0.27 | 1 | 1 | cs | TRUE
53 | LV_3822-3_0_3_line_53 | NAYY 4x150 SE | 49 | 53 | 0.22428 | 0.208 | 0.08 | 261 | 0 | 0.27 | 1 | 3 | cs | TRUE
54 | LV_3822-3_0_3_line_54 | NAYY 4x150 SE | 50 | 52 | 0.018871 | 0.208 | 0.08 | 261 | 0 | 0.27 | 1 | 1 | cs | TRUE
55 | LV_3822-3_0_3_line_55 | NAYY 4x150 SE | 52 | 57 | 0.018149 | 0.208 | 0.08 | 261 | 0 | 0.27 | 1 | 1 | cs | TRUE
56 | LV_3822-3_0_3_line_56 | NAYY 4x150 SE | 53 | 54 | 0.087618 | 0.208 | 0.08 | 261 | 0 | 0.27 | 1 | 2 | cs | TRUE
57 | LV_3822-3_0_3_line_57 | NAYY 4x150 SE | 55 | 60 | 0.034652 | 0.208 | 0.08 | 261 | 0 | 0.27 | 1 | 1 | cs | TRUE
58 | LV_3822-3_0_3_line_58 | NAYY 4x150 SE | 57 | 58 | 0.019187 | 0.208 | 0.08 | 261 | 0 | 0.27 | 1 | 1 | cs | TRUE
59 | LV_3822-3_0_3_line_59 | NAYY 4x150 SE | 59 | 60 | 0.013083 | 0.208 | 0.08 | 261 | 0 | 0.27 | 1 | 1 | cs | TRUE

## trafo
| name | std_type | hv_bus | lv_bus | sn_mva | vn_hv_kv | vn_lv_kv | vk_percent | vkr_percent | pfe_kw | i0_percent | shift_degree | tap_side | tap_neutral | tap_min | tap_max | tap_step_percent | tap_step_degree | tap_pos | tap_phase_shifter | parallel | df | in_service
0 | LV_3822-3_0_3_trafo_20 | 0.25 MVA 20/0.4 kV | 61 | 29 | 0.25 | 20 | 0.4 | 6 | 1.44 | 0.8 | 0.32 | 150 | hv | 0 | -2 | 2 | 2.5 | 0 | 0 | FALSE | 1 | 1 | TRUE

## line_geodata
| x0 | y0 | x1 | y1 | x2 | y2 | x3 | y3 | x4 | y4 | x5 | y5 | x6 | y6 | x7 | y7 | x8 | y8 | x9 | y9 | x10 | y10 | x11 | y11 | x12 | y12 | x13 | y13 | x14 | y14 | x15 | y15 | x16 | y16 | x17 | y17 | x18 | y18 | x19 | y19 | x20 | y20 | x21 | y21 | x22 | y22 | x23 | y23 | x24 | y24 | x25 | y25 | x26 | y26 | x27 | y27 | x28 | y28 | x29 | y29 | x30 | y30 | x31 | y31 | x32 | y32 | x33 | y33 | x34 | y34 | x35 | y35 | x36 | y36 | x37 | y37
0 | 2734539.7358 | 1147365.6439 | 2734536.2637 | 1147365.8795 | 2734529.4214 | 1147368.1174 | 2734522.8499 | 1147371.6511 | 2734513.8738 | 1147378.8296
1 | 2734565.318 | 1147372.6329 | 2734558.8149 | 1147368.6293 | 2734553.1766 | 1147366.5019 | 2734548.5715 | 1147365.5873 | 2734542.3044 | 1147365.4696 | 2734539.7358 | 1147365.6439
2 | 2734513.8738 | 1147378.8296 | 2734508.5256 | 1147383.1066 | 2734502.4486 | 1147388.2415 | 2734499.6776 | 1147390.2667
3 | 2734565.318 | 1147372.6329 | 2734567.194 | 1147368.4495 | 2734564.4698 | 1147365.5421 | 2734560.8488 | 1147363.2263 | 2734553.1665 | 1147360.4194 | 2734547.4444 | 1147357.9121 | 2734541.4501 | 1147355.2097 | 2734533.1355 | 1147353.1893 | 2734528.0695 | 1147351.5862 | 2734522.7678 | 1147348.4879 | 2734520.2451 | 1147346.3036
4 | 2734565.318 | 1147372.6329 | 2734569.5087 | 1147376.6183 | 2734572.6329 | 1147380.88 | 2734574.6545 | 1147384.3815
5 | 2734495.4656 | 1147393.345 | 2734499.6776 | 1147390.2667
6 | 2734527.4974 | 1147322.5633 | 2734525.2785 | 1147324.4818 | 2734522.8791 | 1147328.3645 | 2734519.2759 | 1147337.6353 | 2734519.1071 | 1147342.1015 | 2734520.0391 | 1147346.1252 | 2734520.2451 | 1147346.3036
7 | 2734578.0221 | 1147390.7187 | 2734575.9173 | 1147386.5686 | 2734574.6545 | 1147384.3815
8 | 2734527.4974 | 1147322.5633 | 2734529.8541 | 1147320.5255 | 2734539.5227 | 1147312.4619
9 | 2734578.0221 | 1147390.7187 | 2734588.0625 | 1147378.0779 | 2734600.9584 | 1147365.2231 | 2734608.2164 | 1147358.4802
10 | 2734540.3145 | 1147296.3078 | 2734540.9073 | 1147302.7924 | 2734542.4535 | 1147307.1857 | 2734541.4886 | 1147310.8224 | 2734539.5227 | 1147312.4619
11 | 2734608.2164 | 1147358.4802 | 2734621.8058 | 1147344.162 | 2734631.8769 | 1147333.1239
12 | 2734558.1921 | 1147239.1462 | 2734548.4722 | 1147231.0419 | 2734543.725 | 1147227.6408
13 | 2734585.7159 | 1147257.8373 | 2734581.1948 | 1147256.2574 | 2734575.8733 | 1147253.014 | 2734566.327 | 1147245.9291 | 2734558.1921 | 1147239.1462
14 | 2734543.725 | 1147227.6408 | 2734540.591 | 1147225.3954
15 | 2734585.7159 | 1147257.8373 | 2734572.5524 | 1147269.5558
16 | 2734536.4096 | 1147222.3997 | 2734540.591 | 1147225.3954
17 | 2734571.2981 | 1147270.6725 | 2734572.5524 | 1147269.5558
18 | 2734539.1311 | 1147202.0344 | 2734539.1874 | 1147205.705 | 2734538.8048 | 1147209.0767 | 2734536.4096 | 1147222.3997
19 | 2734536.4096 | 1147222.3997 | 2734529.4961 | 1147220.3868
20 | 2734571.2981 | 1147270.6725 | 2734564.5468 | 1147276.6827
21 | 2734639.9141 | 1147319.8373 | 2734642.3586 | 1147329.7548 | 2734645.25 | 1147337.9031 | 2734646.6979 | 1147342.9058 | 2734643.1157 | 1147351.2319 | 2734642.1715 | 1147357.0373 | 2734643.245 | 1147364.4022
22 | 2734639.9141 | 1147319.8373 | 2734638.6284 | 1147323.389 | 2734637.3653 | 1147326.274 | 2734635.1486 | 1147329.5381 | 2734632.7517 | 1147332.165
23 | 2734632.7517 | 1147332.165 | 2734631.8769 | 1147333.1239
24 | 2734539.1311 | 1147202.0344 | 2734538.263 | 1147197.2115 | 2734535.4319 | 1147187.7302 | 2734525.2099 | 1147162.7282 | 2734523.4109 | 1147157.9512
25 | 2734539.1311 | 1147202.0344 | 2734543.8984 | 1147201.5404 | 2734549.5525 | 1147173.0345 | 2734549.3364 | 1147142.7482
26 | 2734529.4961 | 1147220.3868 | 2734522.2636 | 1147218.281 | 2734501.8671 | 1147215.3055
27 | 2734564.5468 | 1147276.6827 | 2734558.7002 | 1147281.8875
28 | 2734477.0941 | 1147286.8563 | 2734472.3564 | 1147291.5139
29 | 2734462.7522 | 1147302.6162 | 2734462.9447 | 1147301.9637 | 2734464.9831 | 1147298.7623 | 2734472.3564 | 1147291.5139
30 | 2734484.8903 | 1147279.192 | 2734477.0941 | 1147286.8563
31 | 2734462.7522 | 1147302.6162 | 2734462.0386 | 1147305.0346 | 2734461.9454 | 1147308.524 | 2734462.3286 | 1147310.9788 | 2734464.7765 | 1147316.9711 | 2734465.7577 | 1147318.8725
32 | 2734475.2768 | 1147347.0607 | 2734473.3834 | 1147346.8628 | 2734471.6443 | 1147346.2902 | 2734470.2838 | 1147345.2814 | 2734469.3737 | 1147344.0602 | 2734468.8721 | 1147342.7814 | 2734468.5332 | 1147340.7501 | 2734468.7271 | 1147326.8998 | 2734468.5245 | 1147324.9605 | 2734467.7078 | 1147322.6517 | 2734465.7577 | 1147318.8725
33 | 2734475.2768 | 1147347.0607 | 2734478.13 | 1147346.6018 | 2734480.838 | 1147345.7616 | 2734483.5654 | 1147344.0545 | 2734487.5201 | 1147340.3733 | 2734491.0026 | 1147335.4696 | 2734496.7763 | 1147327.4036 | 2734496.9351 | 1147327.2419
34 | 2734538.244 | 1147297.4869 | 2734533.8705 | 1147299.9778 | 2734521.1095 | 1147308.1657 | 2734513.0062 | 1147313.5444 | 2734504.2299 | 1147319.8088 | 2734496.9351 | 1147327.2419
35 | 2734540.3145 | 1147296.3078 | 2734538.244 | 1147297.4869
36 | 2734540.3145 | 1147296.3078 | 2734546.4084 | 1147292.8301 | 2734556.4383 | 1147283.9012
37 | 2734556.4383 | 1147283.9012 | 2734558.7002 | 1147281.8875
38 | 2734480.152 | 1147212.383 | 2734486.6273 | 1147213.0822 | 2734501.8671 | 1147215.3055
39 | 2734480.152 | 1147212.383 | 2734478.0944 | 1147212.1608
40 | 2734446.296 | 1147208.9241 | 2734457.5222 | 1147209.5972 | 2734469.1045 | 1147211.19 | 2734478.0944 | 1147212.1608
41 | 2734446.296 | 1147208.9241 | 2734438.3703 | 1147209.0919 | 2734430.1067 | 1147210.2863
42 | 2734446.296 | 1147208.9241 | 2734444.4967 | 1147205.537 | 2734442.8657 | 1147201.4977 | 2734438.0552 | 1147187.4023 | 2734436.6829 | 1147183.963
43 | 2734430.1067 | 1147210.2863 | 2734423.0768 | 1147211.9753 | 2734411.0442 | 1147216.7883 | 2734402.7313 | 1147221.5732 | 2734392.5137 | 1147229.0731 | 2734381.538 | 1147239.9031 | 2734373.9249 | 1147248.7955 | 2734366.7602 | 1147260.3221 | 2734363.018 | 1147267.5208
44 | 2734416.1217 | 1147338.7688 | 2734426.1231 | 1147311.3383
45 | 2734355.2428 | 1147287.174 | 2734354.2058 | 1147291.9877 | 2734365.8181 | 1147294.2926 | 2734388.3696 | 1147300.4887 | 2734416.6069 | 1147307.0341 | 2734421.4853 | 1147308.7886 | 2734426.1231 | 1147311.3383
46 | 2734420.7376 | 1147353.6604 | 2734416.1217 | 1147338.7688
47 | 2734416.1217 | 1147338.7688 | 2734390.6708 | 1147369.2458
48 | 2734325.6882 | 1147273.8835 | 2734335.5843 | 1147279.4191 | 2734344.749 | 1147283.9822 | 2734355.2428 | 1147287.174
49 | 2734342.1243 | 1147315.2022 | 2734350.5997 | 1147316.5587 | 2734352.5513 | 1147299.6787 | 2734354.2058 | 1147291.9877 | 2734355.2428 | 1147287.174
50 | 2734355.2428 | 1147287.174 | 2734357.8159 | 1147278.9475 | 2734361.6463 | 1147270.1597 | 2734363.018 | 1147267.5208
51 | 2734390.6708 | 1147369.2458 | 2734299.3586 | 1147557.1046
52 | 2734325.6882 | 1147273.8835 | 2734337.1925 | 1147251.4011 | 2734371.2726 | 1147187.1912
53 | 2734210.2308 | 1147195.0322 | 2734212.5045 | 1147193.6818 | 2734216.205 | 1147192.0964 | 2734220.3305 | 1147190.7428 | 2734223.9738 | 1147190.0011 | 2734226.7123 | 1147189.862 | 2734230.5743 | 1147189.9925 | 2734253.576 | 1147192.2174 | 2734250.1496 | 1147195.9883 | 2734248.1127 | 1147198.7783 | 2734246.7566 | 1147202.0505 | 2734246.2153 | 1147204.9628 | 2734246.356 | 1147208.6465 | 2734247.4065 | 1147212.8841 | 2734248.6566 | 1147216.4367 | 2734250.9539 | 1147220.9245 | 2734253.5299 | 1147224.629 | 2734260.5965 | 1147233.7041 | 2734263.585 | 1147238.552 | 2734265.6472 | 1147242.9011 | 2734267.0209 | 1147247.4573 | 2734268.0661 | 1147253.3071 | 2734268.3325 | 1147257.2159 | 2734267.9819 | 1147261.5668 | 2734266.9221 | 1147268.7818 | 2734265.1378 | 1147279.2053 | 2734262.3555 | 1147291.6525 | 2734270.4027 | 1147284.6488 | 2734279.6122 | 1147277.204 | 2734284.504 | 1147273.1877 | 2734289.7481 | 1147270.258 | 2734293.0519 | 1147269.2308 | 2734296.1407 | 1147268.5435 | 2734299.3286 | 1147268.2365 | 2734302.7253 | 1147268.2122 | 2734306.0916 | 1147268.5207 | 2734310.8969 | 1147269.4173 | 2734325.6882 | 1147273.8835
54 | 2734323.5751 | 1147311.4528 | 2734342.1243 | 1147315.2022
55 | 2734323.5751 | 1147311.4528 | 2734320.4777 | 1147315.976 | 2734317.3428 | 1147320.4539 | 2734314.1254 | 1147326.896
56 | 2734210.2308 | 1147195.0322 | 2734206.9492 | 1147198.5062 | 2734204.3622 | 1147202.1957 | 2734202.5277 | 1147205.5573 | 2734200.8801 | 1147209.5013 | 2734199.7767 | 1147215.2254 | 2734198.6997 | 1147224.9419 | 2734198.0592 | 1147251.2803 | 2734184.4285 | 1147276.0553
57 | 2734299.3586 | 1147557.1046 | 2734302.6379 | 1147570.2651 | 2734306.0755 | 1147587.3542 | 2734306.8053 | 1147590.9383
58 | 2734305.5523 | 1147344.0612 | 2734314.1254 | 1147326.896
59 | 2734309.4154 | 1147603.7581 | 2734306.8053 | 1147590.9383

## bus_geodata
| x | y | coords
0 | 2734539.7358 | 1147365.6439
1 | 2734513.8738 | 1147378.8296
2 | 2734565.318 | 1147372.6329
3 | 2734499.6776 | 1147390.2667
4 | 2734520.2451 | 1147346.3036
5 | 2734574.6545 | 1147384.3815
6 | 2734495.4656 | 1147393.345
7 | 2734527.4974 | 1147322.5633
8 | 2734578.0221 | 1147390.7187
9 | 2734539.5227 | 1147312.4619
10 | 2734608.2164 | 1147358.4802
11 | 2734558.1921 | 1147239.1462
12 | 2734543.725 | 1147227.6408
13 | 2734585.7159 | 1147257.8373
14 | 2734540.591 | 1147225.3954
15 | 2734572.5524 | 1147269.5558
16 | 2734536.4096 | 1147222.3997
17 | 2734571.2981 | 1147270.6725
18 | 2734639.9141 | 1147319.8373
19 | 2734643.245 | 1147364.4022
20 | 2734632.7517 | 1147332.165
21 | 2734539.1311 | 1147202.0344
22 | 2734529.4961 | 1147220.3868
23 | 2734564.5468 | 1147276.6827
24 | 2734549.3364 | 1147142.7482
25 | 2734631.8769 | 1147333.1239
26 | 2734472.3564 | 1147291.5139
27 | 2734477.0941 | 1147286.8563
28 | 2734462.7522 | 1147302.6162
29 | 2734484.8903 | 1147279.192
30 | 2734465.7577 | 1147318.8725
31 | 2734475.2768 | 1147347.0607
32 | 2734496.9351 | 1147327.2419
33 | 2734540.3145 | 1147296.3078
34 | 2734538.244 | 1147297.4869
35 | 2734556.4383 | 1147283.9012
36 | 2734558.7002 | 1147281.8875
37 | 2734501.8671 | 1147215.3055
38 | 2734480.152 | 1147212.383
39 | 2734478.0944 | 1147212.1608
40 | 2734446.296 | 1147208.9241
41 | 2734430.1067 | 1147210.2863
42 | 2734436.6829 | 1147183.963
43 | 2734523.4109 | 1147157.9512
44 | 2734426.1231 | 1147311.3383
45 | 2734416.1217 | 1147338.7688
46 | 2734355.2428 | 1147287.174
47 | 2734420.7376 | 1147353.6604
48 | 2734390.6708 | 1147369.2458
49 | 2734325.6882 | 1147273.8835
50 | 2734342.1243 | 1147315.2022
51 | 2734363.018 | 1147267.5208
52 | 2734323.5751 | 1147311.4528
53 | 2734210.2308 | 1147195.0322
54 | 2734184.4285 | 1147276.0553
55 | 2734299.3586 | 1147557.1046
56 | 2734371.2726 | 1147187.1912
57 | 2734314.1254 | 1147326.896
58 | 2734305.5523 | 1147344.0612
59 | 2734309.4154 | 1147603.7581
60 | 2734306.8053 | 1147590.9383
61 | 2734475.2768 | 1147347.0607

## line_std_types
| c_nf_per_km | r_ohm_per_km | x_ohm_per_km | max_i_ka | type | q_mm2 | alpha | voltage_rating
NAYY 4x50 SE | 210 | 0.642 | 0.083 | 0.142 | cs | 50 | 0.00403 | LV
NAYY 4x120 SE | 264 | 0.225 | 0.08 | 0.242 | cs | 120 | 0.00403 | LV
NAYY 4x150 SE | 261 | 0.208 | 0.08 | 0.27 | cs | 150 | 0.00403 | LV
NA2XS2Y 1x95 RM/25 12/20 kV | 216 | 0.313 | 0.132 | 0.252 | cs | 95 | 0.00403 | MV
NA2XS2Y 1x185 RM/25 12/20 kV | 273 | 0.161 | 0.117 | 0.362 | cs | 185 | 0.00403 | MV
NA2XS2Y 1x240 RM/25 12/20 kV | 304 | 0.122 | 0.112 | 0.421 | cs | 240 | 0.00403 | MV
NA2XS2Y 1x95 RM/25 6/10 kV | 315 | 0.313 | 0.123 | 0.249 | cs | 95 | 0.00403 | MV
NA2XS2Y 1x185 RM/25 6/10 kV | 406 | 0.161 | 0.11 | 0.358 | cs | 185 | 0.00403 | MV
NA2XS2Y 1x240 RM/25 6/10 kV | 456 | 0.122 | 0.105 | 0.416 | cs | 240 | 0.00403 | MV
NA2XS2Y 1x150 RM/25 12/20 kV | 250 | 0.206 | 0.116 | 0.319 | cs | 150 | 0.00403 | MV
NA2XS2Y 1x120 RM/25 12/20 kV | 230 | 0.253 | 0.119 | 0.283 | cs | 120 | 0.00403 | MV
NA2XS2Y 1x70 RM/25 12/20 kV | 190 | 0.443 | 0.132 | 0.22 | cs | 70 | 0.00403 | MV
NA2XS2Y 1x150 RM/25 6/10 kV | 360 | 0.206 | 0.11 | 0.315 | cs | 150 | 0.00403 | MV
NA2XS2Y 1x120 RM/25 6/10 kV | 340 | 0.253 | 0.113 | 0.28 | cs | 120 | 0.00403 | MV
NA2XS2Y 1x70 RM/25 6/10 kV | 280 | 0.443 | 0.123 | 0.217 | cs | 70 | 0.00403 | MV
N2XS(FL)2Y 1x120 RM/35 64/110 kV | 112 | 0.153 | 0.166 | 0.366 | cs | 120 | 0.00393 | HV
N2XS(FL)2Y 1x185 RM/35 64/110 kV | 125 | 0.099 | 0.156 | 0.457 | cs | 185 | 0.00393 | HV
N2XS(FL)2Y 1x240 RM/35 64/110 kV | 135 | 0.075 | 0.149 | 0.526 | cs | 240 | 0.00393 | HV
N2XS(FL)2Y 1x300 RM/35 64/110 kV | 144 | 0.06 | 0.144 | 0.588 | cs | 300 | 0.00393 | HV
15-AL1/3-ST1A 0.4 | 11 | 1.8769 | 0.35 | 0.105 | ol | 16 | 0.00403 | LV
24-AL1/4-ST1A 0.4 | 11.25 | 1.2012 | 0.335 | 0.14 | ol | 24 | 0.00403 | LV
48-AL1/8-ST1A 0.4 | 12.2 | 0.5939 | 0.3 | 0.21 | ol | 48 | 0.00403 | LV
94-AL1/15-ST1A 0.4 | 13.2 | 0.306 | 0.29 | 0.35 | ol | 94 | 0.00403 | LV
34-AL1/6-ST1A 10.0 | 9.7 | 0.8342 | 0.36 | 0.17 | ol | 34 | 0.00403 | MV
48-AL1/8-ST1A 10.0 | 10.1 | 0.5939 | 0.35 | 0.21 | ol | 48 | 0.00403 | MV
70-AL1/11-ST1A 10.0 | 10.4 | 0.4132 | 0.339 | 0.29 | ol | 70 | 0.00403 | MV
94-AL1/15-ST1A 10.0 | 10.75 | 0.306 | 0.33 | 0.35 | ol | 94 | 0.00403 | MV
122-AL1/20-ST1A 10.0 | 11.1 | 0.2376 | 0.323 | 0.41 | ol | 122 | 0.00403 | MV
149-AL1/24-ST1A 10.0 | 11.25 | 0.194 | 0.315 | 0.47 | ol | 149 | 0.00403 | MV
34-AL1/6-ST1A 20.0 | 9.15 | 0.8342 | 0.382 | 0.17 | ol | 34 | 0.00403 | MV
48-AL1/8-ST1A 20.0 | 9.5 | 0.5939 | 0.372 | 0.21 | ol | 48 | 0.00403 | MV
70-AL1/11-ST1A 20.0 | 9.7 | 0.4132 | 0.36 | 0.29 | ol | 70 | 0.00403 | MV
94-AL1/15-ST1A 20.0 | 10 | 0.306 | 0.35 | 0.35 | ol | 94 | 0.00403 | MV
122-AL1/20-ST1A 20.0 | 10.3 | 0.2376 | 0.344 | 0.41 | ol | 122 | 0.00403 | MV
149-AL1/24-ST1A 20.0 | 10.5 | 0.194 | 0.337 | 0.47 | ol | 149 | 0.00403 | MV
184-AL1/30-ST1A 20.0 | 10.75 | 0.1571 | 0.33 | 0.535 | ol | 184 | 0.00403 | MV
243-AL1/39-ST1A 20.0 | 11 | 0.1188 | 0.32 | 0.645 | ol | 243 | 0.00403 | MV
48-AL1/8-ST1A 110.0 | 8 | 0.5939 | 0.46 | 0.21 | ol | 48 | 0.00403 | HV
70-AL1/11-ST1A 110.0 | 8.4 | 0.4132 | 0.45 | 0.29 | ol | 70 | 0.00403 | HV
94-AL1/15-ST1A 110.0 | 8.65 | 0.306 | 0.44 | 0.35 | ol | 94 | 0.00403 | HV
122-AL1/20-ST1A 110.0 | 8.5 | 0.2376 | 0.43 | 0.41 | ol | 122 | 0.00403 | HV
149-AL1/24-ST1A 110.0 | 8.75 | 0.194 | 0.41 | 0.47 | ol | 149 | 0.00403 | HV
184-AL1/30-ST1A 110.0 | 8.8 | 0.1571 | 0.4 | 0.535 | ol | 184 | 0.00403 | HV
243-AL1/39-ST1A 110.0 | 9 | 0.1188 | 0.39 | 0.645 | ol | 243 | 0.00403 | HV
305-AL1/39-ST1A 110.0 | 9.2 | 0.0949 | 0.38 | 0.74 | ol | 305 | 0.00403 | HV
490-AL1/64-ST1A 110.0 | 9.75 | 0.059 | 0.37 | 0.96 | ol | 490 | 0.00403 | HV
679-AL1/86-ST1A 110.0 | 9.95 | 0.042 | 0.36 | 1.15 | ol | 679 | 0.00403 | HV
490-AL1/64-ST1A 220.0 | 10 | 0.059 | 0.285 | 0.96 | ol | 490 | 0.00403 | HV
679-AL1/86-ST1A 220.0 | 11.7 | 0.042 | 0.275 | 1.15 | ol | 679 | 0.00403 | HV
490-AL1/64-ST1A 380.0 | 11 | 0.059 | 0.253 | 0.96 | ol | 490 | 0.00403 | HV
679-AL1/86-ST1A 380.0 | 14.6 | 0.042 | 0.25 | 1.15 | ol | 679 | 0.00403 | HV

## trafo_std_types
| i0_percent | pfe_kw | vkr_percent | sn_mva | vn_lv_kv | vn_hv_kv | vk_percent | shift_degree | vector_group | tap_side | tap_neutral | tap_min | tap_max | tap_step_degree | tap_step_percent | tap_phase_shifter
160 MVA 380/110 kV | 0.06 | 60 | 0.25 | 160 | 110 | 380 | 12.2 | 0 | Yy0 | hv | 0 | -9 | 9 | 0 | 1.5 | FALSE
100 MVA 220/110 kV | 0.06 | 55 | 0.26 | 100 | 110 | 220 | 12 | 0 | Yy0 | hv | 0 | -9 | 9 | 0 | 1.5 | FALSE
63 MVA 110/20 kV | 0.04 | 22 | 0.32 | 63 | 20 | 110 | 18 | 150 | YNd5 | hv | 0 | -9 | 9 | 0 | 1.5 | FALSE
40 MVA 110/20 kV | 0.05 | 18 | 0.34 | 40 | 20 | 110 | 16.2 | 150 | YNd5 | hv | 0 | -9 | 9 | 0 | 1.5 | FALSE
25 MVA 110/20 kV | 0.07 | 14 | 0.41 | 25 | 20 | 110 | 12 | 150 | YNd5 | hv | 0 | -9 | 9 | 0 | 1.5 | FALSE
63 MVA 110/10 kV | 0.04 | 22 | 0.32 | 63 | 10 | 110 | 18 | 150 | YNd5 | hv | 0 | -9 | 9 | 0 | 1.5 | FALSE
40 MVA 110/10 kV | 0.05 | 18 | 0.34 | 40 | 10 | 110 | 16.2 | 150 | YNd5 | hv | 0 | -9 | 9 | 0 | 1.5 | FALSE
25 MVA 110/10 kV | 0.07 | 14 | 0.41 | 25 | 10 | 110 | 12 | 150 | YNd5 | hv | 0 | -9 | 9 | 0 | 1.5 | FALSE
0.25 MVA 20/0.4 kV | 0.32 | 0.8 | 1.44 | 0.25 | 0.4 | 20 | 6 | 150 | Yzn5 | hv | 0 | -2 | 2 | 0 | 2.5 | FALSE
0.4 MVA 20/0.4 kV | 0.3375 | 1.35 | 1.425 | 0.4 | 0.4 | 20 | 6 | 150 | Dyn5 | hv | 0 | -2 | 2 | 0 | 2.5 | FALSE
0.63 MVA 20/0.4 kV | 0.2619 | 1.65 | 1.206 | 0.63 | 0.4 | 20 | 6 | 150 | Dyn5 | hv | 0 | -2 | 2 | 0 | 2.5 | FALSE
0.25 MVA 10/0.4 kV | 0.24 | 0.6 | 1.2 | 0.25 | 0.4 | 10 | 4 | 150 | Dyn5 | hv | 0 | -2 | 2 | 0 | 2.5 | FALSE
0.4 MVA 10/0.4 kV | 0.2375 | 0.95 | 1.325 | 0.4 | 0.4 | 10 | 4 | 150 | Dyn5 | hv | 0 | -2 | 2 | 0 | 2.5 | FALSE
0.63 MVA 10/0.4 kV | 0.1873 | 1.18 | 1.0794 | 0.63 | 0.4 | 10 | 4 | 150 | Dyn5 | hv | 0 | -2 | 2 | 0 | 2.5 | FALSE

## trafo3w_std_types
| sn_hv_mva | sn_mv_mva | sn_lv_mva | vn_hv_kv | vn_mv_kv | vn_lv_kv | vk_hv_percent | vk_mv_percent | vk_lv_percent | vkr_hv_percent | vkr_mv_percent | vkr_lv_percent | pfe_kw | i0_percent | shift_mv_degree | shift_lv_degree | vector_group | tap_side | tap_neutral | tap_min | tap_max | tap_step_percent
63/25/38 MVA 110/20/10 kV | 63 | 25 | 38 | 110 | 20 | 10 | 10.4 | 10.4 | 10.4 | 0.28 | 0.32 | 0.35 | 35 | 0.89 | 0 | 0 | YN0yn0yn0 | hv | 0 | -10 | 10 | 1.2
63/25/38 MVA 110/10/10 kV | 63 | 25 | 38 | 110 | 10 | 10 | 10.4 | 10.4 | 10.4 | 0.28 | 0.32 | 0.35 | 35 | 0.89 | 0 | 0 | YN0yn0yn0 | hv | 0 | -10 | 10 | 1.2

## fuse_std_types
| fuse_type | i_rated_a | t_avg | t_min | t_total | x_avg | x_min | x_total
HV 100A | HV 100A | 100 | 0 | [10.0, 3.64, 0.854, 0.281, 0.1, 0.0531, 0.022, 0.01] | [10.0, 4.267, 1.21, 0.403, 0.1, 0.058, 0.022, 0.01] | 0 | [300.0, 350.0, 450.0, 550.0, 700.0, 850.0, 1200.0, 1752.0] | [600.0, 700.0, 900.0, 1150.0, 1665.0, 2000.0, 3000.0, 4313.0]
HV 10A | HV 10A | 10 | 0 | [10.0, 1675.0, 0.344, 0.156, 0.1, 0.0417, 0.0171, 0.01] | [10.0, 1.3, 0.3, 0.155, 0.1, 0.0555, 0.023, 0.01] | 0 | [30.0, 32.0, 35.0, 37.0, 39.0, 50.0, 70.0, 88.0] | [60.0, 70.0, 80.0, 87.0, 94.0, 110.0, 150.0, 216.0]
HV 125A | HV 125A | 125 | 0 | [10.0, 1.82, 0.344, 0.1, 0.0467, 0.0269, 0.01] | [10.0, 2.478, 0.426, 0.1, 0.0427, 0.0211, 0.01] | 0 | [375.0, 500.0, 700.0, 925.0, 1200.0, 1500.0, 2341.0] | [750.0, 1000.0, 1500.0, 2200.0, 3000.0, 4000.0, 5765.0]
HV 160A | HV 160A | 160 | 0 | [10.0, 4.15, 1.03, 0.198, 0.1, 0.051, 0.0172, 0.01] | [10.0, 2.3, 0.734, 0.274, 0.1, 0.046, 0.0177, 0.01] | 0 | [480.0, 550.0, 700.0, 1000.0, 1260.0, 1600.0, 2500.0, 3227.0] | [960.0, 1300.0, 1700.0, 2200.0, 2996.0, 4000.0, 6000.0, 7946.0]
HV 16A | HV 16A | 16 | 0 | [10.0, 0.352, 0.164, 0.1, 0.0649, 0.0342, 0.01] | [10.0, 2.34, 0.722, 0.181, 0.1, 0.055, 0.0296, 0.01] | 0 | [48.0, 60.0, 65.0, 71.0, 80.0, 100.0, 162.0] | [96.0, 110.0, 125.0, 150.0, 168.0, 200.0, 250.0, 398.0]
HV 200A | HV 200A | 200 | 0 | [10.0, 4.267, 1.21, 0.403, 0.1, 0.058, 0.022, 0.01] | [10.0, 3.73, 1.654, 0.328, 0.1, 0.0531, 0.019, 0.01] | 0 | [600.0, 700.0, 900.0, 1150.0, 1665.0, 2000.0, 3000.0, 4313.0] | [1200.0, 1500.0, 1800.0, 2700.0, 3960.0, 5000.0, 7500.0, 10620.0]
HV 20A | HV 20A | 20 | 0 | [10.0, 1.3, 0.3, 0.155, 0.1, 0.0555, 0.023, 0.01] | [10.0, 1.3, 0.161, 0.1, 0.0611, 0.0399, 0.0141, 0.01] | 0 | [60.0, 70.0, 80.0, 87.0, 94.0, 110.0, 150.0, 216.0] | [120.0, 150.0, 200.0, 223.0, 260.0, 300.0, 450.0, 532.0]
HV 25A | HV 25A | 25 | 0 | [10.0, 2.512, 0.833, 0.299, 0.1, 0.0372, 0.0223, 0.01] | [10.0, 3.125, 0.597, 0.198, 0.1, 0.0378, 0.022, 0.01] | 0 | [75.0, 82.0, 90.0, 100.0, 124.0, 170.0, 200.0, 289.0] | [150.0, 170.0, 210.0, 250.0, 294.0, 400.0, 500.0, 711.0]
HV 31.5A | HV 31.5A | 31.5 | 0 | [10.0, 2.34, 0.722, 0.181, 0.1, 0.055, 0.0296, 0.01] | [10.0, 2.84, 0.368, 0.164, 0.1, 0.0621, 0.0378, 0.0195, 0.01] | 0 | [95.0, 110.0, 125.0, 150.0, 165.0, 200.0, 250.0, 390.0] | [189.0, 220.0, 300.0, 350.0, 393.0, 450.0, 530.0, 700.0, 960.0]
HV 40A | HV 40A | 40 | 0 | [10.0, 1.3, 0.161, 0.1, 0.0611, 0.0399, 0.0141, 0.01] | [10.0, 2.05, 0.369, 0.198, 0.1, 0.051, 0.0298, 0.01] | 0 | [120.0, 150.0, 200.0, 223.0, 260.0, 300.0, 450.0, 532.0] | [240.0, 300.0, 400.0, 450.0, 530.0, 650.0, 800.0, 1311.0]
HV 50A | HV 50A | 50 | 0 | [10.0, 3.215, 0.597, 0.198, 0.1, 0.0378, 0.022, 0.01] | [10.0, 3.64, 0.854, 0.281, 0.1, 0.0531, 0.022, 0.01] | 0 | [150.0, 170.0, 210.0, 250.0, 294.0, 400.0, 500.0, 711.0] | [300.0, 350.0, 450.0, 550.0, 700.0, 850.0, 1200.0, 1752.0]
HV 6.3A | HV 6.3A | 6.3 | 0 | [10.0, 1.39, 0.344, 0.168, 0.1, 0.056, 0.0263, 0.01] | [10.0, 1.711, 0.516, 0.198, 0.1, 0.0634, 0.0303, 0.01] | 0 | [19.0, 19.5, 20.4, 20.8, 22.0, 25.0, 32.0, 48.0] | [38.0, 40.0, 43.0, 48.0, 53.0, 60.0, 75.0, 118.0]
HV 63A | HV 63A | 63 | 0 | [10.0, 2.84, 0.368, 0.164, 0.1, 0.0621, 0.0378, 0.0195, 0.01] | [10.0, 1.82, 0.344, 0.1, 0.0467, 0.0269, 0.01] | 0 | [189.0, 220.0, 300.0, 350.0, 393.0, 450.0, 530.0, 700.0, 961.0] | [378.0, 500.0, 700.0, 934.0, 1200.0, 1500.0, 2366.0]
HV 80A | HV 80A | 80 | 0 | [10.0, 2.05, 0.369, 0.198, 0.1, 0.051, 0.0298, 0.01] | [10.0, 4.15, 1.03, 0.198, 0.1, 0.051, 0.0172, 0.01] | 0 | [240.0, 300.0, 400.0, 450.0, 530.0, 650.0, 800.0, 1311.0] | [480.0, 550.0, 700.0, 1000.0, 1260.0, 1600.0, 2500.0, 3227.0]
Siemens NH-1-100 | Siemens NH-1-100 | 100 | [5400.0, 2000.0, 400.0, 20.0, 1.0, 0.2, 0.012, 0.004] | 0 | 0 | [150.0, 190.0, 250.0, 430.0, 900.0, 1250.0, 2700.0, 3600.0] | 0 | 0
Siemens NH-1-125 | Siemens NH-1-125 | 125 | [4800.0, 120.0, 7.0, 0.1, 0.004] | 0 | 0 | [180.0, 400.0, 740.0, 2000.0, 4250.0] | 0 | 0
Siemens NH-1-16 | Siemens NH-1-16 | 16 | [4000.0, 400.0, 2.0, 0.1, 0.04, 0.01] | 0 | 0 | [26.0, 35.0, 75.0, 150.0, 200.0, 300.0] | 0 | 0
Siemens NH-1-160 | Siemens NH-1-160 | 160 | [4800.0, 120.0, 7.0, 0.1, 0.004] | 0 | 0 | [210.0, 500.0, 900.0, 2300.0, 5000.0] | 0 | 0
Siemens NH-1-25 | Siemens NH-1-25 | 25 | [4000.0, 1000.0, 10.0, 0.2, 0.02, 0.01] | 0 | 0 | [40.0, 50.0, 100.0, 210.0, 400.0, 500.0] | 0 | 0
Siemens NH-1-50 | Siemens NH-1-50 | 50 | [4000.0, 40.0, 4.0, 1.0, 0.02, 0.01] | 0 | 0 | [86.0, 200.0, 300.0, 400.0, 1000.0, 1280.0] | 0 | 0
Siemens NH-1-63 | Siemens NH-1-63 | 63 | [4000.0, 100.0, 10.0, 2.0, 0.04, 0.01] | 0 | 0 | [100.0, 200.0, 300.0, 400.0, 1000.0, 1500.0] | 0 | 0
Siemens NH-1-80 | Siemens NH-1-80 | 80 | [4800.0, 120.0, 7.0, 0.1, 0.01] | 0 | 0 | [150.58, 250.0, 450.0, 1150.0, 2470.0] | 0 | 0
Siemens NH-2-1000 | Siemens NH-2-1000 | 1000 | [4800.0, 120.0, 7.0, 0.1, 0.004] | 0 | 0 | [1900.0, 3500.0, 8400.0, 24000.0, 52000.0] | 0 | 0
Siemens NH-2-200 | Siemens NH-2-200 | 200 | [4800.0, 120.0, 7.0, 0.1, 0.004] | 0 | 0 | [280.0, 650.0, 1200.0, 3000.0, 7000.0] | 0 | 0
Siemens NH-2-224 | Siemens NH-2-224 | 224 | [4800.0, 120.0, 7.0, 0.2, 0.04, 0.004] | 0 | 0 | [400.0, 750.0, 1453.0, 3025.0, 4315.0, 7600.0] | 0 | 0
Siemens NH-2-250 | Siemens NH-2-250 | 250 | [4800.0, 120.0, 7.0, 0.1, 0.004] | 0 | 0 | [450.0, 800.0, 1650.0, 4000.0, 8500.0] | 0 | 0
Siemens NH-2-315 | Siemens NH-2-315 | 315 | [4800.0, 120.0, 7.0, 0.1, 0.004] | 0 | 0 | [550.0, 920.0, 1900.0, 5000.0, 11000.0] | 0 | 0
Siemens NH-2-355 | Siemens NH-2-355 | 355 | [4800.0, 120.0, 6.0, 0.1, 0.004] | 0 | 0 | [650.0, 1116.27, 2350.0, 5840.0, 12790.0] | 0 | 0
Siemens NH-2-400 | Siemens NH-2-400 | 400 | [4800.0, 120.0, 7.0, 0.1, 0.004] | 0 | 0 | [720.0, 1350.0, 2800.0, 6500.0, 15000.0] | 0 | 0
Siemens NH-2-425 | Siemens NH-2-425 | 425 | [4800.0, 120.0, 7.0, 0.1, 0.004] | 0 | 0 | [850.0, 1500.0, 3050.0, 7500.0, 16500.0] | 0 | 0
Siemens NH-2-630 | Siemens NH-2-630 | 630 | [4800.0, 120.0, 7.0, 0.1, 0.004] | 0 | 0 | [1200.0, 2000.0, 4800.0, 12000.0, 26000.0] | 0 | 0

## dtypes
| element | column | dtype
0 | bus | name | object
1 | bus | vn_kv | float64
2 | bus | type | object
3 | bus | zone | object
4 | bus | in_service | bool
5 | load | name | object
6 | load | bus | uint32
7 | load | p_mw | float64
8 | load | q_mvar | float64
9 | load | const_z_percent | float64
10 | load | const_i_percent | float64
11 | load | sn_mva | float64
12 | load | scaling | float64
13 | load | in_service | bool
14 | load | type | object
15 | ext_grid | name | object
16 | ext_grid | bus | uint32
17 | ext_grid | vm_pu | float64
18 | ext_grid | va_degree | float64
19 | ext_grid | slack_weight | float64
20 | ext_grid | in_service | bool
21 | line | name | object
22 | line | std_type | object
23 | line | from_bus | uint32
24 | line | to_bus | uint32
25 | line | length_km | float64
26 | line | r_ohm_per_km | float64
27 | line | x_ohm_per_km | float64
28 | line | c_nf_per_km | float64
29 | line | g_us_per_km | float64
30 | line | max_i_ka | float64
31 | line | df | float64
32 | line | parallel | uint32
33 | line | type | object
34 | line | in_service | bool
35 | trafo | name | object
36 | trafo | std_type | object
37 | trafo | hv_bus | uint32
38 | trafo | lv_bus | uint32
39 | trafo | sn_mva | float64
40 | trafo | vn_hv_kv | float64
41 | trafo | vn_lv_kv | float64
42 | trafo | vk_percent | float64
43 | trafo | vkr_percent | float64
44 | trafo | pfe_kw | float64
45 | trafo | i0_percent | float64
46 | trafo | shift_degree | float64
47 | trafo | tap_side | object
48 | trafo | tap_neutral | int32
49 | trafo | tap_min | int32
50 | trafo | tap_max | int32
51 | trafo | tap_step_percent | float64
52 | trafo | tap_step_degree | float64
53 | trafo | tap_pos | int32
54 | trafo | tap_phase_shifter | bool
55 | trafo | parallel | uint32
56 | trafo | df | float64
57 | trafo | in_service | bool
58 | line_geodata | coords | object
59 | bus_geodata | x | float64
60 | bus_geodata | y | float64
61 | bus_geodata | coords | object

## parameters
| version | format_version | converged | OPF_converged | name | f_hz | sn_mva
0 | 2.14.6 | 2.14.0 | FALSE | FALSE |  | 50 | 1