## bus
| name | vn_kv | type | zone | in_service
0 | bus_LV_3822-4_0_3_node_0 | 0.4 | n |  | TRUE
1 | bus_LV_3822-4_0_3_node_1 | 0.4 | n |  | TRUE
2 | bus_LV_3822-4_0_3_node_2 | 0.4 | n |  | TRUE
3 | bus_LV_3822-4_0_3_node_20 | 0.4 | n |  | TRUE
4 | bus_LV_3822-4_0_3_node_22 | 0.4 | n |  | TRUE
5 | bus_LV_3822-4_0_3_node_26 | 0.4 | n |  | TRUE
6 | bus_LV_3822-4_0_3_node_44 | 0.4 | n |  | TRUE
7 | bus_LV_3822-4_0_3_node_27 | 0.4 | n |  | TRUE
8 | bus_LV_3822-4_0_3_node_3 | 0.4 | n |  | TRUE
9 | bus_LV_3822-4_0_3_node_4 | 0.4 | n |  | TRUE
10 | bus_LV_3822-4_0_3_node_5 | 0.4 | n |  | TRUE
11 | bus_LV_3822-4_0_3_node_6 | 0.4 | n |  | TRUE
12 | bus_LV_3822-4_0_3_node_7 | 0.4 | n |  | TRUE
13 | bus_LV_3822-4_0_3_node_11 | 0.4 | n |  | TRUE
14 | bus_LV_3822-4_0_3_node_16 | 0.4 | n |  | TRUE
15 | bus_LV_3822-4_0_3_node_42 | 0.4 | n |  | TRUE
16 | bus_LV_3822-4_0_3_node_28 | 0.4 | n |  | TRUE
17 | bus_LV_3822-4_0_3_node_9 | 0.4 | n |  | TRUE
18 | bus_LV_3822-4_0_3_node_14 | 0.4 | n |  | TRUE
19 | bus_LV_3822-4_0_3_node_40 | 0.4 | n |  | TRUE
20 | bus_LV_3822-4_0_3_node_8 | 0.4 | n |  | TRUE
21 | bus_LV_3822-4_0_3_node_10 | 0.4 | n |  | TRUE
22 | bus_LV_3822-4_0_3_node_12 | 0.4 | n |  | TRUE
23 | bus_LV_3822-4_0_3_node_23 | 0.4 | n |  | TRUE
24 | bus_LV_3822-4_0_3_node_50 | 0.4 | n |  | TRUE
25 | bus_LV_3822-4_0_3_node_49 | 0.4 | n |  | TRUE
26 | bus_LV_3822-4_0_3_node_24 | 0.4 | n |  | TRUE
27 | bus_LV_3822-4_0_3_node_13 | 0.4 | n |  | TRUE
28 | bus_LV_3822-4_0_3_node_15 | 0.4 | n |  | TRUE
29 | bus_LV_3822-4_0_3_node_17 | 0.4 | n |  | TRUE
30 | bus_LV_3822-4_0_3_node_45 | 0.4 | n |  | TRUE
31 | bus_LV_3822-4_0_3_node_46 | 0.4 | n |  | TRUE
32 | bus_LV_3822-4_0_3_node_18 | 0.4 | n |  | TRUE
33 | bus_LV_3822-4_0_3_node_19 | 0.4 | n |  | TRUE
34 | bus_LV_3822-4_0_3_node_21 | 0.4 | n |  | TRUE
35 | bus_LV_3822-4_0_3_node_43 | 0.4 | n |  | TRUE
36 | bus_LV_3822-4_0_3_node_33 | 0.4 | n |  | TRUE
37 | bus_LV_3822-4_0_3_node_38 | 0.4 | n |  | TRUE
38 | bus_LV_3822-4_0_3_node_34 | 0.4 | n |  | TRUE
39 | bus_LV_3822-4_0_3_node_67 | 0.4 | n |  | TRUE
40 | bus_LV_3822-4_0_3_node_39 | 0.4 | n |  | TRUE
41 | bus_LV_3822-4_0_3_node_25 | 0.4 | n |  | TRUE
42 | bus_LV_3822-4_0_3_node_68 | 0.4 | n |  | TRUE
43 | bus_LV_3822-4_0_3_node_29 | 0.4 | n |  | TRUE
44 | bus_LV_3822-4_0_3_node_30 | 0.4 | n |  | TRUE
45 | bus_LV_3822-4_0_3_node_31 | 0.4 | n |  | TRUE
46 | bus_LV_3822-4_0_3_node_32 | 0.4 | n |  | TRUE
47 | bus_LV_3822-4_0_3_node_35 | 0.4 | n |  | TRUE
48 | bus_LV_3822-4_0_3_node_36 | 0.4 | n |  | TRUE
49 | bus_LV_3822-4_0_3_node_37 | 0.4 | n |  | TRUE
50 | bus_LV_3822-4_0_3_node_65 | 0.4 | n |  | TRUE
51 | bus_LV_3822-4_0_3_node_63 | 0.4 | n |  | TRUE
52 | bus_LV_3822-4_0_3_node_48 | 0.4 | n |  | TRUE
53 | bus_LV_3822-4_0_3_node_47 | 0.4 | n |  | TRUE
54 | bus_LV_3822-4_0_3_node_54 | 0.4 | n |  | TRUE
55 | bus_LV_3822-4_0_3_node_71 | 0.4 | n |  | TRUE
56 | bus_LV_3822-4_0_3_node_69 | 0.4 | n |  | TRUE
57 | bus_LV_3822-4_0_3_node_52 | 0.4 | n |  | TRUE
58 | bus_LV_3822-4_0_3_node_41 | 0.4 | n |  | TRUE
59 | bus_LV_3822-4_0_3_node_51 | 0.4 | n |  | TRUE
60 | bus_LV_3822-4_0_3_node_55 | 0.4 | n |  | TRUE
61 | bus_LV_3822-4_0_3_node_57 | 0.4 | n |  | TRUE
62 | bus_LV_3822-4_0_3_node_59 | 0.4 | n |  | TRUE
63 | bus_LV_3822-4_0_3_node_61 | 0.4 | n |  | TRUE
64 | bus_LV_3822-4_0_3_node_62 | 0.4 | n |  | TRUE
65 | bus_LV_3822-4_0_3_node_60 | 0.4 | n |  | TRUE
66 | bus_LV_3822-4_0_3_node_66 | 0.4 | n |  | TRUE
67 | bus_LV_3822-4_0_3_node_73 | 0.4 | n |  | TRUE
68 | bus_LV_3822-4_0_3_node_70 | 0.4 | n |  | TRUE
69 | bus_LV_3822-4_0_3_node_72 | 0.4 | n |  | TRUE
70 | bus_MV_166_0_node_20 | 20 | n |  | TRUE

## load
| name | bus | p_mw | q_mvar | const_z_percent | const_i_percent | sn_mva | scaling | in_service | type
0 | LV_3822-4_0_3_load_0 | 0 | 0.0014612 | 0.00036622 | 0 | 0 |  | 1 | TRUE | wye
1 | LV_3822-4_0_3_load_22 | 4 | 0.0027681 | 0.00069376 | 0 | 0 |  | 1 | TRUE | wye
2 | LV_3822-4_0_3_load_26 | 5 | 0.00080962 | 0.00020291 | 0 | 0 |  | 1 | TRUE | wye
3 | LV_3822-4_0_3_load_44 | 6 | 0.0010054 | 0.00025198 | 0 | 0 |  | 1 | TRUE | wye
4 | LV_3822-4_0_3_load_27 | 7 | 0.00073863 | 0.00018512 | 0 | 0 |  | 1 | TRUE | wye
5 | LV_3822-4_0_3_load_3 | 8 | 0.0030934 | 0.00077528 | 0 | 0 |  | 1 | TRUE | wye
6 | LV_3822-4_0_3_load_4 | 9 | 0.0050841 | 0.0012742 | 0 | 0 |  | 1 | TRUE | wye
7 | LV_3822-4_0_3_load_5 | 10 | 0.0032574 | 0.00081639 | 0 | 0 |  | 1 | TRUE | wye
8 | LV_3822-4_0_3_load_6 | 11 | 0.0026778 | 0.00067111 | 0 | 0 |  | 1 | TRUE | wye
9 | LV_3822-4_0_3_load_16 | 14 | 0.0025674 | 0.00064346 | 0 | 0 |  | 1 | TRUE | wye
10 | LV_3822-4_0_3_load_9 | 17 | 0.002454 | 0.00061504 | 0 | 0 |  | 1 | TRUE | wye
11 | LV_3822-4_0_3_load_14 | 18 | 0.0030701 | 0.00076943 | 0 | 0 |  | 1 | TRUE | wye
12 | LV_3822-4_0_3_load_40 | 19 | 0.0017738 | 0.00044455 | 0 | 0 |  | 1 | TRUE | wye
13 | LV_3822-4_0_3_load_8 | 20 | 0.0035032 | 0.00087798 | 0 | 0 |  | 1 | TRUE | wye
14 | LV_3822-4_0_3_load_10 | 21 | 0.0035453 | 0.00088854 | 0 | 0 |  | 1 | TRUE | wye
15 | LV_3822-4_0_3_load_12 | 22 | 0.0023512 | 0.00058927 | 0 | 0 |  | 1 | TRUE | wye
16 | LV_3822-4_0_3_load_23 | 23 | 0.0020497 | 0.00051369 | 0 | 0 |  | 1 | TRUE | wye
17 | LV_3822-4_0_3_load_50 | 24 | 0.0032218 | 0.00080745 | 0 | 0 |  | 1 | TRUE | wye
18 | LV_3822-4_0_3_load_49 | 25 | 0.0046834 | 0.0011738 | 0 | 0 |  | 1 | TRUE | wye
19 | LV_3822-4_0_3_load_24 | 26 | 0.0026725 | 0.00066978 | 0 | 0 |  | 1 | TRUE | wye
20 | LV_3822-4_0_3_load_13 | 27 | 0.0032212 | 0.00080732 | 0 | 0 |  | 1 | TRUE | wye
21 | LV_3822-4_0_3_load_15 | 28 | 0.0056643 | 0.0014196 | 0 | 0 |  | 1 | TRUE | wye
22 | LV_3822-4_0_3_load_17 | 29 | 0.0027576 | 0.00069112 | 0 | 0 |  | 1 | TRUE | wye
23 | LV_3822-4_0_3_load_45 | 30 | 0.0016944 | 0.00042466 | 0 | 0 |  | 1 | TRUE | wye
24 | LV_3822-4_0_3_load_46 | 31 | 0.003361 | 0.00084236 | 0 | 0 |  | 1 | TRUE | wye
25 | LV_3822-4_0_3_load_18 | 32 | 0.0026163 | 0.00065571 | 0 | 0 |  | 1 | TRUE | wye
26 | LV_3822-4_0_3_load_19 | 33 | 0.0021374 | 0.00053568 | 0 | 0 |  | 1 | TRUE | wye
27 | LV_3822-4_0_3_load_43 | 35 | 0.0022671 | 0.00056818 | 0 | 0 |  | 1 | TRUE | wye
28 | LV_3822-4_0_3_load_38 | 37 | 0.0021453 | 0.00053765 | 0 | 0 |  | 1 | TRUE | wye
29 | LV_3822-4_0_3_load_67 | 39 | 0.0031226 | 0.00078261 | 0 | 0 |  | 1 | TRUE | wye
30 | LV_3822-4_0_3_load_68 | 42 | 0.0023128 | 0.00057963 | 0 | 0 |  | 1 | TRUE | wye
31 | LV_3822-4_0_3_load_29 | 43 | 0.0014502 | 0.00036346 | 0 | 0 |  | 1 | TRUE | wye
32 | LV_3822-4_0_3_load_35 | 47 | 0.002457 | 0.00061579 | 0 | 0 |  | 1 | TRUE | wye
33 | LV_3822-4_0_3_load_36 | 48 | 0.0032442 | 0.00081307 | 0 | 0 |  | 1 | TRUE | wye
34 | LV_3822-4_0_3_load_37 | 49 | 0.0028846 | 0.00072296 | 0 | 0 |  | 1 | TRUE | wye
35 | LV_3822-4_0_3_load_63 | 51 | 0.0035399 | 0.00088719 | 0 | 0 |  | 1 | TRUE | wye
36 | LV_3822-4_0_3_load_48 | 52 | 0.0021164 | 0.00053042 | 0 | 0 |  | 1 | TRUE | wye
37 | LV_3822-4_0_3_load_47 | 53 | 0.0052579 | 0.0013178 | 0 | 0 |  | 1 | TRUE | wye
38 | LV_3822-4_0_3_load_54 | 54 | 0.0040645 | 0.0010187 | 0 | 0 |  | 1 | TRUE | wye
39 | LV_3822-4_0_3_load_69 | 56 | 0.0015528 | 0.00038916 | 0 | 0 |  | 1 | TRUE | wye
40 | LV_3822-4_0_3_load_41 | 58 | 0.0034391 | 0.00086193 | 0 | 0 |  | 1 | TRUE | wye
41 | LV_3822-4_0_3_load_51 | 59 | 0.0043103 | 0.0010803 | 0 | 0 |  | 1 | TRUE | wye
42 | LV_3822-4_0_3_load_55 | 60 | 0.0030641 | 0.00076793 | 0 | 0 |  | 1 | TRUE | wye
43 | LV_3822-4_0_3_load_57 | 61 | 0.0093702 | 0.0023484 | 0 | 0 |  | 1 | TRUE | wye
44 | LV_3822-4_0_3_load_61 | 63 | 0.0044899 | 0.0011253 | 0 | 0 |  | 1 | TRUE | wye
45 | LV_3822-4_0_3_load_62 | 64 | 0.0033476 | 0.00083899 | 0 | 0 |  | 1 | TRUE | wye
46 | LV_3822-4_0_3_load_66 | 66 | 0.00078252 | 0.00019612 | 0 | 0 |  | 1 | TRUE | wye
47 | LV_3822-4_0_3_load_73 | 67 | 0.0011082 | 0.00027773 | 0 | 0 |  | 1 | TRUE | wye
48 | LV_3822-4_0_3_load_72 | 69 | 0.032185 | 0.0080662 | 0 | 0 |  | 1 | TRUE | wye

## ext_grid
| name | bus | vm_pu | va_degree | slack_weight | in_service
0 |  | 38 | 1 | 0 | 1 | TRUE

## line
| name | std_type | from_bus | to_bus | length_km | r_ohm_per_km | x_ohm_per_km | c_nf_per_km | g_us_per_km | max_i_ka | df | parallel | type | in_service
0 | LV_3822-4_0_3_line_0 | NAYY 4x150 SE | 0 | 1 | 0.045957 | 0.208 | 0.08 | 261 | 0 | 0.27 | 1 | 1 | cs | TRUE
1 | LV_3822-4_0_3_line_1 | NAYY 4x150 SE | 1 | 2 | 0.044485 | 0.208 | 0.08 | 261 | 0 | 0.27 | 1 | 1 | cs | TRUE
2 | LV_3822-4_0_3_line_2 | NAYY 4x150 SE | 2 | 6 | 0.054172 | 0.208 | 0.08 | 261 | 0 | 0.27 | 1 | 1 | cs | TRUE
3 | LV_3822-4_0_3_line_3 | NAYY 4x150 SE | 2 | 7 | 0.069657 | 0.208 | 0.08 | 261 | 0 | 0.27 | 1 | 1 | cs | TRUE
4 | LV_3822-4_0_3_line_4 | NAYY 4x150 SE | 3 | 4 | 0.071785 | 0.208 | 0.08 | 261 | 0 | 0.27 | 1 | 1 | cs | TRUE
5 | LV_3822-4_0_3_line_5 | NAYY 4x150 SE | 3 | 5 | 0.15063 | 0.208 | 0.08 | 261 | 0 | 0.27 | 1 | 1 | cs | TRUE
6 | LV_3822-4_0_3_line_6 | NAYY 4x150 SE | 4 | 37 | 0.022543 | 0.208 | 0.08 | 261 | 0 | 0.27 | 1 | 1 | cs | TRUE
7 | LV_3822-4_0_3_line_7 | NAYY 4x150 SE | 5 | 7 | 0.036212 | 0.208 | 0.08 | 261 | 0 | 0.27 | 1 | 1 | cs | TRUE
8 | LV_3822-4_0_3_line_8 | NAYY 4x150 SE | 8 | 9 | 0.0061137 | 0.208 | 0.08 | 261 | 0 | 0.27 | 1 | 1 | cs | TRUE
9 | LV_3822-4_0_3_line_9 | NAYY 4x150 SE | 8 | 10 | 0.025297 | 0.208 | 0.08 | 261 | 0 | 0.27 | 1 | 1 | cs | TRUE
10 | LV_3822-4_0_3_line_10 | NAYY 4x150 SE | 9 | 11 | 0.01455 | 0.208 | 0.08 | 261 | 0 | 0.27 | 1 | 1 | cs | TRUE
11 | LV_3822-4_0_3_line_11 | NAYY 4x150 SE | 10 | 12 | 0.015704 | 0.208 | 0.08 | 261 | 0 | 0.27 | 1 | 1 | cs | TRUE
12 | LV_3822-4_0_3_line_12 | NAYY 4x150 SE | 11 | 13 | 0.035135 | 0.208 | 0.08 | 261 | 0 | 0.27 | 1 | 1 | cs | TRUE
13 | LV_3822-4_0_3_line_13 | NAYY 4x150 SE | 12 | 14 | 0.020841 | 0.208 | 0.08 | 261 | 0 | 0.27 | 1 | 1 | cs | TRUE
14 | LV_3822-4_0_3_line_14 | NAYY 4x150 SE | 12 | 15 | 0.010401 | 0.208 | 0.08 | 261 | 0 | 0.27 | 1 | 1 | cs | TRUE
15 | LV_3822-4_0_3_line_15 | NAYY 4x150 SE | 13 | 16 | 0.013837 | 0.208 | 0.08 | 261 | 0 | 0.27 | 1 | 1 | cs | TRUE
16 | LV_3822-4_0_3_line_16 | NAYY 4x150 SE | 13 | 17 | 0.017371 | 0.208 | 0.08 | 261 | 0 | 0.27 | 1 | 1 | cs | TRUE
17 | LV_3822-4_0_3_line_17 | NAYY 4x150 SE | 14 | 18 | 0.0009367 | 0.208 | 0.08 | 261 | 0 | 0.27 | 1 | 1 | cs | TRUE
18 | LV_3822-4_0_3_line_18 | NAYY 4x150 SE | 15 | 19 | 0.027117 | 0.208 | 0.08 | 261 | 0 | 0.27 | 1 | 1 | cs | TRUE
19 | LV_3822-4_0_3_line_19 | NAYY 4x150 SE | 16 | 24 | 0.031669 | 0.208 | 0.08 | 261 | 0 | 0.27 | 1 | 1 | cs | TRUE
20 | LV_3822-4_0_3_line_20 | NAYY 4x150 SE | 16 | 25 | 0.031808 | 0.208 | 0.08 | 261 | 0 | 0.27 | 1 | 1 | cs | TRUE
21 | LV_3822-4_0_3_line_21 | NAYY 4x150 SE | 17 | 20 | 0.047145 | 0.208 | 0.08 | 261 | 0 | 0.27 | 1 | 1 | cs | TRUE
22 | LV_3822-4_0_3_line_22 | NAYY 4x150 SE | 18 | 27 | 0.024227 | 0.208 | 0.08 | 261 | 0 | 0.27 | 1 | 1 | cs | TRUE
23 | LV_3822-4_0_3_line_23 | NAYY 4x150 SE | 19 | 58 | 0.0051746 | 0.208 | 0.08 | 261 | 0 | 0.27 | 1 | 1 | cs | TRUE
24 | LV_3822-4_0_3_line_24 | NAYY 4x150 SE | 20 | 21 | 0.024635 | 0.208 | 0.08 | 261 | 0 | 0.27 | 1 | 1 | cs | TRUE
25 | LV_3822-4_0_3_line_25 | NAYY 4x150 SE | 21 | 22 | 0.028235 | 0.208 | 0.08 | 261 | 0 | 0.27 | 1 | 1 | cs | TRUE
26 | LV_3822-4_0_3_line_26 | NAYY 4x150 SE | 22 | 23 | 0.019449 | 0.208 | 0.08 | 261 | 0 | 0.27 | 1 | 1 | cs | TRUE
27 | LV_3822-4_0_3_line_27 | NAYY 4x150 SE | 23 | 26 | 0.022073 | 0.208 | 0.08 | 261 | 0 | 0.27 | 1 | 1 | cs | TRUE
28 | LV_3822-4_0_3_line_28 | NAYY 4x150 SE | 24 | 42 | 0.026921 | 0.208 | 0.08 | 261 | 0 | 0.27 | 1 | 1 | cs | TRUE
29 | LV_3822-4_0_3_line_29 | NAYY 4x150 SE | 25 | 38 | 0.011937 | 0.208 | 0.08 | 261 | 0 | 0.27 | 1 | 1 | cs | TRUE
30 | LV_3822-4_0_3_line_30 | NAYY 4x150 SE | 26 | 41 | 0.013378 | 0.208 | 0.08 | 261 | 0 | 0.27 | 1 | 1 | cs | TRUE
31 | LV_3822-4_0_3_line_31 | NAYY 4x150 SE | 27 | 28 | 0.0049775 | 0.208 | 0.08 | 261 | 0 | 0.27 | 1 | 1 | cs | TRUE
32 | LV_3822-4_0_3_line_32 | NAYY 4x150 SE | 28 | 29 | 0.020293 | 0.208 | 0.08 | 261 | 0 | 0.27 | 1 | 1 | cs | TRUE
33 | LV_3822-4_0_3_line_33 | NAYY 4x150 SE | 29 | 30 | 0.015498 | 0.208 | 0.08 | 261 | 0 | 0.27 | 1 | 1 | cs | TRUE
34 | LV_3822-4_0_3_line_34 | NAYY 4x150 SE | 30 | 31 | 0.016279 | 0.208 | 0.08 | 261 | 0 | 0.27 | 1 | 1 | cs | TRUE
35 | LV_3822-4_0_3_line_35 | NAYY 4x150 SE | 32 | 33 | 0.062239 | 0.208 | 0.08 | 261 | 0 | 0.27 | 1 | 1 | cs | TRUE
36 | LV_3822-4_0_3_line_36 | NAYY 4x150 SE | 33 | 34 | 0.043567 | 0.208 | 0.08 | 261 | 0 | 0.27 | 1 | 1 | cs | TRUE
37 | LV_3822-4_0_3_line_37 | NAYY 4x150 SE | 34 | 35 | 0.039291 | 0.208 | 0.08 | 261 | 0 | 0.27 | 1 | 1 | cs | TRUE
38 | LV_3822-4_0_3_line_38 | NAYY 4x150 SE | 34 | 36 | 0.018068 | 0.208 | 0.08 | 261 | 0 | 0.27 | 1 | 1 | cs | TRUE
39 | LV_3822-4_0_3_line_39 | NAYY 4x150 SE | 36 | 38 | 0.059155 | 0.208 | 0.08 | 261 | 0 | 0.27 | 1 | 1 | cs | TRUE
40 | LV_3822-4_0_3_line_40 | NAYY 4x150 SE | 36 | 39 | 0.029407 | 0.208 | 0.08 | 261 | 0 | 0.27 | 1 | 1 | cs | TRUE
41 | LV_3822-4_0_3_line_41 | NAYY 4x150 SE | 37 | 40 | 0.0095859 | 0.208 | 0.08 | 261 | 0 | 0.27 | 1 | 1 | cs | TRUE
42 | LV_3822-4_0_3_line_42 | NAYY 4x150 SE | 38 | 52 | 0.022265 | 0.208 | 0.08 | 261 | 0 | 0.27 | 1 | 1 | cs | TRUE
43 | LV_3822-4_0_3_line_43 | NAYY 4x150 SE | 40 | 41 | 0.013759 | 0.208 | 0.08 | 261 | 0 | 0.27 | 1 | 1 | cs | TRUE
44 | LV_3822-4_0_3_line_44 | NAYY 4x150 SE | 43 | 44 | 0.018107 | 0.208 | 0.08 | 261 | 0 | 0.27 | 1 | 1 | cs | TRUE
45 | LV_3822-4_0_3_line_45 | NAYY 4x150 SE | 43 | 45 | 0.019735 | 0.208 | 0.08 | 261 | 0 | 0.27 | 1 | 1 | cs | TRUE
46 | LV_3822-4_0_3_line_46 | NAYY 4x150 SE | 44 | 46 | 0.031458 | 0.208 | 0.08 | 261 | 0 | 0.27 | 1 | 1 | cs | TRUE
47 | LV_3822-4_0_3_line_47 | NAYY 4x150 SE | 45 | 47 | 0.016706 | 0.208 | 0.08 | 261 | 0 | 0.27 | 1 | 1 | cs | TRUE
48 | LV_3822-4_0_3_line_48 | NAYY 4x150 SE | 45 | 48 | 0.015128 | 0.208 | 0.08 | 261 | 0 | 0.27 | 1 | 1 | cs | TRUE
49 | LV_3822-4_0_3_line_49 | NAYY 4x150 SE | 45 | 49 | 0.049378 | 0.208 | 0.08 | 261 | 0 | 0.27 | 1 | 1 | cs | TRUE
50 | LV_3822-4_0_3_line_50 | NAYY 4x150 SE | 46 | 50 | 0.024629 | 0.208 | 0.08 | 261 | 0 | 0.27 | 1 | 1 | cs | TRUE
51 | LV_3822-4_0_3_line_51 | NAYY 4x150 SE | 46 | 51 | 0.056487 | 0.208 | 0.08 | 261 | 0 | 0.27 | 1 | 1 | cs | TRUE
52 | LV_3822-4_0_3_line_52 | NAYY 4x150 SE | 47 | 53 | 0.013409 | 0.208 | 0.08 | 261 | 0 | 0.27 | 1 | 1 | cs | TRUE
53 | LV_3822-4_0_3_line_53 | NAYY 4x150 SE | 48 | 54 | 0.034935 | 0.208 | 0.08 | 261 | 0 | 0.27 | 1 | 1 | cs | TRUE
54 | LV_3822-4_0_3_line_54 | NAYY 4x150 SE | 50 | 55 | 0.032166 | 0.208 | 0.08 | 261 | 0 | 0.27 | 1 | 1 | cs | TRUE
55 | LV_3822-4_0_3_line_55 | NAYY 4x150 SE | 50 | 56 | 0.017297 | 0.208 | 0.08 | 261 | 0 | 0.27 | 1 | 1 | cs | TRUE
56 | LV_3822-4_0_3_line_56 | NAYY 4x150 SE | 52 | 53 | 0.024477 | 0.208 | 0.08 | 261 | 0 | 0.27 | 1 | 1 | cs | TRUE
57 | LV_3822-4_0_3_line_57 | NAYY 4x150 SE | 54 | 57 | 0.017768 | 0.208 | 0.08 | 261 | 0 | 0.27 | 1 | 1 | cs | TRUE
58 | LV_3822-4_0_3_line_58 | NAYY 4x150 SE | 55 | 67 | 0.014751 | 0.208 | 0.08 | 261 | 0 | 0.27 | 1 | 1 | cs | TRUE
59 | LV_3822-4_0_3_line_59 | NAYY 4x150 SE | 55 | 66 | 0.028517 | 0.208 | 0.08 | 261 | 0 | 0.27 | 1 | 1 | cs | TRUE
60 | LV_3822-4_0_3_line_60 | NAYY 4x150 SE | 56 | 68 | 0.010606 | 0.208 | 0.08 | 261 | 0 | 0.27 | 1 | 1 | cs | TRUE
61 | LV_3822-4_0_3_line_61 | NAYY 4x150 SE | 57 | 60 | 0.008271 | 0.208 | 0.08 | 261 | 0 | 0.27 | 1 | 1 | cs | TRUE
62 | LV_3822-4_0_3_line_62 | NAYY 4x150 SE | 57 | 59 | 0.037363 | 0.208 | 0.08 | 261 | 0 | 0.27 | 1 | 1 | cs | TRUE
63 | LV_3822-4_0_3_line_63 | NAYY 4x150 SE | 61 | 62 | 0.070682 | 0.208 | 0.08 | 261 | 0 | 0.27 | 1 | 1 | cs | TRUE
64 | LV_3822-4_0_3_line_64 | NAYY 4x150 SE | 62 | 63 | 0.048544 | 0.208 | 0.08 | 261 | 0 | 0.27 | 1 | 1 | cs | TRUE
65 | LV_3822-4_0_3_line_65 | NAYY 4x150 SE | 62 | 64 | 0.05736 | 0.208 | 0.08 | 261 | 0 | 0.27 | 1 | 1 | cs | TRUE
66 | LV_3822-4_0_3_line_66 | NAYY 4x150 SE | 63 | 65 | 0.025195 | 0.208 | 0.08 | 261 | 0 | 0.27 | 1 | 1 | cs | TRUE
67 | LV_3822-4_0_3_line_67 | NAYY 4x150 SE | 65 | 66 | 0.06694 | 0.208 | 0.08 | 261 | 0 | 0.27 | 1 | 1 | cs | TRUE
68 | LV_3822-4_0_3_line_68 | NAYY 4x150 SE | 68 | 69 | 0.016939 | 0.208 | 0.08 | 261 | 0 | 0.27 | 1 | 1 | cs | TRUE

## trafo
| name | std_type | hv_bus | lv_bus | sn_mva | vn_hv_kv | vn_lv_kv | vk_percent | vkr_percent | pfe_kw | i0_percent | shift_degree | tap_side | tap_neutral | tap_min | tap_max | tap_step_percent | tap_step_degree | tap_pos | tap_phase_shifter | parallel | df | in_service
0 | LV_3822-4_0_3_trafo_34 | 0.25 MVA 20/0.4 kV | 70 | 38 | 0.25 | 20 | 0.4 | 6 | 1.44 | 0.8 | 0.32 | 150 | hv | 0 | -2 | 2 | 2.5 | 0 | 0 | FALSE | 1 | 1 | TRUE

## line_geodata
| x0 | y0 | x1 | y1 | x2 | y2 | x3 | y3 | x4 | y4 | x5 | y5 | x6 | y6 | x7 | y7 | x8 | y8 | x9 | y9 | x10 | y10 | x11 | y11
0 | 2735193.0249 | 1146231.2465 | 2735178.4458 | 1146274.8296
1 | 2735195.6838 | 1146266.8768 | 2735204.7503 | 1146236.8135 | 2735198.0158 | 1146234.5275 | 2735193.0249 | 1146231.2465
2 | 2735195.6838 | 1146266.8768 | 2735200.0495 | 1146274.7249 | 2735200.8537 | 1146276.9001 | 2735200.6058 | 1146280.0747 | 2735199.9914 | 1146282.7962 | 2735198.1414 | 1146288.1809 | 2735196.9933 | 1146297.9068 | 2735197.5747 | 1146304.1911 | 2735199.0288 | 1146308.2267 | 2735201.0505 | 1146309.9177 | 2735204.4487 | 1146310.1941 | 2735209.2039 | 1146309.5892
3 | 2735195.6838 | 1146266.8768 | 2735174.3321 | 1146333.1804
4 | 2735077.0525 | 1146491.3389 | 2735091.0369 | 1146502.0379 | 2735096.6023 | 1146508.1337 | 2735099.5439 | 1146513.3479 | 2735100.8451 | 1146517.6914 | 2735101.4409 | 1146522.3081 | 2735101.0264 | 1146530.1713 | 2735097.735 | 1146552.8058
5 | 2735077.0525 | 1146491.3389 | 2735162.8324 | 1146367.5144
6 | 2735094.3263 | 1146575.0896 | 2735096.8924 | 1146558.5996 | 2735097.735 | 1146552.8058
7 | 2735174.3321 | 1146333.1804 | 2735167.7802 | 1146353.5262 | 2735162.8324 | 1146367.5144
8 | 2735034.0469 | 1146750.9079 | 2735029.9063 | 1146748.5389 | 2735028.658 | 1146748.0429
9 | 2735058.0554 | 1146758.3283 | 2735038.8059 | 1146753.6308 | 2735034.0469 | 1146750.9079
10 | 2735028.658 | 1146748.0429 | 2735016.1432 | 1146743.0711 | 2735016.0437 | 1146741.9915
11 | 2735073.67 | 1146759.4493 | 2735060.8318 | 1146759.0059 | 2735058.0554 | 1146758.3283
12 | 2734987.1425 | 1146730.0344 | 2734996.5829 | 1146731.5691 | 2735004.5889 | 1146732.9938 | 2735015.4756 | 1146735.8286 | 2735016.0437 | 1146741.9915
13 | 2735073.67 | 1146759.4493 | 2735073.2451 | 1146749.9551 | 2735072.8301 | 1146741.7286 | 2735072.9067 | 1146738.6295
14 | 2735074.552 | 1146769.8101 | 2735073.67 | 1146759.4493
15 | 2734974.9233 | 1146736.2543 | 2734977.7092 | 1146735.7274 | 2734980.6081 | 1146734.269 | 2734987.1425 | 1146730.0344
16 | 2734987.1425 | 1146730.0344 | 2734994.5658 | 1146721.4498 | 2734997.9825 | 1146716.4914
17 | 2735072.9299 | 1146737.6931 | 2735072.9067 | 1146738.6295
18 | 2735074.552 | 1146769.8101 | 2735074.6993 | 1146780.7214 | 2735074.354 | 1146787.552 | 2735073.6359 | 1146792.8509 | 2735072.7673 | 1146796.7742
19 | 2734974.9233 | 1146736.2543 | 2734969.2035 | 1146752.1491 | 2734968.8992 | 1146766.9226
20 | 2734974.9233 | 1146736.2543 | 2734972.8221 | 1146735.718 | 2734971.076 | 1146734.4224 | 2734967.2869 | 1146728.9669 | 2734963.8158 | 1146721.6616 | 2734957.2855 | 1146713.0202 | 2734955.9009 | 1146711.7138
21 | 2735020.2971 | 1146675.5275 | 2735014.2516 | 1146682.4286 | 2735011.895 | 1146685.7449 | 2735009.1644 | 1146690.6652 | 2735007.0082 | 1146696.6991 | 2735005.0967 | 1146702.783 | 2735002.0564 | 1146709.8646 | 2734999.244 | 1146714.6607 | 2734997.9825 | 1146716.4914
22 | 2735076.0621 | 1146713.6932 | 2735073.8016 | 1146727.5288 | 2735072.9957 | 1146735.0274 | 2735072.9299 | 1146737.6931
23 | 2735072.7673 | 1146796.7742 | 2735072.7296 | 1146796.9448 | 2735071.5887 | 1146800.1882 | 2735070.8859 | 1146801.5828
24 | 2735036.2525 | 1146656.7627 | 2735030.024 | 1146664.4241 | 2735020.2971 | 1146675.5275
25 | 2735036.2525 | 1146656.7627 | 2735036.496 | 1146656.4631 | 2735046.641 | 1146643.0249 | 2735052.979 | 1146634.0206
26 | 2735052.979 | 1146634.0206 | 2735054.8084 | 1146631.4215 | 2735062.6342 | 1146619.6326 | 2735063.8487 | 1146617.8942
27 | 2735078.1864 | 1146601.5036 | 2735077.0689 | 1146602.0096 | 2735074.3601 | 1146603.8948 | 2735071.8279 | 1146606.4733 | 2735063.8487 | 1146617.8942
28 | 2734968.8992 | 1146766.9226 | 2734968.3448 | 1146793.8379
29 | 2734946.1114 | 1146705.1755 | 2734948.439 | 1146705.8947 | 2734952.5897 | 1146708.5896 | 2734955.9009 | 1146711.7138
30 | 2735091.0404 | 1146598.1976 | 2735083.9178 | 1146599.1832 | 2735080.578 | 1146600.4204 | 2735078.1864 | 1146601.5036
31 | 2735076.8646 | 1146708.7808 | 2735076.0621 | 1146713.6932
32 | 2735079.8858 | 1146688.7162 | 2735078.7448 | 1146697.2728 | 2735076.8646 | 1146708.7808
33 | 2735081.9344 | 1146673.3539 | 2735079.8858 | 1146688.7162
34 | 2735081.9344 | 1146673.3539 | 2735084.0862 | 1146657.2176
35 | 2734980.8165 | 1146614.8475 | 2734993.7085 | 1146599.1963 | 2735019.3265 | 1146565.962
36 | 2734950.9984 | 1146646.5195 | 2734962.7613 | 1146635.6303 | 2734967.7157 | 1146630.2372 | 2734973.573 | 1146623.6413 | 2734980.8165 | 1146614.8475
37 | 2734950.9984 | 1146646.5195 | 2734973.9591 | 1146678.4458
38 | 2734950.9984 | 1146646.5195 | 2734948.2128 | 1146649.0924 | 2734937.1066 | 1146658.106
39 | 2734946.1114 | 1146705.1755 | 2734941.5342 | 1146695.7883 | 2734924.2501 | 1146669.1042 | 2734937.1066 | 1146658.106
40 | 2734937.1066 | 1146658.106 | 2734920.2369 | 1146634.0184
41 | 2735092.8523 | 1146584.5615 | 2735094.3263 | 1146575.0896
42 | 2734946.1114 | 1146705.1755 | 2734943.1925 | 1146704.7765 | 2734935.345 | 1146704.8565 | 2734931.2779 | 1146705.288 | 2734927.6972 | 1146706.6533 | 2734924.8319 | 1146708.7467
43 | 2735092.8523 | 1146584.5615 | 2735091.0404 | 1146598.1976
44 | 2734861.4506 | 1146721.7268 | 2734874.1373 | 1146734.647
45 | 2734887.9643 | 1146748.7286 | 2734874.1373 | 1146734.647
46 | 2734861.4506 | 1146721.7268 | 2734837.1645 | 1146741.7984
47 | 2734887.9643 | 1146748.7286 | 2734890.348 | 1146746.2579 | 2734898.768 | 1146735.9979
48 | 2734887.9643 | 1146748.7286 | 2734887.4182 | 1146763.847
49 | 2734887.9643 | 1146748.7286 | 2734876.6917 | 1146760.7297 | 2734875.0201 | 1146763.3165 | 2734873.7914 | 1146767.0584 | 2734872.1587 | 1146774.772 | 2734870.8995 | 1146777.8127 | 2734868.4806 | 1146781.1722 | 2734860.6275 | 1146788.2611
50 | 2734837.1645 | 1146741.7984 | 2734836.5032 | 1146739.7599 | 2734836.0933 | 1146737.4713 | 2734836.2682 | 1146735.496 | 2734837.2106 | 1146733.2154 | 2734839.0529 | 1146730.5546 | 2734847.3006 | 1146721.1766
51 | 2734837.1645 | 1146741.7984 | 2734824.9467 | 1146751.7436 | 2734819.9837 | 1146756.1581 | 2734816.1726 | 1146760.2648 | 2734812.0188 | 1146765.6092 | 2734808.8478 | 1146769.9526 | 2734805.4985 | 1146775.4039 | 2734800.8132 | 1146784.1744
52 | 2734898.768 | 1146735.9979 | 2734907.2742 | 1146725.6329
53 | 2734901.8076 | 1146794.8945 | 2734887.2166 | 1146769.4271 | 2734887.4182 | 1146763.847
54 | 2734847.3006 | 1146721.1766 | 2734857.0405 | 1146710.709 | 2734867.0548 | 1146695.8776
55 | 2734847.3006 | 1146721.1766 | 2734834.1766 | 1146709.9094
56 | 2734907.2742 | 1146725.6329 | 2734912.9733 | 1146718.6883 | 2734920.4318 | 1146711.9613 | 2734924.8319 | 1146708.7467
57 | 2734905.6687 | 1146812.2381 | 2734901.8076 | 1146794.8945
58 | 2734876.7257 | 1146684.719 | 2734867.0548 | 1146695.8776
59 | 2734867.0548 | 1146695.8776 | 2734865.146 | 1146677.8216 | 2734870.0453 | 1146668.6926
60 | 2734826.1296 | 1146703.0009 | 2734834.1766 | 1146709.9094
61 | 2734905.6687 | 1146812.2381 | 2734912.822 | 1146816.3901
62 | 2734905.6687 | 1146812.2381 | 2734891.1009 | 1146832.7606 | 2734883.4781 | 1146842.2803
63 | 2734797.1159 | 1146614.6095 | 2734795.087 | 1146601.221 | 2734794.5955 | 1146575.1019 | 2734796.1601 | 1146569.0547 | 2734798.0735 | 1146563.9048 | 2734800.8257 | 1146561.1087 | 2734814.745 | 1146554.6294
64 | 2734797.1159 | 1146614.6095 | 2734809.9663 | 1146606.9689 | 2734811.5384 | 1146609.8618 | 2734819.0108 | 1146617.6234 | 2734825.099 | 1146619.2497 | 2734831.8082 | 1146618.1878 | 2734837.7056 | 1146615.6187
65 | 2734797.1159 | 1146614.6095 | 2734792.1237 | 1146617.5779 | 2734781.08 | 1146638.9245 | 2734770.1679 | 1146664.1863
66 | 2734861.414 | 1146607.3197 | 2734849.7731 | 1146610.3616 | 2734837.7056 | 1146615.6187
67 | 2734861.414 | 1146607.3197 | 2734873.1063 | 1146626.0172 | 2734877.5111 | 1146654.7813 | 2734870.0453 | 1146668.6926
68 | 2734826.1296 | 1146703.0009 | 2734814.3154 | 1146715.1679

## bus_geodata
| x | y | coords
0 | 2735178.4458 | 1146274.8296
1 | 2735193.0249 | 1146231.2465
2 | 2735195.6838 | 1146266.8768
3 | 2735077.0525 | 1146491.3389
4 | 2735097.735 | 1146552.8058
5 | 2735162.8324 | 1146367.5144
6 | 2735209.2039 | 1146309.5892
7 | 2735174.3321 | 1146333.1804
8 | 2735034.0469 | 1146750.9079
9 | 2735028.658 | 1146748.0429
10 | 2735058.0554 | 1146758.3283
11 | 2735016.0437 | 1146741.9915
12 | 2735073.67 | 1146759.4493
13 | 2734987.1425 | 1146730.0344
14 | 2735072.9067 | 1146738.6295
15 | 2735074.552 | 1146769.8101
16 | 2734974.9233 | 1146736.2543
17 | 2734997.9825 | 1146716.4914
18 | 2735072.9299 | 1146737.6931
19 | 2735072.7673 | 1146796.7742
20 | 2735020.2971 | 1146675.5275
21 | 2735036.2525 | 1146656.7627
22 | 2735052.979 | 1146634.0206
23 | 2735063.8487 | 1146617.8942
24 | 2734968.8992 | 1146766.9226
25 | 2734955.9009 | 1146711.7138
26 | 2735078.1864 | 1146601.5036
27 | 2735076.0621 | 1146713.6932
28 | 2735076.8646 | 1146708.7808
29 | 2735079.8858 | 1146688.7162
30 | 2735081.9344 | 1146673.3539
31 | 2735084.0862 | 1146657.2176
32 | 2735019.3265 | 1146565.962
33 | 2734980.8165 | 1146614.8475
34 | 2734950.9984 | 1146646.5195
35 | 2734973.9591 | 1146678.4458
36 | 2734937.1066 | 1146658.106
37 | 2735094.3263 | 1146575.0896
38 | 2734946.1114 | 1146705.1755
39 | 2734920.2369 | 1146634.0184
40 | 2735092.8523 | 1146584.5615
41 | 2735091.0404 | 1146598.1976
42 | 2734968.3448 | 1146793.8379
43 | 2734874.1373 | 1146734.647
44 | 2734861.4506 | 1146721.7268
45 | 2734887.9643 | 1146748.7286
46 | 2734837.1645 | 1146741.7984
47 | 2734898.768 | 1146735.9979
48 | 2734887.4182 | 1146763.847
49 | 2734860.6275 | 1146788.2611
50 | 2734847.3006 | 1146721.1766
51 | 2734800.8132 | 1146784.1744
52 | 2734924.8319 | 1146708.7467
53 | 2734907.2742 | 1146725.6329
54 | 2734901.8076 | 1146794.8945
55 | 2734867.0548 | 1146695.8776
56 | 2734834.1766 | 1146709.9094
57 | 2734905.6687 | 1146812.2381
58 | 2735070.8859 | 1146801.5828
59 | 2734883.4781 | 1146842.2803
60 | 2734912.822 | 1146816.3901
61 | 2734814.745 | 1146554.6294
62 | 2734797.1159 | 1146614.6095
63 | 2734837.7056 | 1146615.6187
64 | 2734770.1679 | 1146664.1863
65 | 2734861.414 | 1146607.3197
66 | 2734870.0453 | 1146668.6926
67 | 2734876.7257 | 1146684.719
68 | 2734826.1296 | 1146703.0009
69 | 2734814.3154 | 1146715.1679
70 | 2734924.2501 | 1146669.1042

## line_std_types
| c_nf_per_km | r_ohm_per_km | x_ohm_per_km | max_i_ka | type | q_mm2 | alpha | voltage_rating
NAYY 4x50 SE | 210 | 0.642 | 0.083 | 0.142 | cs | 50 | 0.00403 | LV
NAYY 4x120 SE | 264 | 0.225 | 0.08 | 0.242 | cs | 120 | 0.00403 | LV
NAYY 4x150 SE | 261 | 0.208 | 0.08 | 0.27 | cs | 150 | 0.00403 | LV
NA2XS2Y 1x95 RM/25 12/20 kV | 216 | 0.313 | 0.132 | 0.252 | cs | 95 | 0.00403 | MV
NA2XS2Y 1x185 RM/25 12/20 kV | 273 | 0.161 | 0.117 | 0.362 | cs | 185 | 0.00403 | MV
NA2XS2Y 1x240 RM/25 12/20 kV | 304 | 0.122 | 0.112 | 0.421 | cs | 240 | 0.00403 | MV
NA2XS2Y 1x95 RM/25 6/10 kV | 315 | 0.313 | 0.123 | 0.249 | cs | 95 | 0.00403 | MV
NA2XS2Y 1x185 RM/25 6/10 kV | 406 | 0.161 | 0.11 | 0.358 | cs | 185 | 0.00403 | MV
NA2XS2Y 1x240 RM/25 6/10 kV | 456 | 0.122 | 0.105 | 0.416 | cs | 240 | 0.00403 | MV
NA2XS2Y 1x150 RM/25 12/20 kV | 250 | 0.206 | 0.116 | 0.319 | cs | 150 | 0.00403 | MV
NA2XS2Y 1x120 RM/25 12/20 kV | 230 | 0.253 | 0.119 | 0.283 | cs | 120 | 0.00403 | MV
NA2XS2Y 1x70 RM/25 12/20 kV | 190 | 0.443 | 0.132 | 0.22 | cs | 70 | 0.00403 | MV
NA2XS2Y 1x150 RM/25 6/10 kV | 360 | 0.206 | 0.11 | 0.315 | cs | 150 | 0.00403 | MV
NA2XS2Y 1x120 RM/25 6/10 kV | 340 | 0.253 | 0.113 | 0.28 | cs | 120 | 0.00403 | MV
NA2XS2Y 1x70 RM/25 6/10 kV | 280 | 0.443 | 0.123 | 0.217 | cs | 70 | 0.00403 | MV
N2XS(FL)2Y 1x120 RM/35 64/110 kV | 112 | 0.153 | 0.166 | 0.366 | cs | 120 | 0.00393 | HV
N2XS(FL)2Y 1x185 RM/35 64/110 kV | 125 | 0.099 | 0.156 | 0.457 | cs | 185 | 0.00393 | HV
N2XS(FL)2Y 1x240 RM/35 64/110 kV | 135 | 0.075 | 0.149 | 0.526 | cs | 240 | 0.00393 | HV
N2XS(FL)2Y 1x300 RM/35 64/110 kV | 144 | 0.06 | 0.144 | 0.588 | cs | 300 | 0.00393 | HV
15-AL1/3-ST1A 0.4 | 11 | 1.8769 | 0.35 | 0.105 | ol | 16 | 0.00403 | LV
24-AL1/4-ST1A 0.4 | 11.25 | 1.2012 | 0.335 | 0.14 | ol | 24 | 0.00403 | LV
48-AL1/8-ST1A 0.4 | 12.2 | 0.5939 | 0.3 | 0.21 | ol | 48 | 0.00403 | LV
94-AL1/15-ST1A 0.4 | 13.2 | 0.306 | 0.29 | 0.35 | ol | 94 | 0.00403 | LV
34-AL1/6-ST1A 10.0 | 9.7 | 0.8342 | 0.36 | 0.17 | ol | 34 | 0.00403 | MV
48-AL1/8-ST1A 10.0 | 10.1 | 0.5939 | 0.35 | 0.21 | ol | 48 | 0.00403 | MV
70-AL1/11-ST1A 10.0 | 10.4 | 0.4132 | 0.339 | 0.29 | ol | 70 | 0.00403 | MV
94-AL1/15-ST1A 10.0 | 10.75 | 0.306 | 0.33 | 0.35 | ol | 94 | 0.00403 | MV
122-AL1/20-ST1A 10.0 | 11.1 | 0.2376 | 0.323 | 0.41 | ol | 122 | 0.00403 | MV
149-AL1/24-ST1A 10.0 | 11.25 | 0.194 | 0.315 | 0.47 | ol | 149 | 0.00403 | MV
34-AL1/6-ST1A 20.0 | 9.15 | 0.8342 | 0.382 | 0.17 | ol | 34 | 0.00403 | MV
48-AL1/8-ST1A 20.0 | 9.5 | 0.5939 | 0.372 | 0.21 | ol | 48 | 0.00403 | MV
70-AL1/11-ST1A 20.0 | 9.7 | 0.4132 | 0.36 | 0.29 | ol | 70 | 0.00403 | MV
94-AL1/15-ST1A 20.0 | 10 | 0.306 | 0.35 | 0.35 | ol | 94 | 0.00403 | MV
122-AL1/20-ST1A 20.0 | 10.3 | 0.2376 | 0.344 | 0.41 | ol | 122 | 0.00403 | MV
149-AL1/24-ST1A 20.0 | 10.5 | 0.194 | 0.337 | 0.47 | ol | 149 | 0.00403 | MV
184-AL1/30-ST1A 20.0 | 10.75 | 0.1571 | 0.33 | 0.535 | ol | 184 | 0.00403 | MV
243-AL1/39-ST1A 20.0 | 11 | 0.1188 | 0.32 | 0.645 | ol | 243 | 0.00403 | MV
48-AL1/8-ST1A 110.0 | 8 | 0.5939 | 0.46 | 0.21 | ol | 48 | 0.00403 | HV
70-AL1/11-ST1A 110.0 | 8.4 | 0.4132 | 0.45 | 0.29 | ol | 70 | 0.00403 | HV
94-AL1/15-ST1A 110.0 | 8.65 | 0.306 | 0.44 | 0.35 | ol | 94 | 0.00403 | HV
122-AL1/20-ST1A 110.0 | 8.5 | 0.2376 | 0.43 | 0.41 | ol | 122 | 0.00403 | HV
149-AL1/24-ST1A 110.0 | 8.75 | 0.194 | 0.41 | 0.47 | ol | 149 | 0.00403 | HV
184-AL1/30-ST1A 110.0 | 8.8 | 0.1571 | 0.4 | 0.535 | ol | 184 | 0.00403 | HV
243-AL1/39-ST1A 110.0 | 9 | 0.1188 | 0.39 | 0.645 | ol | 243 | 0.00403 | HV
305-AL1/39-ST1A 110.0 | 9.2 | 0.0949 | 0.38 | 0.74 | ol | 305 | 0.00403 | HV
490-AL1/64-ST1A 110.0 | 9.75 | 0.059 | 0.37 | 0.96 | ol | 490 | 0.00403 | HV
679-AL1/86-ST1A 110.0 | 9.95 | 0.042 | 0.36 | 1.15 | ol | 679 | 0.00403 | HV
490-AL1/64-ST1A 220.0 | 10 | 0.059 | 0.285 | 0.96 | ol | 490 | 0.00403 | HV
679-AL1/86-ST1A 220.0 | 11.7 | 0.042 | 0.275 | 1.15 | ol | 679 | 0.00403 | HV
490-AL1/64-ST1A 380.0 | 11 | 0.059 | 0.253 | 0.96 | ol | 490 | 0.00403 | HV
679-AL1/86-ST1A 380.0 | 14.6 | 0.042 | 0.25 | 1.15 | ol | 679 | 0.00403 | HV

## trafo_std_types
| i0_percent | pfe_kw | vkr_percent | sn_mva | vn_lv_kv | vn_hv_kv | vk_percent | shift_degree | vector_group | tap_side | tap_neutral | tap_min | tap_max | tap_step_degree | tap_step_percent | tap_phase_shifter
160 MVA 380/110 kV | 0.06 | 60 | 0.25 | 160 | 110 | 380 | 12.2 | 0 | Yy0 | hv | 0 | -9 | 9 | 0 | 1.5 | FALSE
100 MVA 220/110 kV | 0.06 | 55 | 0.26 | 100 | 110 | 220 | 12 | 0 | Yy0 | hv | 0 | -9 | 9 | 0 | 1.5 | FALSE
63 MVA 110/20 kV | 0.04 | 22 | 0.32 | 63 | 20 | 110 | 18 | 150 | YNd5 | hv | 0 | -9 | 9 | 0 | 1.5 | FALSE
40 MVA 110/20 kV | 0.05 | 18 | 0.34 | 40 | 20 | 110 | 16.2 | 150 | YNd5 | hv | 0 | -9 | 9 | 0 | 1.5 | FALSE
25 MVA 110/20 kV | 0.07 | 14 | 0.41 | 25 | 20 | 110 | 12 | 150 | YNd5 | hv | 0 | -9 | 9 | 0 | 1.5 | FALSE
63 MVA 110/10 kV | 0.04 | 22 | 0.32 | 63 | 10 | 110 | 18 | 150 | YNd5 | hv | 0 | -9 | 9 | 0 | 1.5 | FALSE
40 MVA 110/10 kV | 0.05 | 18 | 0.34 | 40 | 10 | 110 | 16.2 | 150 | YNd5 | hv | 0 | -9 | 9 | 0 | 1.5 | FALSE
25 MVA 110/10 kV | 0.07 | 14 | 0.41 | 25 | 10 | 110 | 12 | 150 | YNd5 | hv | 0 | -9 | 9 | 0 | 1.5 | FALSE
0.25 MVA 20/0.4 kV | 0.32 | 0.8 | 1.44 | 0.25 | 0.4 | 20 | 6 | 150 | Yzn5 | hv | 0 | -2 | 2 | 0 | 2.5 | FALSE
0.4 MVA 20/0.4 kV | 0.3375 | 1.35 | 1.425 | 0.4 | 0.4 | 20 | 6 | 150 | Dyn5 | hv | 0 | -2 | 2 | 0 | 2.5 | FALSE
0.63 MVA 20/0.4 kV | 0.2619 | 1.65 | 1.206 | 0.63 | 0.4 | 20 | 6 | 150 | Dyn5 | hv | 0 | -2 | 2 | 0 | 2.5 | FALSE
0.25 MVA 10/0.4 kV | 0.24 | 0.6 | 1.2 | 0.25 | 0.4 | 10 | 4 | 150 | Dyn5 | hv | 0 | -2 | 2 | 0 | 2.5 | FALSE
0.4 MVA 10/0.4 kV | 0.2375 | 0.95 | 1.325 | 0.4 | 0.4 | 10 | 4 | 150 | Dyn5 | hv | 0 | -2 | 2 | 0 | 2.5 | FALSE
0.63 MVA 10/0.4 kV | 0.1873 | 1.18 | 1.0794 | 0.63 | 0.4 | 10 | 4 | 150 | Dyn5 | hv | 0 | -2 | 2 | 0 | 2.5 | FALSE

## trafo3w_std_types
| sn_hv_mva | sn_mv_mva | sn_lv_mva | vn_hv_kv | vn_mv_kv | vn_lv_kv | vk_hv_percent | vk_mv_percent | vk_lv_percent | vkr_hv_percent | vkr_mv_percent | vkr_lv_percent | pfe_kw | i0_percent | shift_mv_degree | shift_lv_degree | vector_group | tap_side | tap_neutral | tap_min | tap_max | tap_step_percent
63/25/38 MVA 110/20/10 kV | 63 | 25 | 38 | 110 | 20 | 10 | 10.4 | 10.4 | 10.4 | 0.28 | 0.32 | 0.35 | 35 | 0.89 | 0 | 0 | YN0yn0yn0 | hv | 0 | -10 | 10 | 1.2
63/25/38 MVA 110/10/10 kV | 63 | 25 | 38 | 110 | 10 | 10 | 10.4 | 10.4 | 10.4 | 0.28 | 0.32 | 0.35 | 35 | 0.89 | 0 | 0 | YN0yn0yn0 | hv | 0 | -10 | 10 | 1.2

## fuse_std_types
| fuse_type | i_rated_a | t_avg | t_min | t_total | x_avg | x_min | x_total
HV 100A | HV 100A | 100 | 0 | [10.0, 3.64, 0.854, 0.281, 0.1, 0.0531, 0.022, 0.01] | [10.0, 4.267, 1.21, 0.403, 0.1, 0.058, 0.022, 0.01] | 0 | [300.0, 350.0, 450.0, 550.0, 700.0, 850.0, 1200.0, 1752.0] | [600.0, 700.0, 900.0, 1150.0, 1665.0, 2000.0, 3000.0, 4313.0]
HV 10A | HV 10A | 10 | 0 | [10.0, 1675.0, 0.344, 0.156, 0.1, 0.0417, 0.0171, 0.01] | [10.0, 1.3, 0.3, 0.155, 0.1, 0.0555, 0.023, 0.01] | 0 | [30.0, 32.0, 35.0, 37.0, 39.0, 50.0, 70.0, 88.0] | [60.0, 70.0, 80.0, 87.0, 94.0, 110.0, 150.0, 216.0]
HV 125A | HV 125A | 125 | 0 | [10.0, 1.82, 0.344, 0.1, 0.0467, 0.0269, 0.01] | [10.0, 2.478, 0.426, 0.1, 0.0427, 0.0211, 0.01] | 0 | [375.0, 500.0, 700.0, 925.0, 1200.0, 1500.0, 2341.0] | [750.0, 1000.0, 1500.0, 2200.0, 3000.0, 4000.0, 5765.0]
HV 160A | HV 160A | 160 | 0 | [10.0, 4.15, 1.03, 0.198, 0.1, 0.051, 0.0172, 0.01] | [10.0, 2.3, 0.734, 0.274, 0.1, 0.046, 0.0177, 0.01] | 0 | [480.0, 550.0, 700.0, 1000.0, 1260.0, 1600.0, 2500.0, 3227.0] | [960.0, 1300.0, 1700.0, 2200.0, 2996.0, 4000.0, 6000.0, 7946.0]
HV 16A | HV 16A | 16 | 0 | [10.0, 0.352, 0.164, 0.1, 0.0649, 0.0342, 0.01] | [10.0, 2.34, 0.722, 0.181, 0.1, 0.055, 0.0296, 0.01] | 0 | [48.0, 60.0, 65.0, 71.0, 80.0, 100.0, 162.0] | [96.0, 110.0, 125.0, 150.0, 168.0, 200.0, 250.0, 398.0]
HV 200A | HV 200A | 200 | 0 | [10.0, 4.267, 1.21, 0.403, 0.1, 0.058, 0.022, 0.01] | [10.0, 3.73, 1.654, 0.328, 0.1, 0.0531, 0.019, 0.01] | 0 | [600.0, 700.0, 900.0, 1150.0, 1665.0, 2000.0, 3000.0, 4313.0] | [1200.0, 1500.0, 1800.0, 2700.0, 3960.0, 5000.0, 7500.0, 10620.0]
HV 20A | HV 20A | 20 | 0 | [10.0, 1.3, 0.3, 0.155, 0.1, 0.0555, 0.023, 0.01] | [10.0, 1.3, 0.161, 0.1, 0.0611, 0.0399, 0.0141, 0.01] | 0 | [60.0, 70.0, 80.0, 87.0, 94.0, 110.0, 150.0, 216.0] | [120.0, 150.0, 200.0, 223.0, 260.0, 300.0, 450.0, 532.0]
HV 25A | HV 25A | 25 | 0 | [10.0, 2.512, 0.833, 0.299, 0.1, 0.0372, 0.0223, 0.01] | [10.0, 3.125, 0.597, 0.198, 0.1, 0.0378, 0.022, 0.01] | 0 | [75.0, 82.0, 90.0, 100.0, 124.0, 170.0, 200.0, 289.0] | [150.0, 170.0, 210.0, 250.0, 294.0, 400.0, 500.0, 711.0]
HV 31.5A | HV 31.5A | 31.5 | 0 | [10.0, 2.34, 0.722, 0.181, 0.1, 0.055, 0.0296, 0.01] | [10.0, 2.84, 0.368, 0.164, 0.1, 0.0621, 0.0378, 0.0195, 0.01] | 0 | [95.0, 110.0, 125.0, 150.0, 165.0, 200.0, 250.0, 390.0] | [189.0, 220.0, 300.0, 350.0, 393.0, 450.0, 530.0, 700.0, 960.0]
HV 40A | HV 40A | 40 | 0 | [10.0, 1.3, 0.161, 0.1, 0.0611, 0.0399, 0.0141, 0.01] | [10.0, 2.05, 0.369, 0.198, 0.1, 0.051, 0.0298, 0.01] | 0 | [120.0, 150.0, 200.0, 223.0, 260.0, 300.0, 450.0, 532.0] | [240.0, 300.0, 400.0, 450.0, 530.0, 650.0, 800.0, 1311.0]
HV 50A | HV 50A | 50 | 0 | [10.0, 3.215, 0.597, 0.198, 0.1, 0.0378, 0.022, 0.01] | [10.0, 3.64, 0.854, 0.281, 0.1, 0.0531, 0.022, 0.01] | 0 | [150.0, 170.0, 210.0, 250.0, 294.0, 400.0, 500.0, 711.0] | [300.0, 350.0, 450.0, 550.0, 700.0, 850.0, 1200.0, 1752.0]
HV 6.3A | HV 6.3A | 6.3 | 0 | [10.0, 1.39, 0.344, 0.168, 0.1, 0.056, 0.0263, 0.01] | [10.0, 1.711, 0.516, 0.198, 0.1, 0.0634, 0.0303, 0.01] | 0 | [19.0, 19.5, 20.4, 20.8, 22.0, 25.0, 32.0, 48.0] | [38.0, 40.0, 43.0, 48.0, 53.0, 60.0, 75.0, 118.0]
HV 63A | HV 63A | 63 | 0 | [10.0, 2.84, 0.368, 0.164, 0.1, 0.0621, 0.0378, 0.0195, 0.01] | [10.0, 1.82, 0.344, 0.1, 0.0467, 0.0269, 0.01] | 0 | [189.0, 220.0, 300.0, 350.0, 393.0, 450.0, 530.0, 700.0, 961.0] | [378.0, 500.0, 700.0, 934.0, 1200.0, 1500.0, 2366.0]
HV 80A | HV 80A | 80 | 0 | [10.0, 2.05, 0.369, 0.198, 0.1, 0.051, 0.0298, 0.01] | [10.0, 4.15, 1.03, 0.198, 0.1, 0.051, 0.0172, 0.01] | 0 | [240.0, 300.0, 400.0, 450.0, 530.0, 650.0, 800.0, 1311.0] | [480.0, 550.0, 700.0, 1000.0, 1260.0, 1600.0, 2500.0, 3227.0]
Siemens NH-1-100 | Siemens NH-1-100 | 100 | [5400.0, 2000.0, 400.0, 20.0, 1.0, 0.2, 0.012, 0.004] | 0 | 0 | [150.0, 190.0, 250.0, 430.0, 900.0, 1250.0, 2700.0, 3600.0] | 0 | 0
Siemens NH-1-125 | Siemens NH-1-125 | 125 | [4800.0, 120.0, 7.0, 0.1, 0.004] | 0 | 0 | [180.0, 400.0, 740.0, 2000.0, 4250.0] | 0 | 0
Siemens NH-1-16 | Siemens NH-1-16 | 16 | [4000.0, 400.0, 2.0, 0.1, 0.04, 0.01] | 0 | 0 | [26.0, 35.0, 75.0, 150.0, 200.0, 300.0] | 0 | 0
Siemens NH-1-160 | Siemens NH-1-160 | 160 | [4800.0, 120.0, 7.0, 0.1, 0.004] | 0 | 0 | [210.0, 500.0, 900.0, 2300.0, 5000.0] | 0 | 0
Siemens NH-1-25 | Siemens NH-1-25 | 25 | [4000.0, 1000.0, 10.0, 0.2, 0.02, 0.01] | 0 | 0 | [40.0, 50.0, 100.0, 210.0, 400.0, 500.0] | 0 | 0
Siemens NH-1-50 | Siemens NH-1-50 | 50 | [4000.0, 40.0, 4.0, 1.0, 0.02, 0.01] | 0 | 0 | [86.0, 200.0, 300.0, 400.0, 1000.0, 1280.0] | 0 | 0
Siemens NH-1-63 | Siemens NH-1-63 | 63 | [4000.0, 100.0, 10.0, 2.0, 0.04, 0.01] | 0 | 0 | [100.0, 200.0, 300.0, 400.0, 1000.0, 1500.0] | 0 | 0
Siemens NH-1-80 | Siemens NH-1-80 | 80 | [4800.0, 120.0, 7.0, 0.1, 0.01] | 0 | 0 | [150.58, 250.0, 450.0, 1150.0, 2470.0] | 0 | 0
Siemens NH-2-1000 | Siemens NH-2-1000 | 1000 | [4800.0, 120.0, 7.0, 0.1, 0.004] | 0 | 0 | [1900.0, 3500.0, 8400.0, 24000.0, 52000.0] | 0 | 0
Siemens NH-2-200 | Siemens NH-2-200 | 200 | [4800.0, 120.0, 7.0, 0.1, 0.004] | 0 | 0 | [280.0, 650.0, 1200.0, 3000.0, 7000.0] | 0 | 0
Siemens NH-2-224 | Siemens NH-2-224 | 224 | [4800.0, 120.0, 7.0, 0.2, 0.04, 0.004] | 0 | 0 | [400.0, 750.0, 1453.0, 3025.0, 4315.0, 7600.0] | 0 | 0
Siemens NH-2-250 | Siemens NH-2-250 | 250 | [4800.0, 120.0, 7.0, 0.1, 0.004] | 0 | 0 | [450.0, 800.0, 1650.0, 4000.0, 8500.0] | 0 | 0
Siemens NH-2-315 | Siemens NH-2-315 | 315 | [4800.0, 120.0, 7.0, 0.1, 0.004] | 0 | 0 | [550.0, 920.0, 1900.0, 5000.0, 11000.0] | 0 | 0
Siemens NH-2-355 | Siemens NH-2-355 | 355 | [4800.0, 120.0, 6.0, 0.1, 0.004] | 0 | 0 | [650.0, 1116.27, 2350.0, 5840.0, 12790.0] | 0 | 0
Siemens NH-2-400 | Siemens NH-2-400 | 400 | [4800.0, 120.0, 7.0, 0.1, 0.004] | 0 | 0 | [720.0, 1350.0, 2800.0, 6500.0, 15000.0] | 0 | 0
Siemens NH-2-425 | Siemens NH-2-425 | 425 | [4800.0, 120.0, 7.0, 0.1, 0.004] | 0 | 0 | [850.0, 1500.0, 3050.0, 7500.0, 16500.0] | 0 | 0
Siemens NH-2-630 | Siemens NH-2-630 | 630 | [4800.0, 120.0, 7.0, 0.1, 0.004] | 0 | 0 | [1200.0, 2000.0, 4800.0, 12000.0, 26000.0] | 0 | 0

## dtypes
| element | column | dtype
0 | bus | name | object
1 | bus | vn_kv | float64
2 | bus | type | object
3 | bus | zone | object
4 | bus | in_service | bool
5 | load | name | object
6 | load | bus | uint32
7 | load | p_mw | float64
8 | load | q_mvar | float64
9 | load | const_z_percent | float64
10 | load | const_i_percent | float64
11 | load | sn_mva | float64
12 | load | scaling | float64
13 | load | in_service | bool
14 | load | type | object
15 | ext_grid | name | object
16 | ext_grid | bus | uint32
17 | ext_grid | vm_pu | float64
18 | ext_grid | va_degree | float64
19 | ext_grid | slack_weight | float64
20 | ext_grid | in_service | bool
21 | line | name | object
22 | line | std_type | object
23 | line | from_bus | uint32
24 | line | to_bus | uint32
25 | line | length_km | float64
26 | line | r_ohm_per_km | float64
27 | line | x_ohm_per_km | float64
28 | line | c_nf_per_km | float64
29 | line | g_us_per_km | float64
30 | line | max_i_ka | float64
31 | line | df | float64
32 | line | parallel | uint32
33 | line | type | object
34 | line | in_service | bool
35 | trafo | name | object
36 | trafo | std_type | object
37 | trafo | hv_bus | uint32
38 | trafo | lv_bus | uint32
39 | trafo | sn_mva | float64
40 | trafo | vn_hv_kv | float64
41 | trafo | vn_lv_kv | float64
42 | trafo | vk_percent | float64
43 | trafo | vkr_percent | float64
44 | trafo | pfe_kw | float64
45 | trafo | i0_percent | float64
46 | trafo | shift_degree | float64
47 | trafo | tap_side | object
48 | trafo | tap_neutral | int32
49 | trafo | tap_min | int32
50 | trafo | tap_max | int32
51 | trafo | tap_step_percent | float64
52 | trafo | tap_step_degree | float64
53 | trafo | tap_pos | int32
54 | trafo | tap_phase_shifter | bool
55 | trafo | parallel | uint32
56 | trafo | df | float64
57 | trafo | in_service | bool
58 | line_geodata | coords | object
59 | bus_geodata | x | float64
60 | bus_geodata | y | float64
61 | bus_geodata | coords | object

## parameters
| version | format_version | converged | OPF_converged | name | f_hz | sn_mva
0 | 2.14.6 | 2.14.0 | FALSE | FALSE |  | 50 | 1