## bus
| name | vn_kv | type | zone | in_service
0 | bus_LV_3822-8_0_4_node_0 | 0.4 | n |  | TRUE
1 | bus_LV_3822-8_0_4_node_1 | 0.4 | n |  | TRUE
2 | bus_LV_3822-8_0_4_node_2 | 0.4 | n |  | TRUE
3 | bus_LV_3822-8_0_4_node_3 | 0.4 | n |  | TRUE
4 | bus_LV_3822-8_0_4_node_4 | 0.4 | n |  | TRUE
5 | bus_LV_3822-8_0_4_node_22 | 0.4 | n |  | TRUE
6 | bus_LV_3822-8_0_4_node_144 | 0.4 | n |  | TRUE
7 | bus_LV_3822-8_0_4_node_21 | 0.4 | n |  | TRUE
8 | bus_LV_3822-8_0_4_node_10 | 0.4 | n |  | TRUE
9 | bus_LV_3822-8_0_4_node_7 | 0.4 | n |  | TRUE
10 | bus_LV_3822-8_0_4_node_9 | 0.4 | n |  | TRUE
11 | bus_LV_3822-8_0_4_node_5 | 0.4 | n |  | TRUE
12 | bus_LV_3822-8_0_4_node_6 | 0.4 | n |  | TRUE
13 | bus_LV_3822-8_0_4_node_8 | 0.4 | n |  | TRUE
14 | bus_LV_3822-8_0_4_node_13 | 0.4 | n |  | TRUE
15 | bus_LV_3822-8_0_4_node_140 | 0.4 | n |  | TRUE
16 | bus_LV_3822-8_0_4_node_11 | 0.4 | n |  | TRUE
17 | bus_LV_3822-8_0_4_node_142 | 0.4 | n |  | TRUE
18 | bus_LV_3822-8_0_4_node_143 | 0.4 | n |  | TRUE
19 | bus_LV_3822-8_0_4_node_138 | 0.4 | n |  | TRUE
20 | bus_LV_3822-8_0_4_node_14 | 0.4 | n |  | TRUE
21 | bus_LV_3822-8_0_4_node_148 | 0.4 | n |  | TRUE
22 | bus_LV_3822-8_0_4_node_131 | 0.4 | n |  | TRUE
23 | bus_LV_3822-8_0_4_node_155 | 0.4 | n |  | TRUE
24 | bus_LV_3822-8_0_4_node_32 | 0.4 | n |  | TRUE
25 | bus_LV_3822-8_0_4_node_128 | 0.4 | n |  | TRUE
26 | bus_LV_3822-8_0_4_node_31 | 0.4 | n |  | TRUE
27 | bus_LV_3822-8_0_4_node_15 | 0.4 | n |  | TRUE
28 | bus_LV_3822-8_0_4_node_16 | 0.4 | n |  | TRUE
29 | bus_LV_3822-8_0_4_node_29 | 0.4 | n |  | TRUE
30 | bus_LV_3822-8_0_4_node_17 | 0.4 | n |  | TRUE
31 | bus_LV_3822-8_0_4_node_33 | 0.4 | n |  | TRUE
32 | bus_LV_3822-8_0_4_node_34 | 0.4 | n |  | TRUE
33 | bus_LV_3822-8_0_4_node_28 | 0.4 | n |  | TRUE
34 | bus_LV_3822-8_0_4_node_26 | 0.4 | n |  | TRUE
35 | bus_LV_3822-8_0_4_node_51 | 0.4 | n |  | TRUE
36 | bus_LV_3822-8_0_4_node_78 | 0.4 | n |  | TRUE
37 | bus_LV_3822-8_0_4_node_104 | 0.4 | n |  | TRUE
38 | bus_LV_3822-8_0_4_node_97 | 0.4 | n |  | TRUE
39 | bus_LV_3822-8_0_4_node_96 | 0.4 | n |  | TRUE
40 | bus_LV_3822-8_0_4_node_54 | 0.4 | n |  | TRUE
41 | bus_LV_3822-8_0_4_node_18 | 0.4 | n |  | TRUE
42 | bus_LV_3822-8_0_4_node_19 | 0.4 | n |  | TRUE
43 | bus_LV_3822-8_0_4_node_20 | 0.4 | n |  | TRUE
44 | bus_LV_3822-8_0_4_node_169 | 0.4 | n |  | TRUE
45 | bus_LV_3822-8_0_4_node_25 | 0.4 | n |  | TRUE
46 | bus_LV_3822-8_0_4_node_27 | 0.4 | n |  | TRUE
47 | bus_LV_3822-8_0_4_node_164 | 0.4 | n |  | TRUE
48 | bus_LV_3822-8_0_4_node_23 | 0.4 | n |  | TRUE
49 | bus_LV_3822-8_0_4_node_30 | 0.4 | n |  | TRUE
50 | bus_LV_3822-8_0_4_node_129 | 0.4 | n |  | TRUE
51 | bus_LV_3822-8_0_4_node_130 | 0.4 | n |  | TRUE
52 | bus_LV_3822-8_0_4_node_132 | 0.4 | n |  | TRUE
53 | bus_LV_3822-8_0_4_node_133 | 0.4 | n |  | TRUE
54 | bus_LV_3822-8_0_4_node_134 | 0.4 | n |  | TRUE
55 | bus_LV_3822-8_0_4_node_135 | 0.4 | n |  | TRUE
56 | bus_LV_3822-8_0_4_node_136 | 0.4 | n |  | TRUE
57 | bus_LV_3822-8_0_4_node_137 | 0.4 | n |  | TRUE
58 | bus_LV_3822-8_0_4_node_149 | 0.4 | n |  | TRUE
59 | bus_LV_3822-8_0_4_node_165 | 0.4 | n |  | TRUE
60 | bus_LV_3822-8_0_4_node_162 | 0.4 | n |  | TRUE
61 | bus_LV_3822-8_0_4_node_139 | 0.4 | n |  | TRUE
62 | bus_LV_3822-8_0_4_node_141 | 0.4 | n |  | TRUE
63 | bus_LV_3822-8_0_4_node_160 | 0.4 | n |  | TRUE
64 | bus_LV_3822-8_0_4_node_157 | 0.4 | n |  | TRUE
65 | bus_LV_3822-8_0_4_node_145 | 0.4 | n |  | TRUE
66 | bus_LV_3822-8_0_4_node_146 | 0.4 | n |  | TRUE
67 | bus_LV_3822-8_0_4_node_147 | 0.4 | n |  | TRUE
68 | bus_LV_3822-8_0_4_node_166 | 0.4 | n |  | TRUE
69 | bus_LV_3822-8_0_4_node_150 | 0.4 | n |  | TRUE
70 | bus_LV_3822-8_0_4_node_151 | 0.4 | n |  | TRUE
71 | bus_LV_3822-8_0_4_node_152 | 0.4 | n |  | TRUE
72 | bus_LV_3822-8_0_4_node_153 | 0.4 | n |  | TRUE
73 | bus_LV_3822-8_0_4_node_154 | 0.4 | n |  | TRUE
74 | bus_LV_3822-8_0_4_node_156 | 0.4 | n |  | TRUE
75 | bus_LV_3822-8_0_4_node_163 | 0.4 | n |  | TRUE
76 | bus_LV_3822-8_0_4_node_158 | 0.4 | n |  | TRUE
77 | bus_LV_3822-8_0_4_node_159 | 0.4 | n |  | TRUE
78 | bus_LV_3822-8_0_4_node_161 | 0.4 | n |  | TRUE
79 | bus_LV_3822-8_0_4_node_68 | 0.4 | n |  | TRUE
80 | bus_LV_3822-8_0_4_node_72 | 0.4 | n |  | TRUE
81 | bus_LV_3822-8_0_4_node_66 | 0.4 | n |  | TRUE
82 | bus_LV_3822-8_0_4_node_73 | 0.4 | n |  | TRUE
83 | bus_LV_3822-8_0_4_node_35 | 0.4 | n |  | TRUE
84 | bus_LV_3822-8_0_4_node_36 | 0.4 | n |  | TRUE
85 | bus_LV_3822-8_0_4_node_37 | 0.4 | n |  | TRUE
86 | bus_LV_3822-8_0_4_node_38 | 0.4 | n |  | TRUE
87 | bus_LV_3822-8_0_4_node_39 | 0.4 | n |  | TRUE
88 | bus_LV_3822-8_0_4_node_98 | 0.4 | n |  | TRUE
89 | bus_LV_3822-8_0_4_node_87 | 0.4 | n |  | TRUE
90 | bus_LV_3822-8_0_4_node_105 | 0.4 | n |  | TRUE
91 | bus_LV_3822-8_0_4_node_103 | 0.4 | n |  | TRUE
92 | bus_LV_3822-8_0_4_node_170 | 0.4 | n |  | TRUE
93 | bus_LV_3822-8_0_4_node_85 | 0.4 | n |  | TRUE
94 | bus_LV_3822-8_0_4_node_40 | 0.4 | n |  | TRUE
95 | bus_LV_3822-8_0_4_node_41 | 0.4 | n |  | TRUE
96 | bus_LV_3822-8_0_4_node_42 | 0.4 | n |  | TRUE
97 | bus_LV_3822-8_0_4_node_43 | 0.4 | n |  | TRUE
98 | bus_LV_3822-8_0_4_node_44 | 0.4 | n |  | TRUE
99 | bus_LV_3822-8_0_4_node_74 | 0.4 | n |  | TRUE
100 | bus_LV_3822-8_0_4_node_57 | 0.4 | n |  | TRUE
101 | bus_LV_3822-8_0_4_node_59 | 0.4 | n |  | TRUE
102 | bus_LV_3822-8_0_4_node_56 | 0.4 | n |  | TRUE
103 | bus_LV_3822-8_0_4_node_52 | 0.4 | n |  | TRUE
104 | bus_LV_3822-8_0_4_node_53 | 0.4 | n |  | TRUE
105 | bus_LV_3822-8_0_4_node_55 | 0.4 | n |  | TRUE
106 | bus_LV_3822-8_0_4_node_62 | 0.4 | n |  | TRUE
107 | bus_LV_3822-8_0_4_node_80 | 0.4 | n |  | TRUE
108 | bus_LV_3822-8_0_4_node_45 | 0.4 | n |  | TRUE
109 | bus_LV_3822-8_0_4_node_46 | 0.4 | n |  | TRUE
110 | bus_LV_3822-8_0_4_node_47 | 0.4 | n |  | TRUE
111 | bus_LV_3822-8_0_4_node_48 | 0.4 | n |  | TRUE
112 | bus_LV_3822-8_0_4_node_49 | 0.4 | n |  | TRUE
113 | bus_LV_3822-8_0_4_node_50 | 0.4 | n |  | TRUE
114 | bus_LV_3822-8_0_4_node_171 | 0.4 | n |  | TRUE
115 | bus_LV_3822-8_0_4_node_106 | 0.4 | n |  | TRUE
116 | bus_LV_3822-8_0_4_node_107 | 0.4 | n |  | TRUE
117 | bus_LV_3822-8_0_4_node_60 | 0.4 | n |  | TRUE
118 | bus_LV_3822-8_0_4_node_81 | 0.4 | n |  | TRUE
119 | bus_LV_3822-8_0_4_node_58 | 0.4 | n |  | TRUE
120 | bus_LV_3822-8_0_4_node_67 | 0.4 | n |  | TRUE
121 | bus_LV_3822-8_0_4_node_65 | 0.4 | n |  | TRUE
122 | bus_LV_3822-8_0_4_node_61 | 0.4 | n |  | TRUE
123 | bus_LV_3822-8_0_4_node_63 | 0.4 | n |  | TRUE
124 | bus_LV_3822-8_0_4_node_110 | 0.4 | n |  | TRUE
125 | bus_LV_3822-8_0_4_node_111 | 0.4 | n |  | TRUE
126 | bus_LV_3822-8_0_4_node_91 | 0.4 | n |  | TRUE
127 | bus_LV_3822-8_0_4_node_76 | 0.4 | n |  | TRUE
128 | bus_LV_3822-8_0_4_node_79 | 0.4 | n |  | TRUE
129 | bus_LV_3822-8_0_4_node_92 | 0.4 | n |  | TRUE
130 | bus_LV_3822-8_0_4_node_119 | 0.4 | n |  | TRUE
131 | bus_LV_3822-8_0_4_node_75 | 0.4 | n |  | TRUE
132 | bus_LV_3822-8_0_4_node_77 | 0.4 | n |  | TRUE
133 | bus_LV_3822-8_0_4_node_167 | 0.4 | n |  | TRUE
134 | bus_LV_3822-8_0_4_node_168 | 0.4 | n |  | TRUE
135 | bus_LV_3822-8_0_4_node_64 | 0.4 | n |  | TRUE
136 | bus_LV_3822-8_0_4_node_69 | 0.4 | n |  | TRUE
137 | bus_LV_3822-8_0_4_node_70 | 0.4 | n |  | TRUE
138 | bus_LV_3822-8_0_4_node_71 | 0.4 | n |  | TRUE
139 | bus_LV_3822-8_0_4_node_88 | 0.4 | n |  | TRUE
140 | bus_LV_3822-8_0_4_node_89 | 0.4 | n |  | TRUE
141 | bus_LV_3822-8_0_4_node_109 | 0.4 | n |  | TRUE
142 | bus_LV_3822-8_0_4_node_83 | 0.4 | n |  | TRUE
143 | bus_LV_3822-8_0_4_node_117 | 0.4 | n |  | TRUE
144 | bus_LV_3822-8_0_4_node_115 | 0.4 | n |  | TRUE
145 | bus_LV_3822-8_0_4_node_116 | 0.4 | n |  | TRUE
146 | bus_LV_3822-8_0_4_node_113 | 0.4 | n |  | TRUE
147 | bus_LV_3822-8_0_4_node_82 | 0.4 | n |  | TRUE
148 | bus_LV_3822-8_0_4_node_102 | 0.4 | n |  | TRUE
149 | bus_LV_3822-8_0_4_node_100 | 0.4 | n |  | TRUE
150 | bus_LV_3822-8_0_4_node_84 | 0.4 | n |  | TRUE
151 | bus_LV_3822-8_0_4_node_86 | 0.4 | n |  | TRUE
152 | bus_LV_3822-8_0_4_node_93 | 0.4 | n |  | TRUE
153 | bus_LV_3822-8_0_4_node_94 | 0.4 | n |  | TRUE
154 | bus_LV_3822-8_0_4_node_90 | 0.4 | n |  | TRUE
155 | bus_LV_3822-8_0_4_node_108 | 0.4 | n |  | TRUE
156 | bus_LV_3822-8_0_4_node_112 | 0.4 | n |  | TRUE
157 | bus_LV_3822-8_0_4_node_95 | 0.4 | n |  | TRUE
158 | bus_LV_3822-8_0_4_node_101 | 0.4 | n |  | TRUE
159 | bus_LV_3822-8_0_4_node_99 | 0.4 | n |  | TRUE
160 | bus_LV_3822-8_0_4_node_114 | 0.4 | n |  | TRUE
161 | bus_LV_3822-8_0_4_node_118 | 0.4 | n |  | TRUE
162 | bus_LV_3822-8_0_4_node_125 | 0.4 | n |  | TRUE
163 | bus_LV_3822-8_0_4_node_126 | 0.4 | n |  | TRUE
164 | bus_LV_3822-8_0_4_node_124 | 0.4 | n |  | TRUE
165 | bus_LV_3822-8_0_4_node_120 | 0.4 | n |  | TRUE
166 | bus_LV_3822-8_0_4_node_121 | 0.4 | n |  | TRUE
167 | bus_LV_3822-8_0_4_node_122 | 0.4 | n |  | TRUE
168 | bus_MV_166_0_node_11 | 20 | n |  | TRUE

## load
| name | bus | p_mw | q_mvar | const_z_percent | const_i_percent | sn_mva | scaling | in_service | type
0 | LV_3822-8_0_4_load_0 | 0 | 0.00064295 | 0.00016114 | 0 | 0 |  | 1 | TRUE | wye
1 | LV_3822-8_0_4_load_1 | 1 | 0.00094438 | 0.00023668 | 0 | 0 |  | 1 | TRUE | wye
2 | LV_3822-8_0_4_load_2 | 2 | 0.001267 | 0.00031755 | 0 | 0 |  | 1 | TRUE | wye
3 | LV_3822-8_0_4_load_3 | 3 | 0.0010824 | 0.00027129 | 0 | 0 |  | 1 | TRUE | wye
4 | LV_3822-8_0_4_load_144 | 6 | 0.0049036 | 0.001229 | 0 | 0 |  | 1 | TRUE | wye
5 | LV_3822-8_0_4_load_21 | 7 | 0.0059192 | 0.0014835 | 0 | 0 |  | 1 | TRUE | wye
6 | LV_3822-8_0_4_load_10 | 8 | 0.0033929 | 0.00085034 | 0 | 0 |  | 1 | TRUE | wye
7 | LV_3822-8_0_4_load_9 | 10 | 0.0024025 | 0.00060212 | 0 | 0 |  | 1 | TRUE | wye
8 | LV_3822-8_0_4_load_5 | 11 | 0.00093327 | 0.0002339 | 0 | 0 |  | 1 | TRUE | wye
9 | LV_3822-8_0_4_load_140 | 15 | 0.0012811 | 0.00032107 | 0 | 0 |  | 1 | TRUE | wye
10 | LV_3822-8_0_4_load_11 | 16 | 0.0010905 | 0.00027332 | 0 | 0 |  | 1 | TRUE | wye
11 | LV_3822-8_0_4_load_142 | 17 | 0.0028567 | 0.00071595 | 0 | 0 |  | 1 | TRUE | wye
12 | LV_3822-8_0_4_load_138 | 19 | 0.0014977 | 0.00037537 | 0 | 0 |  | 1 | TRUE | wye
13 | LV_3822-8_0_4_load_148 | 21 | 0.0016357 | 0.00040994 | 0 | 0 |  | 1 | TRUE | wye
14 | LV_3822-8_0_4_load_131 | 22 | 0.0016484 | 0.00041312 | 0 | 0 |  | 1 | TRUE | wye
15 | LV_3822-8_0_4_load_155 | 23 | 0.001969 | 0.00049347 | 0 | 0 |  | 1 | TRUE | wye
16 | LV_3822-8_0_4_load_128 | 25 | 0.00493 | 0.0012356 | 0 | 0 |  | 1 | TRUE | wye
17 | LV_3822-8_0_4_load_15 | 27 | 0.00015612 | 3.9128e-05 | 0 | 0 |  | 1 | TRUE | wye
18 | LV_3822-8_0_4_load_16 | 28 | 0.00014196 | 3.558e-05 | 0 | 0 |  | 1 | TRUE | wye
19 | LV_3822-8_0_4_load_17 | 30 | 0.00011416 | 2.8611e-05 | 0 | 0 |  | 1 | TRUE | wye
20 | LV_3822-8_0_4_load_34 | 32 | 0.00013698 | 3.4331e-05 | 0 | 0 |  | 1 | TRUE | wye
21 | LV_3822-8_0_4_load_28 | 33 | 0.00019143 | 4.7976e-05 | 0 | 0 |  | 1 | TRUE | wye
22 | LV_3822-8_0_4_load_26 | 34 | 9.3602e-05 | 2.3459e-05 | 0 | 0 |  | 1 | TRUE | wye
23 | LV_3822-8_0_4_load_51 | 35 | 0.00014968 | 3.7513e-05 | 0 | 0 |  | 1 | TRUE | wye
24 | LV_3822-8_0_4_load_104 | 37 | 0.00029023 | 7.2739e-05 | 0 | 0 |  | 1 | TRUE | wye
25 | LV_3822-8_0_4_load_97 | 38 | 0.00014611 | 3.6617e-05 | 0 | 0 |  | 1 | TRUE | wye
26 | LV_3822-8_0_4_load_96 | 39 | 0.00012229 | 3.065e-05 | 0 | 0 |  | 1 | TRUE | wye
27 | LV_3822-8_0_4_load_54 | 40 | 0.00014492 | 3.6321e-05 | 0 | 0 |  | 1 | TRUE | wye
28 | LV_3822-8_0_4_load_20 | 43 | 0.0040604 | 0.0010176 | 0 | 0 |  | 1 | TRUE | wye
29 | LV_3822-8_0_4_load_169 | 44 | 0.002968 | 0.00074385 | 0 | 0 |  | 1 | TRUE | wye
30 | LV_3822-8_0_4_load_27 | 46 | 0.0029059 | 0.00072828 | 0 | 0 |  | 1 | TRUE | wye
31 | LV_3822-8_0_4_load_164 | 47 | 0.0037931 | 0.00095065 | 0 | 0 |  | 1 | TRUE | wye
32 | LV_3822-8_0_4_load_30 | 49 | 0.020184 | 0.0050585 | 0 | 0 |  | 1 | TRUE | wye
33 | LV_3822-8_0_4_load_129 | 50 | 0.0052857 | 0.0013247 | 0 | 0 |  | 1 | TRUE | wye
34 | LV_3822-8_0_4_load_130 | 51 | 0.0048784 | 0.0012226 | 0 | 0 |  | 1 | TRUE | wye
35 | LV_3822-8_0_4_load_132 | 52 | 0.0013686 | 0.00034299 | 0 | 0 |  | 1 | TRUE | wye
36 | LV_3822-8_0_4_load_133 | 53 | 0.0025635 | 0.00064246 | 0 | 0 |  | 1 | TRUE | wye
37 | LV_3822-8_0_4_load_135 | 55 | 0.0023565 | 0.0005906 | 0 | 0 |  | 1 | TRUE | wye
38 | LV_3822-8_0_4_load_136 | 56 | 0.0022344 | 0.00055998 | 0 | 0 |  | 1 | TRUE | wye
39 | LV_3822-8_0_4_load_149 | 58 | 0.0022743 | 0.00056999 | 0 | 0 |  | 1 | TRUE | wye
40 | LV_3822-8_0_4_load_165 | 59 | 0.0024144 | 0.00060511 | 0 | 0 |  | 1 | TRUE | wye
41 | LV_3822-8_0_4_load_162 | 60 | 0.0035345 | 0.00088583 | 0 | 0 |  | 1 | TRUE | wye
42 | LV_3822-8_0_4_load_139 | 61 | 0.001137 | 0.00028497 | 0 | 0 |  | 1 | TRUE | wye
43 | LV_3822-8_0_4_load_160 | 63 | 0.0041156 | 0.0010315 | 0 | 0 |  | 1 | TRUE | wye
44 | LV_3822-8_0_4_load_157 | 64 | 0.0019947 | 0.00049993 | 0 | 0 |  | 1 | TRUE | wye
45 | LV_3822-8_0_4_load_145 | 65 | 0.0052927 | 0.0013265 | 0 | 0 |  | 1 | TRUE | wye
46 | LV_3822-8_0_4_load_146 | 66 | 0.0019937 | 0.00049966 | 0 | 0 |  | 1 | TRUE | wye
47 | LV_3822-8_0_4_load_147 | 67 | 0.0018577 | 0.00046558 | 0 | 0 |  | 1 | TRUE | wye
48 | LV_3822-8_0_4_load_166 | 68 | 0.0015148 | 0.00037963 | 0 | 0 |  | 1 | TRUE | wye
49 | LV_3822-8_0_4_load_150 | 69 | 0.0018243 | 0.00045722 | 0 | 0 |  | 1 | TRUE | wye
50 | LV_3822-8_0_4_load_151 | 70 | 0.0011193 | 0.00028052 | 0 | 0 |  | 1 | TRUE | wye
51 | LV_3822-8_0_4_load_152 | 71 | 0.0024078 | 0.00060346 | 0 | 0 |  | 1 | TRUE | wye
52 | LV_3822-8_0_4_load_153 | 72 | 0.0021672 | 0.00054314 | 0 | 0 |  | 1 | TRUE | wye
53 | LV_3822-8_0_4_load_154 | 73 | 0.00087507 | 0.00021931 | 0 | 0 |  | 1 | TRUE | wye
54 | LV_3822-8_0_4_load_156 | 74 | 0.0010305 | 0.00025827 | 0 | 0 |  | 1 | TRUE | wye
55 | LV_3822-8_0_4_load_163 | 75 | 0.0014175 | 0.00035526 | 0 | 0 |  | 1 | TRUE | wye
56 | LV_3822-8_0_4_load_158 | 76 | 0.0031386 | 0.00078662 | 0 | 0 |  | 1 | TRUE | wye
57 | LV_3822-8_0_4_load_159 | 77 | 0.0018735 | 0.00046955 | 0 | 0 |  | 1 | TRUE | wye
58 | LV_3822-8_0_4_load_161 | 78 | 0.0014992 | 0.00037574 | 0 | 0 |  | 1 | TRUE | wye
59 | LV_3822-8_0_4_load_68 | 79 | 0.0001804 | 4.5212e-05 | 0 | 0 |  | 1 | TRUE | wye
60 | LV_3822-8_0_4_load_72 | 80 | 0.00021356 | 5.3524e-05 | 0 | 0 |  | 1 | TRUE | wye
61 | LV_3822-8_0_4_load_66 | 81 | 0.00024885 | 6.2368e-05 | 0 | 0 |  | 1 | TRUE | wye
62 | LV_3822-8_0_4_load_73 | 82 | 0.00051104 | 0.00012808 | 0 | 0 |  | 1 | TRUE | wye
63 | LV_3822-8_0_4_load_35 | 83 | 0.00016125 | 4.0413e-05 | 0 | 0 |  | 1 | TRUE | wye
64 | LV_3822-8_0_4_load_36 | 84 | 0.00015978 | 4.0046e-05 | 0 | 0 |  | 1 | TRUE | wye
65 | LV_3822-8_0_4_load_37 | 85 | 0.00022101 | 5.539e-05 | 0 | 0 |  | 1 | TRUE | wye
66 | LV_3822-8_0_4_load_39 | 87 | 0.00016048 | 4.0219e-05 | 0 | 0 |  | 1 | TRUE | wye
67 | LV_3822-8_0_4_load_98 | 88 | 0.00017749 | 4.4482e-05 | 0 | 0 |  | 1 | TRUE | wye
68 | LV_3822-8_0_4_load_105 | 90 | 0.00015228 | 3.8164e-05 | 0 | 0 |  | 1 | TRUE | wye
69 | LV_3822-8_0_4_load_103 | 91 | 0.00010125 | 2.5375e-05 | 0 | 0 |  | 1 | TRUE | wye
70 | LV_3822-8_0_4_load_170 | 92 | 0.00016678 | 4.1799e-05 | 0 | 0 |  | 1 | TRUE | wye
71 | LV_3822-8_0_4_load_40 | 94 | 0.00012991 | 3.2558e-05 | 0 | 0 |  | 1 | TRUE | wye
72 | LV_3822-8_0_4_load_41 | 95 | 0.00015084 | 3.7804e-05 | 0 | 0 |  | 1 | TRUE | wye
73 | LV_3822-8_0_4_load_42 | 96 | 0.00016517 | 4.1395e-05 | 0 | 0 |  | 1 | TRUE | wye
74 | LV_3822-8_0_4_load_44 | 98 | 0.00016238 | 4.0696e-05 | 0 | 0 |  | 1 | TRUE | wye
75 | LV_3822-8_0_4_load_74 | 99 | 0.00013544 | 3.3944e-05 | 0 | 0 |  | 1 | TRUE | wye
76 | LV_3822-8_0_4_load_59 | 101 | 0.00015405 | 3.8609e-05 | 0 | 0 |  | 1 | TRUE | wye
77 | LV_3822-8_0_4_load_56 | 102 | 0.00020581 | 5.158e-05 | 0 | 0 |  | 1 | TRUE | wye
78 | LV_3822-8_0_4_load_52 | 103 | 0.00015364 | 3.8505e-05 | 0 | 0 |  | 1 | TRUE | wye
79 | LV_3822-8_0_4_load_53 | 104 | 0.0001401 | 3.5112e-05 | 0 | 0 |  | 1 | TRUE | wye
80 | LV_3822-8_0_4_load_62 | 106 | 0.00011121 | 2.7872e-05 | 0 | 0 |  | 1 | TRUE | wye
81 | LV_3822-8_0_4_load_80 | 107 | 0.00017277 | 4.33e-05 | 0 | 0 |  | 1 | TRUE | wye
82 | LV_3822-8_0_4_load_45 | 108 | 0.00018484 | 4.6325e-05 | 0 | 0 |  | 1 | TRUE | wye
83 | LV_3822-8_0_4_load_46 | 109 | 0.00016232 | 4.0682e-05 | 0 | 0 |  | 1 | TRUE | wye
84 | LV_3822-8_0_4_load_48 | 111 | 0.00017482 | 4.3814e-05 | 0 | 0 |  | 1 | TRUE | wye
85 | LV_3822-8_0_4_load_50 | 113 | 0.00017262 | 4.3263e-05 | 0 | 0 |  | 1 | TRUE | wye
86 | LV_3822-8_0_4_load_171 | 114 | 0.00028336 | 7.1016e-05 | 0 | 0 |  | 1 | TRUE | wye
87 | LV_3822-8_0_4_load_106 | 115 | 0.00016466 | 4.1268e-05 | 0 | 0 |  | 1 | TRUE | wye
88 | LV_3822-8_0_4_load_107 | 116 | 0.00012466 | 3.1242e-05 | 0 | 0 |  | 1 | TRUE | wye
89 | LV_3822-8_0_4_load_60 | 117 | 0.00021144 | 5.2992e-05 | 0 | 0 |  | 1 | TRUE | wye
90 | LV_3822-8_0_4_load_81 | 118 | 0.00015751 | 3.9475e-05 | 0 | 0 |  | 1 | TRUE | wye
91 | LV_3822-8_0_4_load_58 | 119 | 0.00033955 | 8.5098e-05 | 0 | 0 |  | 1 | TRUE | wye
92 | LV_3822-8_0_4_load_67 | 120 | 0.00019865 | 4.9786e-05 | 0 | 0 |  | 1 | TRUE | wye
93 | LV_3822-8_0_4_load_65 | 121 | 0.00018986 | 4.7584e-05 | 0 | 0 |  | 1 | TRUE | wye
94 | LV_3822-8_0_4_load_61 | 122 | 0.00013753 | 3.4468e-05 | 0 | 0 |  | 1 | TRUE | wye
95 | LV_3822-8_0_4_load_110 | 124 | 0.00030574 | 7.6626e-05 | 0 | 0 |  | 1 | TRUE | wye
96 | LV_3822-8_0_4_load_111 | 125 | 0.00034792 | 8.7198e-05 | 0 | 0 |  | 1 | TRUE | wye
97 | LV_3822-8_0_4_load_76 | 127 | 0.00046236 | 0.00011588 | 0 | 0 |  | 1 | TRUE | wye
98 | LV_3822-8_0_4_load_79 | 128 | 0.00046624 | 0.00011685 | 0 | 0 |  | 1 | TRUE | wye
99 | LV_3822-8_0_4_load_119 | 130 | 0.00035669 | 8.9394e-05 | 0 | 0 |  | 1 | TRUE | wye
100 | LV_3822-8_0_4_load_75 | 131 | 0.00065555 | 0.0001643 | 0 | 0 |  | 1 | TRUE | wye
101 | LV_3822-8_0_4_load_77 | 132 | 0.00053854 | 0.00013497 | 0 | 0 |  | 1 | TRUE | wye
102 | LV_3822-8_0_4_load_167 | 133 | 0.00052901 | 0.00013258 | 0 | 0 |  | 1 | TRUE | wye
103 | LV_3822-8_0_4_load_168 | 134 | 0.00030742 | 7.7046e-05 | 0 | 0 |  | 1 | TRUE | wye
104 | LV_3822-8_0_4_load_64 | 135 | 0.0002004 | 5.0224e-05 | 0 | 0 |  | 1 | TRUE | wye
105 | LV_3822-8_0_4_load_69 | 136 | 0.0001201 | 3.0099e-05 | 0 | 0 |  | 1 | TRUE | wye
106 | LV_3822-8_0_4_load_70 | 137 | 0.0001151 | 2.8846e-05 | 0 | 0 |  | 1 | TRUE | wye
107 | LV_3822-8_0_4_load_71 | 138 | 0.00015569 | 3.9019e-05 | 0 | 0 |  | 1 | TRUE | wye
108 | LV_3822-8_0_4_load_88 | 139 | 0.00011669 | 2.9245e-05 | 0 | 0 |  | 1 | TRUE | wye
109 | LV_3822-8_0_4_load_89 | 140 | 0.00010808 | 2.7086e-05 | 0 | 0 |  | 1 | TRUE | wye
110 | LV_3822-8_0_4_load_109 | 141 | 0.0001175 | 2.9449e-05 | 0 | 0 |  | 1 | TRUE | wye
111 | LV_3822-8_0_4_load_83 | 142 | 0.00016909 | 4.2377e-05 | 0 | 0 |  | 1 | TRUE | wye
112 | LV_3822-8_0_4_load_117 | 143 | 0.00035052 | 8.7848e-05 | 0 | 0 |  | 1 | TRUE | wye
113 | LV_3822-8_0_4_load_102 | 148 | 0.00015071 | 3.7772e-05 | 0 | 0 |  | 1 | TRUE | wye
114 | LV_3822-8_0_4_load_100 | 149 | 0.0001341 | 3.361e-05 | 0 | 0 |  | 1 | TRUE | wye
115 | LV_3822-8_0_4_load_84 | 150 | 0.00016707 | 4.1872e-05 | 0 | 0 |  | 1 | TRUE | wye
116 | LV_3822-8_0_4_load_86 | 151 | 0.00015335 | 3.8434e-05 | 0 | 0 |  | 1 | TRUE | wye
117 | LV_3822-8_0_4_load_93 | 152 | 0.00012018 | 3.0119e-05 | 0 | 0 |  | 1 | TRUE | wye
118 | LV_3822-8_0_4_load_94 | 153 | 0.00013281 | 3.3284e-05 | 0 | 0 |  | 1 | TRUE | wye
119 | LV_3822-8_0_4_load_90 | 154 | 0.00015535 | 3.8935e-05 | 0 | 0 |  | 1 | TRUE | wye
120 | LV_3822-8_0_4_load_108 | 155 | 0.00015445 | 3.8709e-05 | 0 | 0 |  | 1 | TRUE | wye
121 | LV_3822-8_0_4_load_112 | 156 | 0.00036165 | 9.0638e-05 | 0 | 0 |  | 1 | TRUE | wye
122 | LV_3822-8_0_4_load_95 | 157 | 0.00017082 | 4.2811e-05 | 0 | 0 |  | 1 | TRUE | wye
123 | LV_3822-8_0_4_load_101 | 158 | 0.00011555 | 2.896e-05 | 0 | 0 |  | 1 | TRUE | wye
124 | LV_3822-8_0_4_load_99 | 159 | 0.00013612 | 3.4116e-05 | 0 | 0 |  | 1 | TRUE | wye
125 | LV_3822-8_0_4_load_114 | 160 | 0.00033462 | 8.3863e-05 | 0 | 0 |  | 1 | TRUE | wye
126 | LV_3822-8_0_4_load_118 | 161 | 0.00036325 | 9.1038e-05 | 0 | 0 |  | 1 | TRUE | wye
127 | LV_3822-8_0_4_load_126 | 163 | 0.00045058 | 0.00011293 | 0 | 0 |  | 1 | TRUE | wye
128 | LV_3822-8_0_4_load_124 | 164 | 0.00054243 | 0.00013595 | 0 | 0 |  | 1 | TRUE | wye
129 | LV_3822-8_0_4_load_120 | 165 | 0.00078401 | 0.00019649 | 0 | 0 |  | 1 | TRUE | wye
130 | LV_3822-8_0_4_load_121 | 166 | 0.00049625 | 0.00012437 | 0 | 0 |  | 1 | TRUE | wye

## ext_grid
| name | bus | vm_pu | va_degree | slack_weight | in_service
0 |  | 51 | 1 | 0 | 1 | TRUE

## line
| name | std_type | from_bus | to_bus | length_km | r_ohm_per_km | x_ohm_per_km | c_nf_per_km | g_us_per_km | max_i_ka | df | parallel | type | in_service
0 | LV_3822-8_0_4_line_0 | NAYY 4x150 SE | 0 | 1 | 0.0083577 | 0.208 | 0.08 | 261 | 0 | 0.27 | 1 | 1 | cs | TRUE
1 | LV_3822-8_0_4_line_1 | NAYY 4x150 SE | 0 | 2 | 0.026548 | 0.208 | 0.08 | 261 | 0 | 0.27 | 1 | 1 | cs | TRUE
2 | LV_3822-8_0_4_line_2 | NAYY 4x150 SE | 1 | 3 | 0.013342 | 0.208 | 0.08 | 261 | 0 | 0.27 | 1 | 1 | cs | TRUE
3 | LV_3822-8_0_4_line_3 | NAYY 4x150 SE | 2 | 4 | 0.039749 | 0.208 | 0.08 | 261 | 0 | 0.27 | 1 | 1 | cs | TRUE
4 | LV_3822-8_0_4_line_4 | NAYY 4x150 SE | 3 | 8 | 0.17296 | 0.208 | 0.08 | 261 | 0 | 0.27 | 1 | 1 | cs | TRUE
5 | LV_3822-8_0_4_line_5 | NAYY 4x150 SE | 4 | 9 | 0.020637 | 0.208 | 0.08 | 261 | 0 | 0.27 | 1 | 1 | cs | TRUE
6 | LV_3822-8_0_4_line_6 | NAYY 4x150 SE | 5 | 6 | 0.19973 | 0.208 | 0.08 | 261 | 0 | 0.27 | 1 | 3 | cs | TRUE
7 | LV_3822-8_0_4_line_7 | NAYY 4x150 SE | 5 | 7 | 0.069821 | 0.208 | 0.08 | 261 | 0 | 0.27 | 1 | 3 | cs | TRUE
8 | LV_3822-8_0_4_line_8 | NAYY 4x150 SE | 6 | 65 | 0.023591 | 0.208 | 0.08 | 261 | 0 | 0.27 | 1 | 1 | cs | TRUE
9 | LV_3822-8_0_4_line_9 | NAYY 4x150 SE | 6 | 51 | 0.019254 | 0.208 | 0.08 | 261 | 0 | 0.27 | 1 | 3 | cs | TRUE
10 | LV_3822-8_0_4_line_10 | NAYY 4x150 SE | 7 | 48 | 0.033415 | 0.208 | 0.08 | 261 | 0 | 0.27 | 1 | 3 | cs | TRUE
11 | LV_3822-8_0_4_line_11 | NAYY 4x150 SE | 9 | 10 | 0.19286 | 0.208 | 0.08 | 261 | 0 | 0.27 | 1 | 1 | cs | TRUE
12 | LV_3822-8_0_4_line_12 | NAYY 4x150 SE | 9 | 11 | 0.015906 | 0.208 | 0.08 | 261 | 0 | 0.27 | 1 | 1 | cs | TRUE
13 | LV_3822-8_0_4_line_13 | NAYY 4x150 SE | 10 | 15 | 0.0069983 | 0.208 | 0.08 | 261 | 0 | 0.27 | 1 | 1 | cs | TRUE
14 | LV_3822-8_0_4_line_14 | NAYY 4x150 SE | 11 | 12 | 0.037832 | 0.208 | 0.08 | 261 | 0 | 0.27 | 1 | 1 | cs | TRUE
15 | LV_3822-8_0_4_line_15 | NAYY 4x150 SE | 12 | 13 | 0.031402 | 0.208 | 0.08 | 261 | 0 | 0.27 | 1 | 1 | cs | TRUE
16 | LV_3822-8_0_4_line_16 | NAYY 4x150 SE | 13 | 14 | 0.013054 | 0.208 | 0.08 | 261 | 0 | 0.27 | 1 | 1 | cs | TRUE
17 | LV_3822-8_0_4_line_17 | NAYY 4x150 SE | 14 | 16 | 0.029697 | 0.208 | 0.08 | 261 | 0 | 0.27 | 1 | 1 | cs | TRUE
18 | LV_3822-8_0_4_line_18 | NAYY 4x150 SE | 15 | 19 | 0.02594 | 0.208 | 0.08 | 261 | 0 | 0.27 | 1 | 1 | cs | TRUE
19 | LV_3822-8_0_4_line_19 | NAYY 4x150 SE | 17 | 18 | 0.16119 | 0.208 | 0.08 | 261 | 0 | 0.27 | 1 | 1 | cs | TRUE
20 | LV_3822-8_0_4_line_20 | NAYY 4x150 SE | 18 | 57 | 0.021005 | 0.208 | 0.08 | 261 | 0 | 0.27 | 1 | 1 | cs | TRUE
21 | LV_3822-8_0_4_line_21 | NAYY 4x150 SE | 19 | 61 | 0.00053783 | 0.208 | 0.08 | 261 | 0 | 0.27 | 1 | 1 | cs | TRUE
22 | LV_3822-8_0_4_line_22 | NAYY 4x150 SE | 20 | 21 | 0.034362 | 0.208 | 0.08 | 261 | 0 | 0.27 | 1 | 1 | cs | TRUE
23 | LV_3822-8_0_4_line_23 | NAYY 4x150 SE | 20 | 22 | 0.019112 | 0.208 | 0.08 | 261 | 0 | 0.27 | 1 | 1 | cs | TRUE
24 | LV_3822-8_0_4_line_24 | NAYY 4x150 SE | 21 | 23 | 0.012187 | 0.208 | 0.08 | 261 | 0 | 0.27 | 1 | 1 | cs | TRUE
25 | LV_3822-8_0_4_line_25 | NAYY 4x150 SE | 22 | 24 | 0.037422 | 0.208 | 0.08 | 261 | 0 | 0.27 | 1 | 1 | cs | TRUE
26 | LV_3822-8_0_4_line_26 | NAYY 4x150 SE | 23 | 72 | 0.033991 | 0.208 | 0.08 | 261 | 0 | 0.27 | 1 | 1 | cs | TRUE
27 | LV_3822-8_0_4_line_27 | NAYY 4x150 SE | 24 | 25 | 0.027211 | 0.208 | 0.08 | 261 | 0 | 0.27 | 1 | 1 | cs | TRUE
28 | LV_3822-8_0_4_line_28 | NAYY 4x150 SE | 24 | 26 | 0.29316 | 0.208 | 0.08 | 261 | 0 | 0.27 | 1 | 1 | cs | TRUE
29 | LV_3822-8_0_4_line_29 | NAYY 4x150 SE | 25 | 50 | 0.00056689 | 0.208 | 0.08 | 261 | 0 | 0.27 | 1 | 1 | cs | TRUE
30 | LV_3822-8_0_4_line_30 | NAYY 4x150 SE | 26 | 49 | 0.070334 | 0.208 | 0.08 | 261 | 0 | 0.27 | 1 | 1 | cs | TRUE
31 | LV_3822-8_0_4_line_31 | NAYY 4x150 SE | 27 | 28 | 0.089732 | 0.208 | 0.08 | 261 | 0 | 0.27 | 1 | 1 | cs | TRUE
32 | LV_3822-8_0_4_line_32 | NAYY 4x150 SE | 27 | 29 | 0.15976 | 0.208 | 0.08 | 261 | 0 | 0.27 | 1 | 1 | cs | TRUE
33 | LV_3822-8_0_4_line_33 | NAYY 4x150 SE | 28 | 30 | 0.10673 | 0.208 | 0.08 | 261 | 0 | 0.27 | 1 | 1 | cs | TRUE
34 | LV_3822-8_0_4_line_34 | NAYY 4x150 SE | 29 | 31 | 0.01725 | 0.208 | 0.08 | 261 | 0 | 0.27 | 1 | 3 | cs | TRUE
35 | LV_3822-8_0_4_line_35 | NAYY 4x150 SE | 29 | 32 | 0.14974 | 0.208 | 0.08 | 261 | 0 | 0.27 | 1 | 1 | cs | TRUE
36 | LV_3822-8_0_4_line_36 | NAYY 4x150 SE | 29 | 33 | 0.23857 | 0.208 | 0.08 | 261 | 0 | 0.27 | 1 | 3 | cs | TRUE
37 | LV_3822-8_0_4_line_37 | NAYY 4x150 SE | 30 | 34 | 0.0018319 | 0.208 | 0.08 | 261 | 0 | 0.27 | 1 | 1 | cs | TRUE
38 | LV_3822-8_0_4_line_38 | NAYY 4x150 SE | 31 | 79 | 0.015068 | 0.208 | 0.08 | 261 | 0 | 0.27 | 1 | 3 | cs | TRUE
39 | LV_3822-8_0_4_line_39 | NAYY 4x150 SE | 31 | 80 | 0.027923 | 0.208 | 0.08 | 261 | 0 | 0.27 | 1 | 1 | cs | TRUE
40 | LV_3822-8_0_4_line_40 | NAYY 4x150 SE | 32 | 35 | 0.00085167 | 0.208 | 0.08 | 261 | 0 | 0.27 | 1 | 1 | cs | TRUE
41 | LV_3822-8_0_4_line_41 | NAYY 4x150 SE | 33 | 46 | 0.065286 | 0.208 | 0.08 | 261 | 0 | 0.27 | 1 | 3 | cs | TRUE
42 | LV_3822-8_0_4_line_42 | NAYY 4x150 SE | 36 | 37 | 0.049765 | 0.208 | 0.08 | 261 | 0 | 0.27 | 1 | 1 | cs | TRUE
43 | LV_3822-8_0_4_line_43 | NAYY 4x150 SE | 36 | 38 | 0.031673 | 0.208 | 0.08 | 261 | 0 | 0.27 | 1 | 1 | cs | TRUE
44 | LV_3822-8_0_4_line_44 | NAYY 4x150 SE | 37 | 134 | 0.071073 | 0.208 | 0.08 | 261 | 0 | 0.27 | 1 | 1 | cs | TRUE
45 | LV_3822-8_0_4_line_45 | NAYY 4x150 SE | 38 | 39 | 0.21325 | 0.208 | 0.08 | 261 | 0 | 0.27 | 1 | 1 | cs | TRUE
46 | LV_3822-8_0_4_line_46 | NAYY 4x150 SE | 39 | 40 | 0.18509 | 0.208 | 0.08 | 261 | 0 | 0.27 | 1 | 1 | cs | TRUE
47 | LV_3822-8_0_4_line_47 | NAYY 4x150 SE | 40 | 103 | 0.13615 | 0.208 | 0.08 | 261 | 0 | 0.27 | 1 | 1 | cs | TRUE
48 | LV_3822-8_0_4_line_48 | NAYY 4x150 SE | 41 | 42 | 0.01584 | 0.208 | 0.08 | 261 | 0 | 0.27 | 1 | 3 | cs | TRUE
49 | LV_3822-8_0_4_line_49 | NAYY 4x150 SE | 41 | 43 | 0.018174 | 0.208 | 0.08 | 261 | 0 | 0.27 | 1 | 3 | cs | TRUE
50 | LV_3822-8_0_4_line_50 | NAYY 4x150 SE | 42 | 44 | 0.031764 | 0.208 | 0.08 | 261 | 0 | 0.27 | 1 | 1 | cs | TRUE
51 | LV_3822-8_0_4_line_51 | NAYY 4x150 SE | 42 | 45 | 0.049998 | 0.208 | 0.08 | 261 | 0 | 0.27 | 1 | 3 | cs | TRUE
52 | LV_3822-8_0_4_line_52 | NAYY 4x150 SE | 43 | 46 | 0.04517 | 0.208 | 0.08 | 261 | 0 | 0.27 | 1 | 3 | cs | TRUE
53 | LV_3822-8_0_4_line_53 | NAYY 4x150 SE | 45 | 47 | 0.06024 | 0.208 | 0.08 | 261 | 0 | 0.27 | 1 | 1 | cs | TRUE
54 | LV_3822-8_0_4_line_54 | NAYY 4x150 SE | 45 | 48 | 0.060136 | 0.208 | 0.08 | 261 | 0 | 0.27 | 1 | 3 | cs | TRUE
55 | LV_3822-8_0_4_line_55 | NAYY 4x150 SE | 50 | 51 | 0.017402 | 0.208 | 0.08 | 261 | 0 | 0.27 | 1 | 1 | cs | TRUE
56 | LV_3822-8_0_4_line_56 | NAYY 4x150 SE | 52 | 53 | 0.036367 | 0.208 | 0.08 | 261 | 0 | 0.27 | 1 | 1 | cs | TRUE
57 | LV_3822-8_0_4_line_57 | NAYY 4x150 SE | 52 | 54 | 0.022091 | 0.208 | 0.08 | 261 | 0 | 0.27 | 1 | 1 | cs | TRUE
58 | LV_3822-8_0_4_line_58 | NAYY 4x150 SE | 53 | 55 | 0.053343 | 0.208 | 0.08 | 261 | 0 | 0.27 | 1 | 1 | cs | TRUE
59 | LV_3822-8_0_4_line_59 | NAYY 4x150 SE | 54 | 56 | 0.044002 | 0.208 | 0.08 | 261 | 0 | 0.27 | 1 | 1 | cs | TRUE
60 | LV_3822-8_0_4_line_60 | NAYY 4x150 SE | 54 | 57 | 0.017002 | 0.208 | 0.08 | 261 | 0 | 0.27 | 1 | 1 | cs | TRUE
61 | LV_3822-8_0_4_line_61 | NAYY 4x150 SE | 55 | 58 | 0.045055 | 0.208 | 0.08 | 261 | 0 | 0.27 | 1 | 1 | cs | TRUE
62 | LV_3822-8_0_4_line_62 | NAYY 4x150 SE | 56 | 59 | 0.024476 | 0.208 | 0.08 | 261 | 0 | 0.27 | 1 | 1 | cs | TRUE
63 | LV_3822-8_0_4_line_63 | NAYY 4x150 SE | 57 | 60 | 0.12517 | 0.208 | 0.08 | 261 | 0 | 0.27 | 1 | 1 | cs | TRUE
64 | LV_3822-8_0_4_line_64 | NAYY 4x150 SE | 58 | 69 | 0.024605 | 0.208 | 0.08 | 261 | 0 | 0.27 | 1 | 1 | cs | TRUE
65 | LV_3822-8_0_4_line_65 | NAYY 4x150 SE | 60 | 78 | 0.016576 | 0.208 | 0.08 | 261 | 0 | 0.27 | 1 | 1 | cs | TRUE
66 | LV_3822-8_0_4_line_66 | NAYY 4x150 SE | 61 | 62 | 0.020416 | 0.208 | 0.08 | 261 | 0 | 0.27 | 1 | 1 | cs | TRUE
67 | LV_3822-8_0_4_line_67 | NAYY 4x150 SE | 62 | 63 | 0.070073 | 0.208 | 0.08 | 261 | 0 | 0.27 | 1 | 1 | cs | TRUE
68 | LV_3822-8_0_4_line_68 | NAYY 4x150 SE | 62 | 64 | 0.0041519 | 0.208 | 0.08 | 261 | 0 | 0.27 | 1 | 1 | cs | TRUE
69 | LV_3822-8_0_4_line_69 | NAYY 4x150 SE | 64 | 76 | 0.019101 | 0.208 | 0.08 | 261 | 0 | 0.27 | 1 | 1 | cs | TRUE
70 | LV_3822-8_0_4_line_70 | NAYY 4x150 SE | 65 | 66 | 0.0093936 | 0.208 | 0.08 | 261 | 0 | 0.27 | 1 | 1 | cs | TRUE
71 | LV_3822-8_0_4_line_71 | NAYY 4x150 SE | 66 | 67 | 0.017383 | 0.208 | 0.08 | 261 | 0 | 0.27 | 1 | 1 | cs | TRUE
72 | LV_3822-8_0_4_line_72 | NAYY 4x150 SE | 67 | 68 | 0.025366 | 0.208 | 0.08 | 261 | 0 | 0.27 | 1 | 1 | cs | TRUE
73 | LV_3822-8_0_4_line_73 | NAYY 4x150 SE | 68 | 70 | 0.017424 | 0.208 | 0.08 | 261 | 0 | 0.27 | 1 | 1 | cs | TRUE
74 | LV_3822-8_0_4_line_74 | NAYY 4x150 SE | 69 | 70 | 0.01588 | 0.208 | 0.08 | 261 | 0 | 0.27 | 1 | 1 | cs | TRUE
75 | LV_3822-8_0_4_line_75 | NAYY 4x150 SE | 71 | 72 | 0.023837 | 0.208 | 0.08 | 261 | 0 | 0.27 | 1 | 1 | cs | TRUE
76 | LV_3822-8_0_4_line_76 | NAYY 4x150 SE | 71 | 73 | 0.022051 | 0.208 | 0.08 | 261 | 0 | 0.27 | 1 | 1 | cs | TRUE
77 | LV_3822-8_0_4_line_77 | NAYY 4x150 SE | 73 | 74 | 0.011074 | 0.208 | 0.08 | 261 | 0 | 0.27 | 1 | 1 | cs | TRUE
78 | LV_3822-8_0_4_line_78 | NAYY 4x150 SE | 74 | 75 | 0.017587 | 0.208 | 0.08 | 261 | 0 | 0.27 | 1 | 1 | cs | TRUE
79 | LV_3822-8_0_4_line_79 | NAYY 4x150 SE | 75 | 77 | 0.030826 | 0.208 | 0.08 | 261 | 0 | 0.27 | 1 | 1 | cs | TRUE
80 | LV_3822-8_0_4_line_80 | NAYY 4x150 SE | 76 | 77 | 0.0047491 | 0.208 | 0.08 | 261 | 0 | 0.27 | 1 | 1 | cs | TRUE
81 | LV_3822-8_0_4_line_81 | NAYY 4x150 SE | 79 | 81 | 0.018621 | 0.208 | 0.08 | 261 | 0 | 0.27 | 1 | 3 | cs | TRUE
82 | LV_3822-8_0_4_line_82 | NAYY 4x150 SE | 80 | 82 | 0.054799 | 0.208 | 0.08 | 261 | 0 | 0.27 | 1 | 1 | cs | TRUE
83 | LV_3822-8_0_4_line_83 | NAYY 4x150 SE | 81 | 135 | 0.023302 | 0.208 | 0.08 | 261 | 0 | 0.27 | 1 | 3 | cs | TRUE
84 | LV_3822-8_0_4_line_84 | NAYY 4x150 SE | 83 | 84 | 0.022603 | 0.208 | 0.08 | 261 | 0 | 0.27 | 1 | 1 | cs | TRUE
85 | LV_3822-8_0_4_line_85 | NAYY 4x150 SE | 83 | 85 | 0.0086007 | 0.208 | 0.08 | 261 | 0 | 0.27 | 1 | 1 | cs | TRUE
86 | LV_3822-8_0_4_line_86 | NAYY 4x150 SE | 84 | 86 | 0.013483 | 0.208 | 0.08 | 261 | 0 | 0.27 | 1 | 1 | cs | TRUE
87 | LV_3822-8_0_4_line_87 | NAYY 4x150 SE | 85 | 87 | 0.013569 | 0.208 | 0.08 | 261 | 0 | 0.27 | 1 | 1 | cs | TRUE
88 | LV_3822-8_0_4_line_88 | NAYY 4x150 SE | 86 | 88 | 0.0040934 | 0.208 | 0.08 | 261 | 0 | 0.27 | 1 | 1 | cs | TRUE
89 | LV_3822-8_0_4_line_89 | NAYY 4x150 SE | 86 | 89 | 0.016072 | 0.208 | 0.08 | 261 | 0 | 0.27 | 1 | 1 | cs | TRUE
90 | LV_3822-8_0_4_line_90 | NAYY 4x150 SE | 87 | 90 | 0.0095484 | 0.208 | 0.08 | 261 | 0 | 0.27 | 1 | 1 | cs | TRUE
91 | LV_3822-8_0_4_line_91 | NAYY 4x150 SE | 88 | 91 | 0.033035 | 0.208 | 0.08 | 261 | 0 | 0.27 | 1 | 1 | cs | TRUE
92 | LV_3822-8_0_4_line_92 | NAYY 4x150 SE | 89 | 92 | 0.066477 | 0.208 | 0.08 | 261 | 0 | 0.27 | 1 | 1 | cs | TRUE
93 | LV_3822-8_0_4_line_93 | NAYY 4x150 SE | 89 | 93 | 0.19007 | 0.208 | 0.08 | 261 | 0 | 0.27 | 1 | 1 | cs | TRUE
94 | LV_3822-8_0_4_line_94 | NAYY 4x150 SE | 91 | 111 | 0.032061 | 0.208 | 0.08 | 261 | 0 | 0.27 | 1 | 1 | cs | TRUE
95 | LV_3822-8_0_4_line_95 | NAYY 4x150 SE | 93 | 142 | 0.015773 | 0.208 | 0.08 | 261 | 0 | 0.27 | 1 | 3 | cs | TRUE
96 | LV_3822-8_0_4_line_96 | NAYY 4x150 SE | 93 | 99 | 0.0090952 | 0.208 | 0.08 | 261 | 0 | 0.27 | 1 | 3 | cs | TRUE
97 | LV_3822-8_0_4_line_97 | NAYY 4x150 SE | 94 | 95 | 0.096174 | 0.208 | 0.08 | 261 | 0 | 0.27 | 1 | 1 | cs | TRUE
98 | LV_3822-8_0_4_line_98 | NAYY 4x150 SE | 94 | 96 | 0.0084272 | 0.208 | 0.08 | 261 | 0 | 0.27 | 1 | 1 | cs | TRUE
99 | LV_3822-8_0_4_line_99 | NAYY 4x150 SE | 95 | 97 | 0.064298 | 0.208 | 0.08 | 261 | 0 | 0.27 | 1 | 1 | cs | TRUE
100 | LV_3822-8_0_4_line_100 | NAYY 4x150 SE | 96 | 98 | 0.072604 | 0.208 | 0.08 | 261 | 0 | 0.27 | 1 | 1 | cs | TRUE
101 | LV_3822-8_0_4_line_101 | NAYY 4x150 SE | 97 | 99 | 0.208 | 0.208 | 0.08 | 261 | 0 | 0.27 | 1 | 3 | cs | TRUE
102 | LV_3822-8_0_4_line_102 | NAYY 4x150 SE | 97 | 100 | 0.025852 | 0.208 | 0.08 | 261 | 0 | 0.27 | 1 | 3 | cs | TRUE
103 | LV_3822-8_0_4_line_103 | NAYY 4x150 SE | 100 | 101 | 0.017947 | 0.208 | 0.08 | 261 | 0 | 0.27 | 1 | 3 | cs | TRUE
104 | LV_3822-8_0_4_line_104 | NAYY 4x150 SE | 100 | 102 | 0.034773 | 0.208 | 0.08 | 261 | 0 | 0.27 | 1 | 1 | cs | TRUE
105 | LV_3822-8_0_4_line_105 | NAYY 4x150 SE | 101 | 120 | 0.014824 | 0.208 | 0.08 | 261 | 0 | 0.27 | 1 | 3 | cs | TRUE
106 | LV_3822-8_0_4_line_106 | NAYY 4x150 SE | 102 | 119 | 0.12371 | 0.208 | 0.08 | 261 | 0 | 0.27 | 1 | 1 | cs | TRUE
107 | LV_3822-8_0_4_line_107 | NAYY 4x150 SE | 103 | 104 | 0.011997 | 0.208 | 0.08 | 261 | 0 | 0.27 | 1 | 1 | cs | TRUE
108 | LV_3822-8_0_4_line_108 | NAYY 4x150 SE | 104 | 105 | 0.044587 | 0.208 | 0.08 | 261 | 0 | 0.27 | 1 | 1 | cs | TRUE
109 | LV_3822-8_0_4_line_109 | NAYY 4x150 SE | 105 | 106 | 0.074474 | 0.208 | 0.08 | 261 | 0 | 0.27 | 1 | 1 | cs | TRUE
110 | LV_3822-8_0_4_line_110 | NAYY 4x150 SE | 105 | 107 | 0.14686 | 0.208 | 0.08 | 261 | 0 | 0.27 | 1 | 1 | cs | TRUE
111 | LV_3822-8_0_4_line_111 | NAYY 4x150 SE | 106 | 117 | 0.0009421 | 0.208 | 0.08 | 261 | 0 | 0.27 | 1 | 1 | cs | TRUE
112 | LV_3822-8_0_4_line_112 | NAYY 4x150 SE | 107 | 118 | 0.028253 | 0.208 | 0.08 | 261 | 0 | 0.27 | 1 | 1 | cs | TRUE
113 | LV_3822-8_0_4_line_113 | NAYY 4x150 SE | 108 | 109 | 0.0063287 | 0.208 | 0.08 | 261 | 0 | 0.27 | 1 | 1 | cs | TRUE
114 | LV_3822-8_0_4_line_114 | NAYY 4x150 SE | 108 | 110 | 0.02691 | 0.208 | 0.08 | 261 | 0 | 0.27 | 1 | 1 | cs | TRUE
115 | LV_3822-8_0_4_line_115 | NAYY 4x150 SE | 109 | 111 | 0.046271 | 0.208 | 0.08 | 261 | 0 | 0.27 | 1 | 1 | cs | TRUE
116 | LV_3822-8_0_4_line_116 | NAYY 4x150 SE | 110 | 112 | 0.18543 | 0.208 | 0.08 | 261 | 0 | 0.27 | 1 | 1 | cs | TRUE
117 | LV_3822-8_0_4_line_117 | NAYY 4x150 SE | 110 | 113 | 0.018505 | 0.208 | 0.08 | 261 | 0 | 0.27 | 1 | 1 | cs | TRUE
118 | LV_3822-8_0_4_line_118 | NAYY 4x150 SE | 112 | 114 | 0.15321 | 0.208 | 0.08 | 261 | 0 | 0.27 | 1 | 1 | cs | TRUE
119 | LV_3822-8_0_4_line_119 | NAYY 4x150 SE | 113 | 115 | 0.085799 | 0.208 | 0.08 | 261 | 0 | 0.27 | 1 | 1 | cs | TRUE
120 | LV_3822-8_0_4_line_120 | NAYY 4x150 SE | 115 | 116 | 0.0029592 | 0.208 | 0.08 | 261 | 0 | 0.27 | 1 | 1 | cs | TRUE
121 | LV_3822-8_0_4_line_121 | NAYY 4x150 SE | 116 | 141 | 0.28887 | 0.208 | 0.08 | 261 | 0 | 0.27 | 1 | 1 | cs | TRUE
122 | LV_3822-8_0_4_line_122 | NAYY 4x150 SE | 117 | 122 | 0.0082531 | 0.208 | 0.08 | 261 | 0 | 0.27 | 1 | 1 | cs | TRUE
123 | LV_3822-8_0_4_line_123 | NAYY 4x150 SE | 118 | 147 | 0.01234 | 0.208 | 0.08 | 261 | 0 | 0.27 | 1 | 1 | cs | TRUE
124 | LV_3822-8_0_4_line_124 | NAYY 4x150 SE | 120 | 121 | 0.095611 | 0.208 | 0.08 | 261 | 0 | 0.27 | 1 | 3 | cs | TRUE
125 | LV_3822-8_0_4_line_125 | NAYY 4x150 SE | 121 | 135 | 0.031863 | 0.208 | 0.08 | 261 | 0 | 0.27 | 1 | 3 | cs | TRUE
126 | LV_3822-8_0_4_line_126 | NAYY 4x150 SE | 122 | 123 | 0.091902 | 0.208 | 0.08 | 261 | 0 | 0.27 | 1 | 1 | cs | TRUE
127 | LV_3822-8_0_4_line_127 | NAYY 4x150 SE | 123 | 126 | 0.19563 | 0.208 | 0.08 | 261 | 0 | 0.27 | 1 | 1 | cs | TRUE
128 | LV_3822-8_0_4_line_128 | NAYY 4x150 SE | 123 | 127 | 0.23712 | 0.208 | 0.08 | 261 | 0 | 0.27 | 1 | 1 | cs | TRUE
129 | LV_3822-8_0_4_line_129 | NAYY 4x150 SE | 123 | 128 | 0.18388 | 0.208 | 0.08 | 261 | 0 | 0.27 | 1 | 1 | cs | TRUE
130 | LV_3822-8_0_4_line_130 | NAYY 4x150 SE | 124 | 125 | 0.0096625 | 0.208 | 0.08 | 261 | 0 | 0.27 | 1 | 1 | cs | TRUE
131 | LV_3822-8_0_4_line_131 | NAYY 4x150 SE | 125 | 156 | 0.021423 | 0.208 | 0.08 | 261 | 0 | 0.27 | 1 | 1 | cs | TRUE
132 | LV_3822-8_0_4_line_132 | NAYY 4x150 SE | 126 | 129 | 0.11641 | 0.208 | 0.08 | 261 | 0 | 0.27 | 1 | 1 | cs | TRUE
133 | LV_3822-8_0_4_line_133 | NAYY 4x150 SE | 128 | 132 | 0.21957 | 0.208 | 0.08 | 261 | 0 | 0.27 | 1 | 1 | cs | TRUE
134 | LV_3822-8_0_4_line_134 | NAYY 4x150 SE | 129 | 130 | 0.039968 | 0.208 | 0.08 | 261 | 0 | 0.27 | 1 | 1 | cs | TRUE
135 | LV_3822-8_0_4_line_135 | NAYY 4x150 SE | 130 | 144 | 0.13967 | 0.208 | 0.08 | 261 | 0 | 0.27 | 1 | 1 | cs | TRUE
136 | LV_3822-8_0_4_line_136 | NAYY 4x150 SE | 131 | 132 | 0.023792 | 0.208 | 0.08 | 261 | 0 | 0.27 | 1 | 1 | cs | TRUE
137 | LV_3822-8_0_4_line_137 | NAYY 4x150 SE | 132 | 133 | 0.076398 | 0.208 | 0.08 | 261 | 0 | 0.27 | 1 | 1 | cs | TRUE
138 | LV_3822-8_0_4_line_138 | NAYY 4x150 SE | 136 | 137 | 0.023218 | 0.208 | 0.08 | 261 | 0 | 0.27 | 1 | 1 | cs | TRUE
139 | LV_3822-8_0_4_line_139 | NAYY 4x150 SE | 137 | 138 | 0.0053894 | 0.208 | 0.08 | 261 | 0 | 0.27 | 1 | 1 | cs | TRUE
140 | LV_3822-8_0_4_line_140 | NAYY 4x150 SE | 138 | 139 | 0.011822 | 0.208 | 0.08 | 261 | 0 | 0.27 | 1 | 1 | cs | TRUE
141 | LV_3822-8_0_4_line_141 | NAYY 4x150 SE | 139 | 140 | 0.028861 | 0.208 | 0.08 | 261 | 0 | 0.27 | 1 | 1 | cs | TRUE
142 | LV_3822-8_0_4_line_142 | NAYY 4x150 SE | 140 | 154 | 0.019703 | 0.208 | 0.08 | 261 | 0 | 0.27 | 1 | 1 | cs | TRUE
143 | LV_3822-8_0_4_line_143 | NAYY 4x150 SE | 141 | 155 | 0.0071975 | 0.208 | 0.08 | 261 | 0 | 0.27 | 1 | 1 | cs | TRUE
144 | LV_3822-8_0_4_line_144 | NAYY 4x150 SE | 142 | 150 | 0.0071031 | 0.208 | 0.08 | 261 | 0 | 0.27 | 1 | 3 | cs | TRUE
145 | LV_3822-8_0_4_line_145 | NAYY 4x150 SE | 143 | 144 | 0.26874 | 0.208 | 0.08 | 261 | 0 | 0.27 | 1 | 1 | cs | TRUE
146 | LV_3822-8_0_4_line_146 | NAYY 4x150 SE | 143 | 145 | 0.22138 | 0.208 | 0.08 | 261 | 0 | 0.27 | 1 | 1 | cs | TRUE
147 | LV_3822-8_0_4_line_147 | NAYY 4x150 SE | 144 | 146 | 0.078588 | 0.208 | 0.08 | 261 | 0 | 0.27 | 1 | 1 | cs | TRUE
148 | LV_3822-8_0_4_line_148 | NAYY 4x150 SE | 145 | 161 | 0.044385 | 0.208 | 0.08 | 261 | 0 | 0.27 | 1 | 1 | cs | TRUE
149 | LV_3822-8_0_4_line_149 | NAYY 4x150 SE | 146 | 160 | 0.01772 | 0.208 | 0.08 | 261 | 0 | 0.27 | 1 | 1 | cs | TRUE
150 | LV_3822-8_0_4_line_150 | NAYY 4x150 SE | 146 | 156 | 0.013316 | 0.208 | 0.08 | 261 | 0 | 0.27 | 1 | 1 | cs | TRUE
151 | LV_3822-8_0_4_line_151 | NAYY 4x150 SE | 147 | 148 | 0.29677 | 0.208 | 0.08 | 261 | 0 | 0.27 | 1 | 2 | cs | TRUE
152 | LV_3822-8_0_4_line_152 | NAYY 4x150 SE | 148 | 149 | 0.040009 | 0.208 | 0.08 | 261 | 0 | 0.27 | 1 | 2 | cs | TRUE
153 | LV_3822-8_0_4_line_153 | NAYY 4x150 SE | 149 | 159 | 0.045542 | 0.208 | 0.08 | 261 | 0 | 0.27 | 1 | 3 | cs | TRUE
154 | LV_3822-8_0_4_line_154 | NAYY 4x150 SE | 150 | 151 | 0.0062567 | 0.208 | 0.08 | 261 | 0 | 0.27 | 1 | 3 | cs | TRUE
155 | LV_3822-8_0_4_line_155 | NAYY 4x150 SE | 151 | 152 | 0.14257 | 0.208 | 0.08 | 261 | 0 | 0.27 | 1 | 3 | cs | TRUE
156 | LV_3822-8_0_4_line_156 | NAYY 4x150 SE | 152 | 153 | 0.036113 | 0.208 | 0.08 | 261 | 0 | 0.27 | 1 | 3 | cs | TRUE
157 | LV_3822-8_0_4_line_157 | NAYY 4x150 SE | 153 | 157 | 0.00093778 | 0.208 | 0.08 | 261 | 0 | 0.27 | 1 | 3 | cs | TRUE
158 | LV_3822-8_0_4_line_158 | NAYY 4x150 SE | 154 | 155 | 0.020411 | 0.208 | 0.08 | 261 | 0 | 0.27 | 1 | 1 | cs | TRUE
159 | LV_3822-8_0_4_line_159 | NAYY 4x150 SE | 157 | 158 | 0.0027162 | 0.208 | 0.08 | 261 | 0 | 0.27 | 1 | 3 | cs | TRUE
160 | LV_3822-8_0_4_line_160 | NAYY 4x150 SE | 158 | 159 | 0.030037 | 0.208 | 0.08 | 261 | 0 | 0.27 | 1 | 3 | cs | TRUE
161 | LV_3822-8_0_4_line_161 | NAYY 4x150 SE | 161 | 162 | 0.065492 | 0.208 | 0.08 | 261 | 0 | 0.27 | 1 | 1 | cs | TRUE
162 | LV_3822-8_0_4_line_162 | NAYY 4x150 SE | 162 | 163 | 0.14733 | 0.208 | 0.08 | 261 | 0 | 0.27 | 1 | 1 | cs | TRUE
163 | LV_3822-8_0_4_line_163 | NAYY 4x150 SE | 162 | 164 | 0.08524 | 0.208 | 0.08 | 261 | 0 | 0.27 | 1 | 1 | cs | TRUE
164 | LV_3822-8_0_4_line_164 | NAYY 4x150 SE | 164 | 167 | 0.045779 | 0.208 | 0.08 | 261 | 0 | 0.27 | 1 | 1 | cs | TRUE
165 | LV_3822-8_0_4_line_165 | NAYY 4x150 SE | 165 | 166 | 0.010828 | 0.208 | 0.08 | 261 | 0 | 0.27 | 1 | 1 | cs | TRUE
166 | LV_3822-8_0_4_line_166 | NAYY 4x150 SE | 165 | 167 | 0.094549 | 0.208 | 0.08 | 261 | 0 | 0.27 | 1 | 1 | cs | TRUE

## trafo
| name | std_type | hv_bus | lv_bus | sn_mva | vn_hv_kv | vn_lv_kv | vk_percent | vkr_percent | pfe_kw | i0_percent | shift_degree | tap_side | tap_neutral | tap_min | tap_max | tap_step_percent | tap_step_degree | tap_pos | tap_phase_shifter | parallel | df | in_service
0 | LV_3822-8_0_4_trafo_130 | 0.25 MVA 20/0.4 kV | 168 | 51 | 0.25 | 20 | 0.4 | 6 | 1.44 | 0.8 | 0.32 | 150 | hv | 0 | -2 | 2 | 2.5 | 0 | 0 | FALSE | 1 | 1 | TRUE

## line_geodata
| x0 | y0 | x1 | y1 | x2 | y2 | x3 | y3 | x4 | y4 | x5 | y5 | x6 | y6 | x7 | y7 | x8 | y8 | x9 | y9 | x10 | y10 | x11 | y11 | x12 | y12 | x13 | y13 | x14 | y14 | x15 | y15 | x16 | y16 | x17 | y17 | x18 | y18 | x19 | y19 | x20 | y20 | x21 | y21 | x22 | y22 | x23 | y23 | x24 | y24 | x25 | y25 | x26 | y26 | x27 | y27 | x28 | y28
0 | 2735330.3486 | 1146243.9139 | 2735330.3486 | 1146243.9139 | 2735331.753 | 1146235.675
1 | 2735330.3486 | 1146243.9139 | 2735308.9947 | 1146252.0074 | 2735305.6264 | 1146253.5675
2 | 2735331.753 | 1146235.675 | 2735333.9949 | 1146222.523
3 | 2735267.8957 | 1146260.2024 | 2735275.4841 | 1146262.1074 | 2735279.3725 | 1146262.4616 | 2735284.1591 | 1146262.1687 | 2735288.8143 | 1146261.228 | 2735294.8221 | 1146258.572 | 2735305.6264 | 1146253.5675
4 | 2735423.7435 | 1146083.1346 | 2735414.3466 | 1146106.4094 | 2735389.7121 | 1146120.2443 | 2735369.1027 | 1146138.2726 | 2735354.1146 | 1146162.9989 | 2735346.9796 | 1146187.0898 | 2735336.6419 | 1146206.9946 | 2735333.9949 | 1146222.523
5 | 2735247.893 | 1146255.0055 | 2735262.8866 | 1146258.4221 | 2735267.8957 | 1146260.2024
6 | 2735407.2769 | 1145595.3853 | 2735462.0547 | 1145787.4617
7 | 2735407.2769 | 1145595.3853 | 2735413.2687 | 1145587.6586 | 2735419.4966 | 1145579.0031 | 2735425.744 | 1145570.8485 | 2735427.5152 | 1145567.6192 | 2735428.3699 | 1145564.8141 | 2735428.6085 | 1145561.7172 | 2735428.0407 | 1145559.2805 | 2735427.088 | 1145557.2131 | 2735425.4671 | 1145554.786 | 2735422.8605 | 1145552.7816 | 2735419.5342 | 1145550.6498 | 2735406.2091 | 1145545.0593
8 | 2735462.0547 | 1145787.4617 | 2735458.5962 | 1145786.8233 | 2735453.1778 | 1145786.8238 | 2735448.6397 | 1145787.6669 | 2735445.0543 | 1145789.2097 | 2735443.2014 | 1145790.9472 | 2735441.3112 | 1145794.007 | 2735441.3112 | 1145794.007
9 | 2735462.0547 | 1145787.4617 | 2735464.0151 | 1145787.8235 | 2735469.8661 | 1145789.4339 | 2735480.1145 | 1145793.9305
10 | 2735377.4873 | 1145528.634 | 2735379.8482 | 1145531.3112 | 2735383.4826 | 1145534.0948 | 2735389.6589 | 1145537.6583 | 2735395.9837 | 1145540.7693 | 2735406.2091 | 1145545.0593
11 | 2735247.893 | 1146255.0055 | 2735255.431 | 1146248.5476 | 2735279.7643 | 1146222.4186 | 2735303.0345 | 1146193.3304 | 2735318.4776 | 1146151.4127 | 2735331.3267 | 1146108.3138 | 2735337.7076 | 1146089.0046
12 | 2735247.893 | 1146255.0055 | 2735242.2705 | 1146255.9023 | 2735232.1841 | 1146257.5015
13 | 2735337.7076 | 1146089.0046 | 2735339.9034 | 1146082.3598
14 | 2735195.6838 | 1146266.8768 | 2735202.1853 | 1146266.1887 | 2735209.0416 | 1146264.4189 | 2735220.95 | 1146260.1161 | 2735228.018 | 1146258.1621 | 2735232.1841 | 1146257.5015
15 | 2735195.6838 | 1146266.8768 | 2735204.7503 | 1146236.8135
16 | 2735204.7503 | 1146236.8135 | 2735198.0158 | 1146234.5275 | 2735193.0249 | 1146231.2465
17 | 2735193.0249 | 1146231.2465 | 2735173.5529 | 1146211.2953 | 2735172.1451 | 1146210.145
18 | 2735339.9034 | 1146082.3598 | 2735341.5431 | 1146077.3981 | 2735352.1232 | 1146059.589
19 | 2735303.5765 | 1145879.2891 | 2735277.0871 | 1145978.8014 | 2735260.0993 | 1146028.2456 | 2735258.8198 | 1146034.0399
20 | 2735303.5765 | 1145879.2891 | 2735323.6129 | 1145885.7768
21 | 2735352.3979 | 1146059.1266 | 2735352.1232 | 1146059.589
22 | 2735489.8428 | 1145874.4676 | 2735478.0291 | 1145882.3747 | 2735465.1271 | 1145888.4449 | 2735460.0118 | 1145891.3608
23 | 2735489.8428 | 1145874.4676 | 2735490.8616 | 1145868.4638 | 2735496.4029 | 1145856.6791
24 | 2735460.0118 | 1145891.3608 | 2735459.366 | 1145891.729 | 2735453.0055 | 1145896.7231 | 2735450.8964 | 1145899.335
25 | 2735513.4558 | 1145823.405 | 2735505.9069 | 1145836.4672 | 2735496.4029 | 1145856.6791
26 | 2735450.8964 | 1145899.335 | 2735447.8906 | 1145903.0574 | 2735433.3725 | 1145928.3999
27 | 2735513.4558 | 1145823.405 | 2735501.7014 | 1145809.5306 | 2735497.2444 | 1145804.7158 | 2735495.4308 | 1145803.0455
28 | 2735513.4558 | 1145823.405 | 2735526.8167 | 1145807.1933 | 2735543.0946 | 1145793.8715 | 2735566.3896 | 1145779.529 | 2735589.846 | 1145768.6038 | 2735605.6577 | 1145765.4237 | 2735616.2886 | 1145766.7193 | 2735623.7165 | 1145771.0006 | 2735634.994 | 1145796.1505 | 2735638.2891 | 1145805.7984 | 2735640.7355 | 1145815.9387 | 2735643.9374 | 1145831.4333 | 2735646.158 | 1145839.3113 | 2735648.7806 | 1145845.3747 | 2735651.5363 | 1145850.307 | 2735654.0454 | 1145852.8765 | 2735657.3714 | 1145855.0084 | 2735672.3297 | 1145860.0264 | 2735677.6465 | 1145862.1476 | 2735682.3767 | 1145865.0561 | 2735697.176 | 1145876.4531 | 2735707.8807 | 1145884.7001 | 2735716.8114 | 1145891.5172
29 | 2735495.0138 | 1145802.6615 | 2735495.4308 | 1145803.0455
30 | 2735716.8114 | 1145891.5172 | 2735734.582 | 1145869.9457 | 2735746.291 | 1145868.0634 | 2735756.3912 | 1145865.6112 | 2735774.7412 | 1145863.7007 | 2735776.3518 | 1145863.2115
31 | 2735382.0638 | 1144893.9217 | 2735383.0444 | 1144898.7059 | 2735383.8559 | 1144917.6714 | 2735381.6896 | 1144928.5641 | 2735375.7495 | 1144942.1742 | 2735374.2184 | 1144949.7676 | 2735373.2796 | 1144960.7657 | 2735374.3504 | 1144976.4013 | 2735375.5532 | 1144981.7205
32 | 2735511.9896 | 1145064.8463 | 2735375.5532 | 1144981.7205
33 | 2735382.0638 | 1144893.9217 | 2735376.574 | 1144867.1374 | 2735373.9456 | 1144850.6885 | 2735370.4177 | 1144841.4359 | 2735350.5396 | 1144813.0244 | 2735337.9303 | 1144800.4878 | 2735337.6099 | 1144800.3053
34 | 2735511.9896 | 1145064.8463 | 2735515.0671 | 1145068.8183 | 2735517.1872 | 1145071.9572 | 2735521.2326 | 1145079.3758
35 | 2735511.9896 | 1145064.8463 | 2735514.0744 | 1145052.4617 | 2735516.8205 | 1145038.0128 | 2735519.4209 | 1145029.3649 | 2735522.256 | 1145021.9008 | 2735526.0737 | 1145014.4923 | 2735536.7425 | 1144997.753 | 2735540.6817 | 1144990.4139 | 2735543.3023 | 1144984.6241 | 2735546.1763 | 1144976.4604 | 2735560.1081 | 1144924.3603
36 | 2735511.9896 | 1145064.8463 | 2735508.3917 | 1145080.5992 | 2735505.5181 | 1145091.4872 | 2735502.5043 | 1145101.7715 | 2735494.4829 | 1145126.2426 | 2735486.1171 | 1145149.2828 | 2735475.9318 | 1145174.9618 | 2735472.5155 | 1145184.6922 | 2735469.0295 | 1145196.5004 | 2735464.1461 | 1145217.4728 | 2735456.773 | 1145252.0994 | 2735448.4073 | 1145294.2612
37 | 2735336.0181 | 1144799.3987 | 2735337.6099 | 1144800.3053
38 | 2735521.2326 | 1145079.3758 | 2735524.2641 | 1145081.6344 | 2735533.6578 | 1145087.8922
39 | 2735521.2326 | 1145079.3758 | 2735521.0235 | 1145089.3562 | 2735513.0103 | 1145105.4073
40 | 2735560.3282 | 1144923.5375 | 2735560.1081 | 1144924.3603
41 | 2735435.9672 | 1145358.348 | 2735440.0681 | 1145338.7436 | 2735448.3649 | 1145294.4751 | 2735448.4073 | 1145294.2612
42 | 2735678.8676 | 1144250.6087 | 2735676.018 | 1144245.3741 | 2735675.0313 | 1144241.7381 | 2735677.4329 | 1144201.7727
43 | 2735678.8676 | 1144250.6087 | 2735677.394 | 1144254.6007 | 2735674.0356 | 1144264.7994 | 2735669.2204 | 1144280.7698
44 | 2735684.0271 | 1144131.0255 | 2735681.6308 | 1144153.4659 | 2735678.8541 | 1144178.1216 | 2735677.4329 | 1144201.7727
45 | 2735613.5495 | 1144478.708 | 2735613.5495 | 1144478.708 | 2735617.9076 | 1144474.2916 | 2735623.7286 | 1144469.7747 | 2735629.4938 | 1144465.3455 | 2735633.0245 | 1144462.5117 | 2735636.4821 | 1144458.4865 | 2735639.376 | 1144453.8926 | 2735642.6053 | 1144447.7162 | 2735648.2966 | 1144433.9341 | 2735651.1356 | 1144423.9239 | 2735652.9789 | 1144415.4591 | 2735654.3497 | 1144405.7828 | 2735656.0116 | 1144359.6083 | 2735656.9268 | 1144342.1716 | 2735657.8804 | 1144330.8847 | 2735659.8676 | 1144318.4202 | 2735662.7845 | 1144305.632 | 2735667.5556 | 1144286.2917 | 2735669.2204 | 1144280.7698
46 | 2735771.4146 | 1144575.3306 | 2735613.5495 | 1144478.708
47 | 2735771.4146 | 1144575.3306 | 2735773.0372 | 1144625.1261 | 2735775.1033 | 1144640.217 | 2735780.7043 | 1144642.7339 | 2735788.0917 | 1144642.3888 | 2735793.2938 | 1144632.2429 | 2735802.4838 | 1144612.6242 | 2735816.2413 | 1144603.1826 | 2735824.0333 | 1144602.617
48 | 2735422.7249 | 1145420.292 | 2735419.3259 | 1145435.7604
49 | 2735422.7249 | 1145420.292 | 2735426.5716 | 1145402.5298
50 | 2735449.3634 | 1145446.3428 | 2735419.3259 | 1145435.7604
51 | 2735391.5451 | 1145475.2547 | 2735400.4656 | 1145468.2053 | 2735405.8597 | 1145463.4785 | 2735409.7979 | 1145459.2416 | 2735412.6667 | 1145455.7367 | 2735414.8643 | 1145451.6609 | 2735416.4579 | 1145447.7827 | 2735419.3259 | 1145435.7604
52 | 2735435.9672 | 1145358.348 | 2735431.0693 | 1145381.7621 | 2735426.5716 | 1145402.5298
53 | 2735391.5451 | 1145475.2547 | 2735425.5113 | 1145481.6776 | 2735451.1256 | 1145483.392
54 | 2735391.5451 | 1145475.2547 | 2735385.1677 | 1145481.3271 | 2735380.6942 | 1145487.1532 | 2735377.5763 | 1145492.8541 | 2735375.6558 | 1145497.2586 | 2735374.0923 | 1145502.1938 | 2735373.0809 | 1145506.8412 | 2735372.661 | 1145512.1913 | 2735373.0002 | 1145516.9357 | 2735374.0251 | 1145521.6066 | 2735375.3828 | 1145525.1508 | 2735377.4873 | 1145528.634
55 | 2735495.0138 | 1145802.6615 | 2735492.7643 | 1145800.5899 | 2735487.629 | 1145797.2276 | 2735480.1145 | 1145793.9305
56 | 2735351.8548 | 1145945.1616 | 2735350.5573 | 1145917.2936 | 2735349.8858 | 1145909.5506 | 2735349.7918 | 1145908.8598
57 | 2735340.1141 | 1145889.5165 | 2735346.7216 | 1145898.16 | 2735348.166 | 1145901.2614 | 2735349.2921 | 1145905.1896 | 2735349.7918 | 1145908.8598
58 | 2735351.8548 | 1145945.1616 | 2735352.0141 | 1145948.5826 | 2735352.9388 | 1145951.8947 | 2735355.0897 | 1145954.3337 | 2735358.4125 | 1145956.2652 | 2735360.8579 | 1145956.8873 | 2735363.6374 | 1145957.0053 | 2735366.6012 | 1145955.7598 | 2735368.8339 | 1145953.5305 | 2735370.7746 | 1145950.6164 | 2735372.9021 | 1145943.4922 | 2735373.723 | 1145933.6367 | 2735374.2295 | 1145926.7718
59 | 2735340.1141 | 1145889.5165 | 2735344.179 | 1145887.4951 | 2735352.028 | 1145877.8197 | 2735363.981 | 1145859.5968 | 2735366.2366 | 1145854.9004
60 | 2735323.6129 | 1145885.7768 | 2735332.6043 | 1145888.8808 | 2735340.1141 | 1145889.5165
61 | 2735374.2295 | 1145926.7718 | 2735374.9163 | 1145917.4627 | 2735374.5795 | 1145907.8258 | 2735373.3945 | 1145895.9127 | 2735373.3056 | 1145892.6861 | 2735373.6769 | 1145889.5032 | 2735374.661 | 1145885.7225 | 2735376.7886 | 1145882.6143
62 | 2735366.2366 | 1145854.9004 | 2735370.036 | 1145846.9901 | 2735372.3945 | 1145831.4675
63 | 2735323.6129 | 1145885.7768 | 2735319.1736 | 1145899.6763 | 2735316.0455 | 1145910.2917 | 2735311.6422 | 1145922.9355 | 2735308.8091 | 1145938.8948 | 2735308.5047 | 1145952.4535 | 2735308.1082 | 1145970.1132 | 2735308.3998 | 1145984.5081 | 2735309.4887 | 1145991.1152 | 2735310.8223 | 1145996.071 | 2735313.1487 | 1146001.6495 | 2735315.6168 | 1146007.5712
64 | 2735390.687 | 1145862.3101 | 2735376.7886 | 1145882.6143
65 | 2735321.994 | 1146022.8718 | 2735315.6168 | 1146007.5712
66 | 2735362.8213 | 1146041.5715 | 2735361.1518 | 1146044.3917 | 2735352.3979 | 1146059.1266
67 | 2735393.7999 | 1146095.6512 | 2735389.7205 | 1146056.9311 | 2735387.315 | 1146054.1973 | 2735362.8213 | 1146041.5715
68 | 2735362.8213 | 1146041.5715 | 2735364.942 | 1146038.002
69 | 2735364.942 | 1146038.002 | 2735374.6977 | 1146021.5808
70 | 2735437.2179 | 1145802.4619 | 2735437.2891 | 1145802.3228 | 2735441.3112 | 1145794.007
71 | 2735437.2179 | 1145802.4619 | 2735434.2347 | 1145808.2808 | 2735430.9778 | 1145813.3336 | 2735427.7861 | 1145816.9622
72 | 2735410.9941 | 1145835.9743 | 2735418.5004 | 1145827.5194 | 2735427.7861 | 1145816.9622
73 | 2735399.7387 | 1145849.2667 | 2735404.5437 | 1145843.2398 | 2735410.9941 | 1145835.9743
74 | 2735390.687 | 1145862.3101 | 2735398.8655 | 1145850.362 | 2735399.7387 | 1145849.2667
75 | 2735433.3725 | 1145928.3999 | 2735430.0362 | 1145934.2238 | 2735420.8437 | 1145948.6727
76 | 2735409.0072 | 1145967.2773 | 2735420.8437 | 1145948.6727
77 | 2735403.0626 | 1145976.621 | 2735409.0072 | 1145967.2773
78 | 2735393.6222 | 1145991.4596 | 2735403.0626 | 1145976.621
79 | 2735377.1234 | 1146017.4979 | 2735378.0691 | 1146015.906 | 2735393.6222 | 1145991.4596
80 | 2735377.1234 | 1146017.4979 | 2735374.6977 | 1146021.5808
81 | 2735549.1553 | 1145098.216 | 2735533.6578 | 1145087.8922
82 | 2735506.2763 | 1145156.5633 | 2735503.0741 | 1145151.6432 | 2735501.2325 | 1145146.3758 | 2735501.0666 | 1145140.0785 | 2735501.4179 | 1145134.0264 | 2735502.6979 | 1145128.3732 | 2735504.8137 | 1145122.8166 | 2735510.5276 | 1145110.3803 | 2735513.0103 | 1145105.4073
83 | 2735568.5484 | 1145111.135 | 2735549.1553 | 1145098.216
84 | 2736104.9287 | 1145211.2723 | 2736096.6485 | 1145198.4095 | 2736093.109 | 1145192.0192
85 | 2736104.9287 | 1145211.2723 | 2736107.275 | 1145214.9171 | 2736109.6651 | 1145218.4507
86 | 2736087.3197 | 1145179.9187 | 2736088.2662 | 1145183.2759 | 2736093.109 | 1145192.0192
87 | 2736109.6651 | 1145218.4507 | 2736113.2477 | 1145223.7473 | 2736116.5631 | 1145230.1095
88 | 2736087.3197 | 1145179.9187 | 2736091.3716 | 1145180.5003
89 | 2736071.2517 | 1145179.3891 | 2736077.4144 | 1145179.128 | 2736083.1441 | 1145179.3241 | 2736087.3197 | 1145179.9187
90 | 2736120.9757 | 1145238.5771 | 2736116.5631 | 1145230.1095
91 | 2736091.3716 | 1145180.5003 | 2736097.6169 | 1145181.3966 | 2736099.832 | 1145182.0137 | 2736102.1569 | 1145182.8779 | 2736118.5095 | 1145190.8862 | 2736121.854 | 1145192.556
92 | 2736071.2517 | 1145179.3891 | 2736068.4607 | 1145159 | 2736067.8274 | 1145148.578 | 2736068.8453 | 1145141.9627 | 2736071.7718 | 1145134.223 | 2736076.2963 | 1145126.5194 | 2736080.4343 | 1145122.9991 | 2736083.3436 | 1145122.4865 | 2736086.5319 | 1145122.5585
93 | 2735909.5412 | 1145217.0485 | 2735921.809 | 1145225.2087 | 2735928.258 | 1145228.6121 | 2735932.1058 | 1145230.1111 | 2735937.1011 | 1145231.1689 | 2735955.275 | 1145232.7241 | 2735961.4651 | 1145233.631 | 2735965.6708 | 1145234.9379 | 2735977.2734 | 1145240.8928 | 2735981.3867 | 1145242.2087 | 2735985.393 | 1145242.1323 | 2735988.8404 | 1145241.2761 | 2735991.9749 | 1145239.3009 | 2735998.0155 | 1145233.8886 | 2736012.1588 | 1145218.8854 | 2736030.0609 | 1145201.8321 | 2736037.9233 | 1145194.7153 | 2736043.3528 | 1145190.5013 | 2736049.1502 | 1145186.6737 | 2736054.6239 | 1145183.9062 | 2736060.6382 | 1145181.7069 | 2736066.8528 | 1145180.1682 | 2736071.2517 | 1145179.3891
94 | 2736143.8799 | 1145214.8193 | 2736138.8062 | 1145207.3565 | 2736134.4513 | 1145200.7422 | 2736131.9002 | 1145198.3273 | 2736126.9538 | 1145195.1021 | 2736121.854 | 1145192.556
95 | 2735909.5412 | 1145217.0485 | 2735915.2677 | 1145207.8374 | 2735917.4986 | 1145203.4446
96 | 2735909.5412 | 1145217.0485 | 2735902.8269 | 1145214.1617 | 2735901.1253 | 1145213.6169
97 | 2735854.2941 | 1145060.7555 | 2735849.6352 | 1145064.5529 | 2735837.4665 | 1145074.1414 | 2735825.0697 | 1145075.0963 | 2735798.3081 | 1145073.259 | 2735794.5588 | 1145075.2316 | 2735790.3498 | 1145078.8395 | 2735776.362 | 1145100.3196
98 | 2735854.2941 | 1145060.7555 | 2735855.5159 | 1145059.7596 | 2735859.3564 | 1145054.0864
99 | 2735738.411 | 1145151.9131 | 2735742.8452 | 1145148.1991 | 2735748.9076 | 1145141.1303 | 2735753.2273 | 1145134.3114 | 2735763.4464 | 1145120.1532 | 2735776.362 | 1145100.3196
100 | 2735862.1213 | 1144986.332 | 2735867.5854 | 1145000.0207 | 2735867.3353 | 1145011.1121 | 2735862.5896 | 1145020.4566 | 2735857.0496 | 1145028.5489 | 2735854.8624 | 1145033.848 | 2735856.6976 | 1145044.1636 | 2735859.3564 | 1145054.0864 | 2735859.3564 | 1145054.0864
101 | 2735738.411 | 1145151.9131 | 2735739.5755 | 1145154.4746 | 2735740.5086 | 1145158.7765 | 2735740.8356 | 1145165.7557 | 2735738.7851 | 1145185.8132 | 2735738.936 | 1145190.3755 | 2735739.9499 | 1145193.4784 | 2735741.5442 | 1145196.4054 | 2735743.6592 | 1145198.3989 | 2735746.5586 | 1145200.032 | 2735753.2009 | 1145201.6827 | 2735794.1273 | 1145209.3431 | 2735815.4498 | 1145211.3691 | 2735842.6253 | 1145213.227 | 2735851.2176 | 1145212.9314 | 2735868.5828 | 1145210.8099 | 2735879.5584 | 1145209.812 | 2735885.7301 | 1145210.1735 | 2735891.0846 | 1145210.9837 | 2735897.4468 | 1145212.4392 | 2735901.1253 | 1145213.6169
102 | 2735738.411 | 1145151.9131 | 2735734.9464 | 1145148.7551 | 2735731.744 | 1145146.5814 | 2735716.2309 | 1145138.8154
103 | 2735716.2309 | 1145138.8154 | 2735699.8334 | 1145131.5193
104 | 2735716.2309 | 1145138.8154 | 2735726.3526 | 1145105.5482
105 | 2735699.8334 | 1145131.5193 | 2735695.1734 | 1145129.4458 | 2735690.3984 | 1145127.815 | 2735685.7979 | 1145126.9664
106 | 2735747.5206 | 1144984.9839 | 2735746.3086 | 1145038.7963 | 2735744.37 | 1145051.4954 | 2735738.7098 | 1145064.9335 | 2735726.3526 | 1145105.5482
107 | 2735824.0333 | 1144602.617 | 2735835.9988 | 1144601.7486
108 | 2735880.2312 | 1144602.7456 | 2735871.2685 | 1144604.7675 | 2735835.9988 | 1144601.7486
109 | 2735880.2312 | 1144602.7456 | 2735885.4301 | 1144585.2499 | 2735900.81 | 1144557.3869 | 2735906.7346 | 1144545.5561 | 2735911.6314 | 1144535.5219
110 | 2735880.2312 | 1144602.7456 | 2735881.9528 | 1144622.8771 | 2735889.6826 | 1144647.5806 | 2735898.2134 | 1144664.7076 | 2735917.6587 | 1144677.1105 | 2735935.8211 | 1144685.7261 | 2735945.0637 | 1144686.624 | 2735964.3757 | 1144682.1004 | 2735973.5696 | 1144680.3927
111 | 2735912.0446 | 1144534.6752 | 2735911.6314 | 1144535.5219
112 | 2735973.5696 | 1144680.3927 | 2735975.0516 | 1144680.1174 | 2735990.6794 | 1144679.4359 | 2736001.4499 | 1144682.1331
113 | 2736192.4979 | 1145215.2373 | 2736189.1789 | 1145216.7118 | 2736186.6068 | 1145217.5228
114 | 2736216.5555 | 1145203.209 | 2736211.2564 | 1145206.0692 | 2736200.1111 | 1145211.8551 | 2736192.4979 | 1145215.2373
115 | 2736186.6068 | 1145217.5228 | 2736177.2337 | 1145220.4782 | 2736169.8989 | 1145222.2695 | 2736165.4743 | 1145222.8255 | 2736157.4498 | 1145222.8221 | 2736153.572 | 1145222.312 | 2736150.1077 | 1145220.8549 | 2736147.1815 | 1145218.7095 | 2736144.5567 | 1145215.8148 | 2736143.8799 | 1145214.8193
116 | 2736249.3856 | 1145377.2126 | 2736252.8172 | 1145374.6771 | 2736253.7273 | 1145372.4961 | 2736253.9075 | 1145369.9649 | 2736251.9813 | 1145363.3721 | 2736251.0086 | 1145360.1589 | 2736250.9215 | 1145355.8537 | 2736251.8093 | 1145348.2014 | 2736253.2407 | 1145340.3057 | 2736255.5577 | 1145333.3529 | 2736257.0007 | 1145328.0038 | 2736257.4126 | 1145324.744 | 2736257.2464 | 1145321.2154 | 2736250.2419 | 1145278.4811 | 2736247.525 | 1145268.1009 | 2736238.1809 | 1145244.1944 | 2736234.8612 | 1145237.3588 | 2736230.7634 | 1145230.9393 | 2736225.7056 | 1145224.4869 | 2736223.2596 | 1145220.4843 | 2736216.5555 | 1145203.209
117 | 2736216.5555 | 1145203.209 | 2736221.6467 | 1145198.665 | 2736223.5203 | 1145196.0276 | 2736224.2387 | 1145194.5094 | 2736224.7413 | 1145192.6749 | 2736224.7739 | 1145189.1953 | 2736224.6717 | 1145187.8149
118 | 2736165.0371 | 1145313.6161 | 2736174.8659 | 1145324.2459 | 2736177.17 | 1145328.0674 | 2736178.3166 | 1145333.1082 | 2736179.6584 | 1145346.1814 | 2736182.0884 | 1145355.6544 | 2736192.3508 | 1145385.8641 | 2736196.0114 | 1145391.2174 | 2736202.8009 | 1145396.886 | 2736208.5999 | 1145402.1653 | 2736212.3322 | 1145404.0065 | 2736216.3576 | 1145404.0975 | 2736220.2886 | 1145402.9299 | 2736225.6457 | 1145399.5373 | 2736238.7774 | 1145386.7911 | 2736244.5649 | 1145381.0176 | 2736249.3856 | 1145377.2126
119 | 2736240.3303 | 1145111.8766 | 2736240.0202 | 1145111.8269 | 2736236.9916 | 1145112.1699 | 2736233.7514 | 1145113.3754 | 2736231.4243 | 1145114.9907 | 2736229.1753 | 1145117.5751 | 2736226.2863 | 1145122.6247 | 2736220.3284 | 1145137.6234 | 2736219.2963 | 1145141.4585 | 2736218.9113 | 1145144.5521 | 2736219.4334 | 1145151.0354 | 2736220.7135 | 1145160.0376 | 2736223.0942 | 1145173.3901 | 2736224.2852 | 1145182.5905 | 2736224.6717 | 1145187.8149
120 | 2736240.3303 | 1145111.8766 | 2736243.2522 | 1145112.3448 | 2736243.2522 | 1145112.3448
121 | 2736243.2522 | 1145112.3448 | 2736441.2459 | 1144902.0069
122 | 2735912.0446 | 1144534.6752 | 2735915.6642 | 1144527.2582
123 | 2736013.4198 | 1144685.1306 | 2736001.4499 | 1144682.1331
124 | 2735598.1276 | 1145121.7798 | 2735598.1276 | 1145121.7798 | 2735603.7038 | 1145123.6732 | 2735614.1414 | 1145127.7998 | 2735624.2675 | 1145132.7867 | 2735637.8157 | 1145139.7521 | 2735643.0841 | 1145141.6609 | 2735647.6985 | 1145141.8871 | 2735652.2671 | 1145141.0781 | 2735654.688 | 1145140.4098 | 2735658.7453 | 1145138.4107 | 2735673.6882 | 1145129.1734 | 2735677.5237 | 1145127.4695 | 2735681.2332 | 1145126.9192 | 2735685.7979 | 1145126.9664 | 2735685.7979 | 1145126.9664
125 | 2735568.5484 | 1145111.135 | 2735573.4282 | 1145114.3857 | 2735579.7094 | 1145117.7405 | 2735583.5483 | 1145118.961 | 2735592.3438 | 1145120.5711 | 2735598.1276 | 1145121.7798
126 | 2735936.8273 | 1144438.9889 | 2735928.9457 | 1144458.1699 | 2735925.0146 | 1144472.6142 | 2735923.6568 | 1144494.989 | 2735921.8383 | 1144514.6069 | 2735915.6642 | 1144527.2582
127 | 2735936.8273 | 1144438.9889 | 2735959.0008 | 1144442.2577 | 2735990.351 | 1144445.6113 | 2736038.5568 | 1144450.7911 | 2736056.5649 | 1144451.6201 | 2736066.9863 | 1144451.3994 | 2736076.223 | 1144450.5294 | 2736083.7316 | 1144449.2534 | 2736085.7312 | 1144453.3015 | 2736087.7508 | 1144456.4605 | 2736093.8852 | 1144463.6153 | 2736100.3504 | 1144470.077 | 2736110.5161 | 1144470.9626 | 2736114.8516 | 1144469.9486 | 2736120.5657 | 1144467.1199
128 | 2735936.8273 | 1144438.9889 | 2735771.3493 | 1144269.1616
129 | 2735936.8273 | 1144438.9889 | 2735986.9811 | 1144262.0776
130 | 2736288.3826 | 1144510.9313 | 2736292.5154 | 1144502.1973
131 | 2736292.5154 | 1144502.1973 | 2736294 | 1144499.0599 | 2736301.5027 | 1144486.4868 | 2736303.0824 | 1144483.577
132 | 2736149.8598 | 1144431.4881 | 2736145.8901 | 1144433.322 | 2736137.537 | 1144435.5685 | 2736095.5466 | 1144446.5513 | 2736083.7316 | 1144449.2534 | 2736085.7312 | 1144453.3015 | 2736087.7508 | 1144456.4605 | 2736093.8852 | 1144463.6153 | 2736100.3504 | 1144470.077 | 2736110.5161 | 1144470.9626 | 2736114.8516 | 1144469.9486 | 2736120.5657 | 1144467.1199
133 | 2735986.9811 | 1144262.0776 | 2735986.9811 | 1144262.0776 | 2735989.1517 | 1144259.9138 | 2735990.5001 | 1144257.0532 | 2735990.609 | 1144253.9312 | 2735989.8226 | 1144250.6221 | 2735988.43 | 1144248.289 | 2735985.1446 | 1144244.3231 | 2735965.8737 | 1144226.1753 | 2735949.0064 | 1144210.1833 | 2735942.9227 | 1144204.8534 | 2735936.5178 | 1144200.1278 | 2735929.4155 | 1144195.9869 | 2735920.5565 | 1144192.3624 | 2735912.8702 | 1144190.2543 | 2735899.5253 | 1144187.8296 | 2735891.7727 | 1144186.276 | 2735882.9487 | 1144183.4863 | 2735872.2693 | 1144178.7645 | 2735868.9878 | 1144176.6668 | 2735864.1272 | 1144173.3438 | 2735859.1254 | 1144168.7833 | 2735854.3301 | 1144163.9273 | 2735844.3724 | 1144151.7385 | 2735840.6563 | 1144147.0958 | 2735835.5303 | 1144142.2434 | 2735825.5839 | 1144134.0196
134 | 2736149.8598 | 1144431.4881 | 2736152.6221 | 1144429.6713 | 2736155.9359 | 1144426.5882 | 2736159.6419 | 1144421.7906 | 2736161.8079 | 1144417.7921 | 2736166.0772 | 1144409.1598 | 2736170.8445 | 1144399.5826 | 2736171.501 | 1144398.5813
135 | 2736311.136 | 1144395.3371 | 2736171.501 | 1144398.5813
136 | 2735808.434 | 1144117.6374 | 2735812.2388 | 1144122.3488 | 2735818.5115 | 1144128.1721 | 2735825.5839 | 1144134.0196
137 | 2735825.5839 | 1144134.0196 | 2735881.1542 | 1144081.5921
138 | 2736500.538 | 1144805.6452 | 2736501.1322 | 1144816.1786 | 2736492.0388 | 1144824.9988
139 | 2736488.1703 | 1144828.7511 | 2736492.0388 | 1144824.9988
140 | 2736479.6844 | 1144836.982 | 2736488.1703 | 1144828.7511
141 | 2736479.6844 | 1144836.982 | 2736476.6105 | 1144839.9635 | 2736472.2124 | 1144853.5963 | 2736468.4882 | 1144861.2288 | 2736467.5661 | 1144862.7292
142 | 2736456.6784 | 1144879.1354 | 2736462.1594 | 1144871.5266 | 2736467.5661 | 1144862.7292
143 | 2736441.2459 | 1144902.0069 | 2736445.0185 | 1144895.8773
144 | 2735917.4986 | 1145203.4446 | 2735920.0134 | 1145198.493 | 2735920.5375 | 1145197.0349
145 | 2736311.136 | 1144395.3371 | 2736316.5575 | 1144387.0979 | 2736323.3862 | 1144376.1219 | 2736327.3335 | 1144369.1615 | 2736330.3593 | 1144363.1811 | 2736333.4208 | 1144356.979 | 2736335.7851 | 1144350.6722 | 2736338.3027 | 1144340.9886 | 2736342.2971 | 1144324.1331 | 2736346.5928 | 1144300.7574 | 2736348.6436 | 1144282.8238 | 2736349.0098 | 1144275.4711 | 2736348.6306 | 1144269.8027 | 2736347.595 | 1144263.9305 | 2736342.7359 | 1144246.619 | 2736341.8045 | 1144242.595 | 2736341.4834 | 1144238.0955 | 2736342.1982 | 1144231.3066 | 2736344.1672 | 1144220.3875 | 2736348.9514 | 1144200.2252 | 2736363.8719 | 1144144.5546 | 2736366.3307 | 1144138.4946
146 | 2736475.4729 | 1144250.9239 | 2736464.4839 | 1144251.7537 | 2736457.3409 | 1144252.1479 | 2736449.5261 | 1144251.315 | 2736441.2886 | 1144249.7942 | 2736403.9951 | 1144239.2985 | 2736380.2862 | 1144231.1564 | 2736374.9119 | 1144228.4663 | 2736371.1819 | 1144225.8133 | 2736368.125 | 1144221.9525 | 2736366.2743 | 1144218.4636 | 2736365.1837 | 1144215.3589 | 2736364.7744 | 1144210.3459 | 2736364.9968 | 1144204.5911 | 2736368.095 | 1144185.5582 | 2736369.9813 | 1144176.2606 | 2736371.8174 | 1144168.8411 | 2736375.2013 | 1144158.5878 | 2736380.2878 | 1144147.161 | 2736381.5421 | 1144144.3873 | 2736382.259 | 1144141.2456 | 2736382.1712 | 1144139.0086 | 2736380.4323 | 1144135.678 | 2736378.1527 | 1144133.814 | 2736375.3626 | 1144132.7723 | 2736372.9905 | 1144132.6186 | 2736370.3589 | 1144133.4041 | 2736368.5674 | 1144134.7757 | 2736366.3307 | 1144138.4946
147 | 2736311.136 | 1144395.3371 | 2736310.9551 | 1144405.7184 | 2736308.8663 | 1144416.1567 | 2736304.9089 | 1144426.9642 | 2736301.5739 | 1144437.7857 | 2736301.2952 | 1144450.1108 | 2736301.2621 | 1144458.3717 | 2736301.7876 | 1144464.7105 | 2736306.389 | 1144470.9746
148 | 2736475.4729 | 1144250.9239 | 2736489.7513 | 1144249.457 | 2736518.3382 | 1144245.5343 | 2736519.5132 | 1144245.4801
149 | 2736306.389 | 1144470.9746 | 2736312.1731 | 1144470.4939 | 2736319.713 | 1144465.1158 | 2736321.553 | 1144463.2022
150 | 2736306.389 | 1144470.9746 | 2736305.8022 | 1144478.567 | 2736303.0824 | 1144483.577
151 | 2736033.2648 | 1144981.2322 | 2736013.4198 | 1144685.1306
152 | 2736013.7119 | 1145014.8714 | 2736022.6386 | 1145007.5878 | 2736029.1213 | 1144994.1797 | 2736033.2648 | 1144981.2322
153 | 2735996.3053 | 1145054.2062 | 2735996.3053 | 1145054.2062 | 2735997.8946 | 1145052.5853 | 2735998.0902 | 1145035.3992 | 2736007.9323 | 1145019.5873 | 2736013.7119 | 1145014.8714
154 | 2735920.5375 | 1145197.0349 | 2735922.6541 | 1145191.1471 | 2735922.6541 | 1145191.1471
155 | 2735970.4952 | 1145061.208 | 2735969.634 | 1145064.3791 | 2735956.7459 | 1145087.1053 | 2735953.6423 | 1145096.9093 | 2735948.5002 | 1145105.4218 | 2735942.9602 | 1145113.5141 | 2735942.3137 | 1145123.7737 | 2735942.0357 | 1145136.0988 | 2735939.0249 | 1145141.7907 | 2735928.8518 | 1145153.8926 | 2735926.2669 | 1145158.7601 | 2735924.5116 | 1145163.6575 | 2735922.6541 | 1145191.1471
156 | 2735970.4952 | 1145061.208 | 2735978.1762 | 1145032.9262 | 2735982.1821 | 1145027.4235
157 | 2735982.1821 | 1145027.4235 | 2735982.1821 | 1145027.4235 | 2735983.1184 | 1145027.3705
158 | 2736456.6784 | 1144879.1354 | 2736447.3662 | 1144892.0626 | 2736445.0185 | 1144895.8773
159 | 2735985.8302 | 1145027.2168 | 2735985.8302 | 1145027.2168 | 2735983.1184 | 1145027.3705
160 | 2735996.3053 | 1145054.2062 | 2735994.3918 | 1145053.1623 | 2735988.9924 | 1145030.4905 | 2735985.8302 | 1145027.2168
161 | 2736575.6673 | 1144233.5565 | 2736575.2114 | 1144237.0488 | 2736573.7674 | 1144241.0635 | 2736571.3369 | 1144244.511 | 2736568.2345 | 1144247.076 | 2736564.9503 | 1144248.5027 | 2736560.8939 | 1144249.4005 | 2736556.1249 | 1144249.1812 | 2736539.8813 | 1144246.1112 | 2736532.634 | 1144245.3355 | 2736526.5803 | 1144245.1539 | 2736519.5132 | 1144245.4801
162 | 2736575.6673 | 1144233.5565 | 2736705.9866 | 1144302.2755
163 | 2736575.6673 | 1144233.5565 | 2736575.7998 | 1144228.7226 | 2736575.4415 | 1144218.7516 | 2736570.0244 | 1144165.7007 | 2736569.496 | 1144158.4834 | 2736569.7107 | 1144152.7396 | 2736570.4264 | 1144148.6869
164 | 2736586.1329 | 1144109.6017 | 2736588.3109 | 1144111.8749 | 2736589.335 | 1144114.1776 | 2736589.2825 | 1144117.5122 | 2736588.0502 | 1144120.6644 | 2736586.2109 | 1144123.8029 | 2736583.0437 | 1144127.8675 | 2736578.63 | 1144133.6719 | 2736575.0542 | 1144138.1275 | 2736572.1597 | 1144143.3881 | 2736570.6456 | 1144147.4457 | 2736570.4264 | 1144148.6869
165 | 2736509.8482 | 1144159.7787 | 2736499.9243 | 1144164.1109
166 | 2736586.1329 | 1144109.6017 | 2736583.1877 | 1144108.2785 | 2736580.2993 | 1144108.1797 | 2736577.4692 | 1144108.905 | 2736574.3425 | 1144111.1804 | 2736555.9442 | 1144130.9229 | 2736543.768 | 1144140.7101 | 2736531.4044 | 1144149.2699 | 2736526.3114 | 1144152.1456 | 2736509.8482 | 1144159.7787 | 2736509.8482 | 1144159.7787

## bus_geodata
| x | y | coords
0 | 2735330.3486 | 1146243.9139
1 | 2735331.753 | 1146235.675
2 | 2735305.6264 | 1146253.5675
3 | 2735333.9949 | 1146222.523
4 | 2735267.8957 | 1146260.2024
5 | 2735407.2769 | 1145595.3853
6 | 2735462.0547 | 1145787.4617
7 | 2735406.2091 | 1145545.0593
8 | 2735423.7435 | 1146083.1346
9 | 2735247.893 | 1146255.0055
10 | 2735337.7076 | 1146089.0046
11 | 2735232.1841 | 1146257.5015
12 | 2735195.6838 | 1146266.8768
13 | 2735204.7503 | 1146236.8135
14 | 2735193.0249 | 1146231.2465
15 | 2735339.9034 | 1146082.3598
16 | 2735172.1451 | 1146210.145
17 | 2735258.8198 | 1146034.0399
18 | 2735303.5765 | 1145879.2891
19 | 2735352.1232 | 1146059.589
20 | 2735489.8428 | 1145874.4676
21 | 2735460.0118 | 1145891.3608
22 | 2735496.4029 | 1145856.6791
23 | 2735450.8964 | 1145899.335
24 | 2735513.4558 | 1145823.405
25 | 2735495.4308 | 1145803.0455
26 | 2735716.8114 | 1145891.5172
27 | 2735375.5532 | 1144981.7205
28 | 2735382.0638 | 1144893.9217
29 | 2735511.9896 | 1145064.8463
30 | 2735337.6099 | 1144800.3053
31 | 2735521.2326 | 1145079.3758
32 | 2735560.1081 | 1144924.3603
33 | 2735448.4073 | 1145294.2612
34 | 2735336.0181 | 1144799.3987
35 | 2735560.3282 | 1144923.5375
36 | 2735678.8676 | 1144250.6087
37 | 2735677.4329 | 1144201.7727
38 | 2735669.2204 | 1144280.7698
39 | 2735613.5495 | 1144478.708
40 | 2735771.4146 | 1144575.3306
41 | 2735422.7249 | 1145420.292
42 | 2735419.3259 | 1145435.7604
43 | 2735426.5716 | 1145402.5298
44 | 2735449.3634 | 1145446.3428
45 | 2735391.5451 | 1145475.2547
46 | 2735435.9672 | 1145358.348
47 | 2735451.1256 | 1145483.392
48 | 2735377.4873 | 1145528.634
49 | 2735776.3518 | 1145863.2115
50 | 2735495.0138 | 1145802.6615
51 | 2735480.1145 | 1145793.9305
52 | 2735349.7918 | 1145908.8598
53 | 2735351.8548 | 1145945.1616
54 | 2735340.1141 | 1145889.5165
55 | 2735374.2295 | 1145926.7718
56 | 2735366.2366 | 1145854.9004
57 | 2735323.6129 | 1145885.7768
58 | 2735376.7886 | 1145882.6143
59 | 2735372.3945 | 1145831.4675
60 | 2735315.6168 | 1146007.5712
61 | 2735352.3979 | 1146059.1266
62 | 2735362.8213 | 1146041.5715
63 | 2735393.7999 | 1146095.6512
64 | 2735364.942 | 1146038.002
65 | 2735441.3112 | 1145794.007
66 | 2735437.2179 | 1145802.4619
67 | 2735427.7861 | 1145816.9622
68 | 2735410.9941 | 1145835.9743
69 | 2735390.687 | 1145862.3101
70 | 2735399.7387 | 1145849.2667
71 | 2735420.8437 | 1145948.6727
72 | 2735433.3725 | 1145928.3999
73 | 2735409.0072 | 1145967.2773
74 | 2735403.0626 | 1145976.621
75 | 2735393.6222 | 1145991.4596
76 | 2735374.6977 | 1146021.5808
77 | 2735377.1234 | 1146017.4979
78 | 2735321.994 | 1146022.8718
79 | 2735533.6578 | 1145087.8922
80 | 2735513.0103 | 1145105.4073
81 | 2735549.1553 | 1145098.216
82 | 2735506.2763 | 1145156.5633
83 | 2736104.9287 | 1145211.2723
84 | 2736093.109 | 1145192.0192
85 | 2736109.6651 | 1145218.4507
86 | 2736087.3197 | 1145179.9187
87 | 2736116.5631 | 1145230.1095
88 | 2736091.3716 | 1145180.5003
89 | 2736071.2517 | 1145179.3891
90 | 2736120.9757 | 1145238.5771
91 | 2736121.854 | 1145192.556
92 | 2736086.5319 | 1145122.5585
93 | 2735909.5412 | 1145217.0485
94 | 2735854.2941 | 1145060.7555
95 | 2735776.362 | 1145100.3196
96 | 2735859.3564 | 1145054.0864
97 | 2735738.411 | 1145151.9131
98 | 2735862.1213 | 1144986.332
99 | 2735901.1253 | 1145213.6169
100 | 2735716.2309 | 1145138.8154
101 | 2735699.8334 | 1145131.5193
102 | 2735726.3526 | 1145105.5482
103 | 2735824.0333 | 1144602.617
104 | 2735835.9988 | 1144601.7486
105 | 2735880.2312 | 1144602.7456
106 | 2735911.6314 | 1144535.5219
107 | 2735973.5696 | 1144680.3927
108 | 2736192.4979 | 1145215.2373
109 | 2736186.6068 | 1145217.5228
110 | 2736216.5555 | 1145203.209
111 | 2736143.8799 | 1145214.8193
112 | 2736249.3856 | 1145377.2126
113 | 2736224.6717 | 1145187.8149
114 | 2736165.0371 | 1145313.6161
115 | 2736240.3303 | 1145111.8766
116 | 2736243.2522 | 1145112.3448
117 | 2735912.0446 | 1144534.6752
118 | 2736001.4499 | 1144682.1331
119 | 2735747.5206 | 1144984.9839
120 | 2735685.7979 | 1145126.9664
121 | 2735598.1276 | 1145121.7798
122 | 2735915.6642 | 1144527.2582
123 | 2735936.8273 | 1144438.9889
124 | 2736288.3826 | 1144510.9313
125 | 2736292.5154 | 1144502.1973
126 | 2736120.5657 | 1144467.1199
127 | 2735771.3493 | 1144269.1616
128 | 2735986.9811 | 1144262.0776
129 | 2736149.8598 | 1144431.4881
130 | 2736171.501 | 1144398.5813
131 | 2735808.434 | 1144117.6374
132 | 2735825.5839 | 1144134.0196
133 | 2735881.1542 | 1144081.5921
134 | 2735684.0271 | 1144131.0255
135 | 2735568.5484 | 1145111.135
136 | 2736500.538 | 1144805.6452
137 | 2736492.0388 | 1144824.9988
138 | 2736488.1703 | 1144828.7511
139 | 2736479.6844 | 1144836.982
140 | 2736467.5661 | 1144862.7292
141 | 2736441.2459 | 1144902.0069
142 | 2735917.4986 | 1145203.4446
143 | 2736366.3307 | 1144138.4946
144 | 2736311.136 | 1144395.3371
145 | 2736475.4729 | 1144250.9239
146 | 2736306.389 | 1144470.9746
147 | 2736013.4198 | 1144685.1306
148 | 2736033.2648 | 1144981.2322
149 | 2736013.7119 | 1145014.8714
150 | 2735920.5375 | 1145197.0349
151 | 2735922.6541 | 1145191.1471
152 | 2735970.4952 | 1145061.208
153 | 2735982.1821 | 1145027.4235
154 | 2736456.6784 | 1144879.1354
155 | 2736445.0185 | 1144895.8773
156 | 2736303.0824 | 1144483.577
157 | 2735983.1184 | 1145027.3705
158 | 2735985.8302 | 1145027.2168
159 | 2735996.3053 | 1145054.2062
160 | 2736321.553 | 1144463.2022
161 | 2736519.5132 | 1144245.4801
162 | 2736575.6673 | 1144233.5565
163 | 2736705.9866 | 1144302.2755
164 | 2736570.4264 | 1144148.6869
165 | 2736509.8482 | 1144159.7787
166 | 2736499.9243 | 1144164.1109
167 | 2736586.1329 | 1144109.6017
168 | 2735513.4558 | 1145823.405

## line_std_types
| c_nf_per_km | r_ohm_per_km | x_ohm_per_km | max_i_ka | type | q_mm2 | alpha | voltage_rating
NAYY 4x50 SE | 210 | 0.642 | 0.083 | 0.142 | cs | 50 | 0.00403 | LV
NAYY 4x120 SE | 264 | 0.225 | 0.08 | 0.242 | cs | 120 | 0.00403 | LV
NAYY 4x150 SE | 261 | 0.208 | 0.08 | 0.27 | cs | 150 | 0.00403 | LV
NA2XS2Y 1x95 RM/25 12/20 kV | 216 | 0.313 | 0.132 | 0.252 | cs | 95 | 0.00403 | MV
NA2XS2Y 1x185 RM/25 12/20 kV | 273 | 0.161 | 0.117 | 0.362 | cs | 185 | 0.00403 | MV
NA2XS2Y 1x240 RM/25 12/20 kV | 304 | 0.122 | 0.112 | 0.421 | cs | 240 | 0.00403 | MV
NA2XS2Y 1x95 RM/25 6/10 kV | 315 | 0.313 | 0.123 | 0.249 | cs | 95 | 0.00403 | MV
NA2XS2Y 1x185 RM/25 6/10 kV | 406 | 0.161 | 0.11 | 0.358 | cs | 185 | 0.00403 | MV
NA2XS2Y 1x240 RM/25 6/10 kV | 456 | 0.122 | 0.105 | 0.416 | cs | 240 | 0.00403 | MV
NA2XS2Y 1x150 RM/25 12/20 kV | 250 | 0.206 | 0.116 | 0.319 | cs | 150 | 0.00403 | MV
NA2XS2Y 1x120 RM/25 12/20 kV | 230 | 0.253 | 0.119 | 0.283 | cs | 120 | 0.00403 | MV
NA2XS2Y 1x70 RM/25 12/20 kV | 190 | 0.443 | 0.132 | 0.22 | cs | 70 | 0.00403 | MV
NA2XS2Y 1x150 RM/25 6/10 kV | 360 | 0.206 | 0.11 | 0.315 | cs | 150 | 0.00403 | MV
NA2XS2Y 1x120 RM/25 6/10 kV | 340 | 0.253 | 0.113 | 0.28 | cs | 120 | 0.00403 | MV
NA2XS2Y 1x70 RM/25 6/10 kV | 280 | 0.443 | 0.123 | 0.217 | cs | 70 | 0.00403 | MV
N2XS(FL)2Y 1x120 RM/35 64/110 kV | 112 | 0.153 | 0.166 | 0.366 | cs | 120 | 0.00393 | HV
N2XS(FL)2Y 1x185 RM/35 64/110 kV | 125 | 0.099 | 0.156 | 0.457 | cs | 185 | 0.00393 | HV
N2XS(FL)2Y 1x240 RM/35 64/110 kV | 135 | 0.075 | 0.149 | 0.526 | cs | 240 | 0.00393 | HV
N2XS(FL)2Y 1x300 RM/35 64/110 kV | 144 | 0.06 | 0.144 | 0.588 | cs | 300 | 0.00393 | HV
15-AL1/3-ST1A 0.4 | 11 | 1.8769 | 0.35 | 0.105 | ol | 16 | 0.00403 | LV
24-AL1/4-ST1A 0.4 | 11.25 | 1.2012 | 0.335 | 0.14 | ol | 24 | 0.00403 | LV
48-AL1/8-ST1A 0.4 | 12.2 | 0.5939 | 0.3 | 0.21 | ol | 48 | 0.00403 | LV
94-AL1/15-ST1A 0.4 | 13.2 | 0.306 | 0.29 | 0.35 | ol | 94 | 0.00403 | LV
34-AL1/6-ST1A 10.0 | 9.7 | 0.8342 | 0.36 | 0.17 | ol | 34 | 0.00403 | MV
48-AL1/8-ST1A 10.0 | 10.1 | 0.5939 | 0.35 | 0.21 | ol | 48 | 0.00403 | MV
70-AL1/11-ST1A 10.0 | 10.4 | 0.4132 | 0.339 | 0.29 | ol | 70 | 0.00403 | MV
94-AL1/15-ST1A 10.0 | 10.75 | 0.306 | 0.33 | 0.35 | ol | 94 | 0.00403 | MV
122-AL1/20-ST1A 10.0 | 11.1 | 0.2376 | 0.323 | 0.41 | ol | 122 | 0.00403 | MV
149-AL1/24-ST1A 10.0 | 11.25 | 0.194 | 0.315 | 0.47 | ol | 149 | 0.00403 | MV
34-AL1/6-ST1A 20.0 | 9.15 | 0.8342 | 0.382 | 0.17 | ol | 34 | 0.00403 | MV
48-AL1/8-ST1A 20.0 | 9.5 | 0.5939 | 0.372 | 0.21 | ol | 48 | 0.00403 | MV
70-AL1/11-ST1A 20.0 | 9.7 | 0.4132 | 0.36 | 0.29 | ol | 70 | 0.00403 | MV
94-AL1/15-ST1A 20.0 | 10 | 0.306 | 0.35 | 0.35 | ol | 94 | 0.00403 | MV
122-AL1/20-ST1A 20.0 | 10.3 | 0.2376 | 0.344 | 0.41 | ol | 122 | 0.00403 | MV
149-AL1/24-ST1A 20.0 | 10.5 | 0.194 | 0.337 | 0.47 | ol | 149 | 0.00403 | MV
184-AL1/30-ST1A 20.0 | 10.75 | 0.1571 | 0.33 | 0.535 | ol | 184 | 0.00403 | MV
243-AL1/39-ST1A 20.0 | 11 | 0.1188 | 0.32 | 0.645 | ol | 243 | 0.00403 | MV
48-AL1/8-ST1A 110.0 | 8 | 0.5939 | 0.46 | 0.21 | ol | 48 | 0.00403 | HV
70-AL1/11-ST1A 110.0 | 8.4 | 0.4132 | 0.45 | 0.29 | ol | 70 | 0.00403 | HV
94-AL1/15-ST1A 110.0 | 8.65 | 0.306 | 0.44 | 0.35 | ol | 94 | 0.00403 | HV
122-AL1/20-ST1A 110.0 | 8.5 | 0.2376 | 0.43 | 0.41 | ol | 122 | 0.00403 | HV
149-AL1/24-ST1A 110.0 | 8.75 | 0.194 | 0.41 | 0.47 | ol | 149 | 0.00403 | HV
184-AL1/30-ST1A 110.0 | 8.8 | 0.1571 | 0.4 | 0.535 | ol | 184 | 0.00403 | HV
243-AL1/39-ST1A 110.0 | 9 | 0.1188 | 0.39 | 0.645 | ol | 243 | 0.00403 | HV
305-AL1/39-ST1A 110.0 | 9.2 | 0.0949 | 0.38 | 0.74 | ol | 305 | 0.00403 | HV
490-AL1/64-ST1A 110.0 | 9.75 | 0.059 | 0.37 | 0.96 | ol | 490 | 0.00403 | HV
679-AL1/86-ST1A 110.0 | 9.95 | 0.042 | 0.36 | 1.15 | ol | 679 | 0.00403 | HV
490-AL1/64-ST1A 220.0 | 10 | 0.059 | 0.285 | 0.96 | ol | 490 | 0.00403 | HV
679-AL1/86-ST1A 220.0 | 11.7 | 0.042 | 0.275 | 1.15 | ol | 679 | 0.00403 | HV
490-AL1/64-ST1A 380.0 | 11 | 0.059 | 0.253 | 0.96 | ol | 490 | 0.00403 | HV
679-AL1/86-ST1A 380.0 | 14.6 | 0.042 | 0.25 | 1.15 | ol | 679 | 0.00403 | HV

## trafo_std_types
| i0_percent | pfe_kw | vkr_percent | sn_mva | vn_lv_kv | vn_hv_kv | vk_percent | shift_degree | vector_group | tap_side | tap_neutral | tap_min | tap_max | tap_step_degree | tap_step_percent | tap_phase_shifter
160 MVA 380/110 kV | 0.06 | 60 | 0.25 | 160 | 110 | 380 | 12.2 | 0 | Yy0 | hv | 0 | -9 | 9 | 0 | 1.5 | FALSE
100 MVA 220/110 kV | 0.06 | 55 | 0.26 | 100 | 110 | 220 | 12 | 0 | Yy0 | hv | 0 | -9 | 9 | 0 | 1.5 | FALSE
63 MVA 110/20 kV | 0.04 | 22 | 0.32 | 63 | 20 | 110 | 18 | 150 | YNd5 | hv | 0 | -9 | 9 | 0 | 1.5 | FALSE
40 MVA 110/20 kV | 0.05 | 18 | 0.34 | 40 | 20 | 110 | 16.2 | 150 | YNd5 | hv | 0 | -9 | 9 | 0 | 1.5 | FALSE
25 MVA 110/20 kV | 0.07 | 14 | 0.41 | 25 | 20 | 110 | 12 | 150 | YNd5 | hv | 0 | -9 | 9 | 0 | 1.5 | FALSE
63 MVA 110/10 kV | 0.04 | 22 | 0.32 | 63 | 10 | 110 | 18 | 150 | YNd5 | hv | 0 | -9 | 9 | 0 | 1.5 | FALSE
40 MVA 110/10 kV | 0.05 | 18 | 0.34 | 40 | 10 | 110 | 16.2 | 150 | YNd5 | hv | 0 | -9 | 9 | 0 | 1.5 | FALSE
25 MVA 110/10 kV | 0.07 | 14 | 0.41 | 25 | 10 | 110 | 12 | 150 | YNd5 | hv | 0 | -9 | 9 | 0 | 1.5 | FALSE
0.25 MVA 20/0.4 kV | 0.32 | 0.8 | 1.44 | 0.25 | 0.4 | 20 | 6 | 150 | Yzn5 | hv | 0 | -2 | 2 | 0 | 2.5 | FALSE
0.4 MVA 20/0.4 kV | 0.3375 | 1.35 | 1.425 | 0.4 | 0.4 | 20 | 6 | 150 | Dyn5 | hv | 0 | -2 | 2 | 0 | 2.5 | FALSE
0.63 MVA 20/0.4 kV | 0.2619 | 1.65 | 1.206 | 0.63 | 0.4 | 20 | 6 | 150 | Dyn5 | hv | 0 | -2 | 2 | 0 | 2.5 | FALSE
0.25 MVA 10/0.4 kV | 0.24 | 0.6 | 1.2 | 0.25 | 0.4 | 10 | 4 | 150 | Dyn5 | hv | 0 | -2 | 2 | 0 | 2.5 | FALSE
0.4 MVA 10/0.4 kV | 0.2375 | 0.95 | 1.325 | 0.4 | 0.4 | 10 | 4 | 150 | Dyn5 | hv | 0 | -2 | 2 | 0 | 2.5 | FALSE
0.63 MVA 10/0.4 kV | 0.1873 | 1.18 | 1.0794 | 0.63 | 0.4 | 10 | 4 | 150 | Dyn5 | hv | 0 | -2 | 2 | 0 | 2.5 | FALSE

## trafo3w_std_types
| sn_hv_mva | sn_mv_mva | sn_lv_mva | vn_hv_kv | vn_mv_kv | vn_lv_kv | vk_hv_percent | vk_mv_percent | vk_lv_percent | vkr_hv_percent | vkr_mv_percent | vkr_lv_percent | pfe_kw | i0_percent | shift_mv_degree | shift_lv_degree | vector_group | tap_side | tap_neutral | tap_min | tap_max | tap_step_percent
63/25/38 MVA 110/20/10 kV | 63 | 25 | 38 | 110 | 20 | 10 | 10.4 | 10.4 | 10.4 | 0.28 | 0.32 | 0.35 | 35 | 0.89 | 0 | 0 | YN0yn0yn0 | hv | 0 | -10 | 10 | 1.2
63/25/38 MVA 110/10/10 kV | 63 | 25 | 38 | 110 | 10 | 10 | 10.4 | 10.4 | 10.4 | 0.28 | 0.32 | 0.35 | 35 | 0.89 | 0 | 0 | YN0yn0yn0 | hv | 0 | -10 | 10 | 1.2

## fuse_std_types
| fuse_type | i_rated_a | t_avg | t_min | t_total | x_avg | x_min | x_total
HV 100A | HV 100A | 100 | 0 | [10.0, 3.64, 0.854, 0.281, 0.1, 0.0531, 0.022, 0.01] | [10.0, 4.267, 1.21, 0.403, 0.1, 0.058, 0.022, 0.01] | 0 | [300.0, 350.0, 450.0, 550.0, 700.0, 850.0, 1200.0, 1752.0] | [600.0, 700.0, 900.0, 1150.0, 1665.0, 2000.0, 3000.0, 4313.0]
HV 10A | HV 10A | 10 | 0 | [10.0, 1675.0, 0.344, 0.156, 0.1, 0.0417, 0.0171, 0.01] | [10.0, 1.3, 0.3, 0.155, 0.1, 0.0555, 0.023, 0.01] | 0 | [30.0, 32.0, 35.0, 37.0, 39.0, 50.0, 70.0, 88.0] | [60.0, 70.0, 80.0, 87.0, 94.0, 110.0, 150.0, 216.0]
HV 125A | HV 125A | 125 | 0 | [10.0, 1.82, 0.344, 0.1, 0.0467, 0.0269, 0.01] | [10.0, 2.478, 0.426, 0.1, 0.0427, 0.0211, 0.01] | 0 | [375.0, 500.0, 700.0, 925.0, 1200.0, 1500.0, 2341.0] | [750.0, 1000.0, 1500.0, 2200.0, 3000.0, 4000.0, 5765.0]
HV 160A | HV 160A | 160 | 0 | [10.0, 4.15, 1.03, 0.198, 0.1, 0.051, 0.0172, 0.01] | [10.0, 2.3, 0.734, 0.274, 0.1, 0.046, 0.0177, 0.01] | 0 | [480.0, 550.0, 700.0, 1000.0, 1260.0, 1600.0, 2500.0, 3227.0] | [960.0, 1300.0, 1700.0, 2200.0, 2996.0, 4000.0, 6000.0, 7946.0]
HV 16A | HV 16A | 16 | 0 | [10.0, 0.352, 0.164, 0.1, 0.0649, 0.0342, 0.01] | [10.0, 2.34, 0.722, 0.181, 0.1, 0.055, 0.0296, 0.01] | 0 | [48.0, 60.0, 65.0, 71.0, 80.0, 100.0, 162.0] | [96.0, 110.0, 125.0, 150.0, 168.0, 200.0, 250.0, 398.0]
HV 200A | HV 200A | 200 | 0 | [10.0, 4.267, 1.21, 0.403, 0.1, 0.058, 0.022, 0.01] | [10.0, 3.73, 1.654, 0.328, 0.1, 0.0531, 0.019, 0.01] | 0 | [600.0, 700.0, 900.0, 1150.0, 1665.0, 2000.0, 3000.0, 4313.0] | [1200.0, 1500.0, 1800.0, 2700.0, 3960.0, 5000.0, 7500.0, 10620.0]
HV 20A | HV 20A | 20 | 0 | [10.0, 1.3, 0.3, 0.155, 0.1, 0.0555, 0.023, 0.01] | [10.0, 1.3, 0.161, 0.1, 0.0611, 0.0399, 0.0141, 0.01] | 0 | [60.0, 70.0, 80.0, 87.0, 94.0, 110.0, 150.0, 216.0] | [120.0, 150.0, 200.0, 223.0, 260.0, 300.0, 450.0, 532.0]
HV 25A | HV 25A | 25 | 0 | [10.0, 2.512, 0.833, 0.299, 0.1, 0.0372, 0.0223, 0.01] | [10.0, 3.125, 0.597, 0.198, 0.1, 0.0378, 0.022, 0.01] | 0 | [75.0, 82.0, 90.0, 100.0, 124.0, 170.0, 200.0, 289.0] | [150.0, 170.0, 210.0, 250.0, 294.0, 400.0, 500.0, 711.0]
HV 31.5A | HV 31.5A | 31.5 | 0 | [10.0, 2.34, 0.722, 0.181, 0.1, 0.055, 0.0296, 0.01] | [10.0, 2.84, 0.368, 0.164, 0.1, 0.0621, 0.0378, 0.0195, 0.01] | 0 | [95.0, 110.0, 125.0, 150.0, 165.0, 200.0, 250.0, 390.0] | [189.0, 220.0, 300.0, 350.0, 393.0, 450.0, 530.0, 700.0, 960.0]
HV 40A | HV 40A | 40 | 0 | [10.0, 1.3, 0.161, 0.1, 0.0611, 0.0399, 0.0141, 0.01] | [10.0, 2.05, 0.369, 0.198, 0.1, 0.051, 0.0298, 0.01] | 0 | [120.0, 150.0, 200.0, 223.0, 260.0, 300.0, 450.0, 532.0] | [240.0, 300.0, 400.0, 450.0, 530.0, 650.0, 800.0, 1311.0]
HV 50A | HV 50A | 50 | 0 | [10.0, 3.215, 0.597, 0.198, 0.1, 0.0378, 0.022, 0.01] | [10.0, 3.64, 0.854, 0.281, 0.1, 0.0531, 0.022, 0.01] | 0 | [150.0, 170.0, 210.0, 250.0, 294.0, 400.0, 500.0, 711.0] | [300.0, 350.0, 450.0, 550.0, 700.0, 850.0, 1200.0, 1752.0]
HV 6.3A | HV 6.3A | 6.3 | 0 | [10.0, 1.39, 0.344, 0.168, 0.1, 0.056, 0.0263, 0.01] | [10.0, 1.711, 0.516, 0.198, 0.1, 0.0634, 0.0303, 0.01] | 0 | [19.0, 19.5, 20.4, 20.8, 22.0, 25.0, 32.0, 48.0] | [38.0, 40.0, 43.0, 48.0, 53.0, 60.0, 75.0, 118.0]
HV 63A | HV 63A | 63 | 0 | [10.0, 2.84, 0.368, 0.164, 0.1, 0.0621, 0.0378, 0.0195, 0.01] | [10.0, 1.82, 0.344, 0.1, 0.0467, 0.0269, 0.01] | 0 | [189.0, 220.0, 300.0, 350.0, 393.0, 450.0, 530.0, 700.0, 961.0] | [378.0, 500.0, 700.0, 934.0, 1200.0, 1500.0, 2366.0]
HV 80A | HV 80A | 80 | 0 | [10.0, 2.05, 0.369, 0.198, 0.1, 0.051, 0.0298, 0.01] | [10.0, 4.15, 1.03, 0.198, 0.1, 0.051, 0.0172, 0.01] | 0 | [240.0, 300.0, 400.0, 450.0, 530.0, 650.0, 800.0, 1311.0] | [480.0, 550.0, 700.0, 1000.0, 1260.0, 1600.0, 2500.0, 3227.0]
Siemens NH-1-100 | Siemens NH-1-100 | 100 | [5400.0, 2000.0, 400.0, 20.0, 1.0, 0.2, 0.012, 0.004] | 0 | 0 | [150.0, 190.0, 250.0, 430.0, 900.0, 1250.0, 2700.0, 3600.0] | 0 | 0
Siemens NH-1-125 | Siemens NH-1-125 | 125 | [4800.0, 120.0, 7.0, 0.1, 0.004] | 0 | 0 | [180.0, 400.0, 740.0, 2000.0, 4250.0] | 0 | 0
Siemens NH-1-16 | Siemens NH-1-16 | 16 | [4000.0, 400.0, 2.0, 0.1, 0.04, 0.01] | 0 | 0 | [26.0, 35.0, 75.0, 150.0, 200.0, 300.0] | 0 | 0
Siemens NH-1-160 | Siemens NH-1-160 | 160 | [4800.0, 120.0, 7.0, 0.1, 0.004] | 0 | 0 | [210.0, 500.0, 900.0, 2300.0, 5000.0] | 0 | 0
Siemens NH-1-25 | Siemens NH-1-25 | 25 | [4000.0, 1000.0, 10.0, 0.2, 0.02, 0.01] | 0 | 0 | [40.0, 50.0, 100.0, 210.0, 400.0, 500.0] | 0 | 0
Siemens NH-1-50 | Siemens NH-1-50 | 50 | [4000.0, 40.0, 4.0, 1.0, 0.02, 0.01] | 0 | 0 | [86.0, 200.0, 300.0, 400.0, 1000.0, 1280.0] | 0 | 0
Siemens NH-1-63 | Siemens NH-1-63 | 63 | [4000.0, 100.0, 10.0, 2.0, 0.04, 0.01] | 0 | 0 | [100.0, 200.0, 300.0, 400.0, 1000.0, 1500.0] | 0 | 0
Siemens NH-1-80 | Siemens NH-1-80 | 80 | [4800.0, 120.0, 7.0, 0.1, 0.01] | 0 | 0 | [150.58, 250.0, 450.0, 1150.0, 2470.0] | 0 | 0
Siemens NH-2-1000 | Siemens NH-2-1000 | 1000 | [4800.0, 120.0, 7.0, 0.1, 0.004] | 0 | 0 | [1900.0, 3500.0, 8400.0, 24000.0, 52000.0] | 0 | 0
Siemens NH-2-200 | Siemens NH-2-200 | 200 | [4800.0, 120.0, 7.0, 0.1, 0.004] | 0 | 0 | [280.0, 650.0, 1200.0, 3000.0, 7000.0] | 0 | 0
Siemens NH-2-224 | Siemens NH-2-224 | 224 | [4800.0, 120.0, 7.0, 0.2, 0.04, 0.004] | 0 | 0 | [400.0, 750.0, 1453.0, 3025.0, 4315.0, 7600.0] | 0 | 0
Siemens NH-2-250 | Siemens NH-2-250 | 250 | [4800.0, 120.0, 7.0, 0.1, 0.004] | 0 | 0 | [450.0, 800.0, 1650.0, 4000.0, 8500.0] | 0 | 0
Siemens NH-2-315 | Siemens NH-2-315 | 315 | [4800.0, 120.0, 7.0, 0.1, 0.004] | 0 | 0 | [550.0, 920.0, 1900.0, 5000.0, 11000.0] | 0 | 0
Siemens NH-2-355 | Siemens NH-2-355 | 355 | [4800.0, 120.0, 6.0, 0.1, 0.004] | 0 | 0 | [650.0, 1116.27, 2350.0, 5840.0, 12790.0] | 0 | 0
Siemens NH-2-400 | Siemens NH-2-400 | 400 | [4800.0, 120.0, 7.0, 0.1, 0.004] | 0 | 0 | [720.0, 1350.0, 2800.0, 6500.0, 15000.0] | 0 | 0
Siemens NH-2-425 | Siemens NH-2-425 | 425 | [4800.0, 120.0, 7.0, 0.1, 0.004] | 0 | 0 | [850.0, 1500.0, 3050.0, 7500.0, 16500.0] | 0 | 0
Siemens NH-2-630 | Siemens NH-2-630 | 630 | [4800.0, 120.0, 7.0, 0.1, 0.004] | 0 | 0 | [1200.0, 2000.0, 4800.0, 12000.0, 26000.0] | 0 | 0

## dtypes
| element | column | dtype
0 | bus | name | object
1 | bus | vn_kv | float64
2 | bus | type | object
3 | bus | zone | object
4 | bus | in_service | bool
5 | load | name | object
6 | load | bus | uint32
7 | load | p_mw | float64
8 | load | q_mvar | float64
9 | load | const_z_percent | float64
10 | load | const_i_percent | float64
11 | load | sn_mva | float64
12 | load | scaling | float64
13 | load | in_service | bool
14 | load | type | object
15 | ext_grid | name | object
16 | ext_grid | bus | uint32
17 | ext_grid | vm_pu | float64
18 | ext_grid | va_degree | float64
19 | ext_grid | slack_weight | float64
20 | ext_grid | in_service | bool
21 | line | name | object
22 | line | std_type | object
23 | line | from_bus | uint32
24 | line | to_bus | uint32
25 | line | length_km | float64
26 | line | r_ohm_per_km | float64
27 | line | x_ohm_per_km | float64
28 | line | c_nf_per_km | float64
29 | line | g_us_per_km | float64
30 | line | max_i_ka | float64
31 | line | df | float64
32 | line | parallel | uint32
33 | line | type | object
34 | line | in_service | bool
35 | trafo | name | object
36 | trafo | std_type | object
37 | trafo | hv_bus | uint32
38 | trafo | lv_bus | uint32
39 | trafo | sn_mva | float64
40 | trafo | vn_hv_kv | float64
41 | trafo | vn_lv_kv | float64
42 | trafo | vk_percent | float64
43 | trafo | vkr_percent | float64
44 | trafo | pfe_kw | float64
45 | trafo | i0_percent | float64
46 | trafo | shift_degree | float64
47 | trafo | tap_side | object
48 | trafo | tap_neutral | int32
49 | trafo | tap_min | int32
50 | trafo | tap_max | int32
51 | trafo | tap_step_percent | float64
52 | trafo | tap_step_degree | float64
53 | trafo | tap_pos | int32
54 | trafo | tap_phase_shifter | bool
55 | trafo | parallel | uint32
56 | trafo | df | float64
57 | trafo | in_service | bool
58 | line_geodata | coords | object
59 | bus_geodata | x | float64
60 | bus_geodata | y | float64
61 | bus_geodata | coords | object

## parameters
| version | format_version | converged | OPF_converged | name | f_hz | sn_mva
0 | 2.14.6 | 2.14.0 | FALSE | FALSE |  | 50 | 1