## bus
| name | vn_kv | type | zone | in_service
0 | bus_LV_3823-2_0_3_node_0 | 0.4 | n |  | TRUE
1 | bus_LV_3823-2_0_3_node_1 | 0.4 | n |  | TRUE
2 | bus_LV_3823-2_0_3_node_2 | 0.4 | n |  | TRUE
3 | bus_LV_3823-2_0_3_node_3 | 0.4 | n |  | TRUE
4 | bus_LV_3823-2_0_3_node_4 | 0.4 | n |  | TRUE
5 | bus_LV_3823-2_0_3_node_5 | 0.4 | n |  | TRUE
6 | bus_LV_3823-2_0_3_node_6 | 0.4 | n |  | TRUE
7 | bus_LV_3823-2_0_3_node_7 | 0.4 | n |  | TRUE
8 | bus_LV_3823-2_0_3_node_8 | 0.4 | n |  | TRUE
9 | bus_LV_3823-2_0_3_node_14 | 0.4 | n |  | TRUE
10 | bus_LV_3823-2_0_3_node_23 | 0.4 | n |  | TRUE
11 | bus_LV_3823-2_0_3_node_24 | 0.4 | n |  | TRUE
12 | bus_LV_3823-2_0_3_node_9 | 0.4 | n |  | TRUE
13 | bus_LV_3823-2_0_3_node_15 | 0.4 | n |  | TRUE
14 | bus_LV_3823-2_0_3_node_26 | 0.4 | n |  | TRUE
15 | bus_LV_3823-2_0_3_node_35 | 0.4 | n |  | TRUE
16 | bus_LV_3823-2_0_3_node_10 | 0.4 | n |  | TRUE
17 | bus_LV_3823-2_0_3_node_11 | 0.4 | n |  | TRUE
18 | bus_LV_3823-2_0_3_node_12 | 0.4 | n |  | TRUE
19 | bus_LV_3823-2_0_3_node_13 | 0.4 | n |  | TRUE
20 | bus_LV_3823-2_0_3_node_16 | 0.4 | n |  | TRUE
21 | bus_LV_3823-2_0_3_node_18 | 0.4 | n |  | TRUE
22 | bus_LV_3823-2_0_3_node_17 | 0.4 | n |  | TRUE
23 | bus_LV_3823-2_0_3_node_21 | 0.4 | n |  | TRUE
24 | bus_LV_3823-2_0_3_node_19 | 0.4 | n |  | TRUE
25 | bus_LV_3823-2_0_3_node_20 | 0.4 | n |  | TRUE
26 | bus_LV_3823-2_0_3_node_22 | 0.4 | n |  | TRUE
27 | bus_LV_3823-2_0_3_node_25 | 0.4 | n |  | TRUE
28 | bus_LV_3823-2_0_3_node_32 | 0.4 | n |  | TRUE
29 | bus_LV_3823-2_0_3_node_27 | 0.4 | n |  | TRUE
30 | bus_LV_3823-2_0_3_node_28 | 0.4 | n |  | TRUE
31 | bus_LV_3823-2_0_3_node_36 | 0.4 | n |  | TRUE
32 | bus_LV_3823-2_0_3_node_87 | 0.4 | n |  | TRUE
33 | bus_LV_3823-2_0_3_node_29 | 0.4 | n |  | TRUE
34 | bus_LV_3823-2_0_3_node_52 | 0.4 | n |  | TRUE
35 | bus_LV_3823-2_0_3_node_30 | 0.4 | n |  | TRUE
36 | bus_LV_3823-2_0_3_node_53 | 0.4 | n |  | TRUE
37 | bus_LV_3823-2_0_3_node_31 | 0.4 | n |  | TRUE
38 | bus_LV_3823-2_0_3_node_33 | 0.4 | n |  | TRUE
39 | bus_LV_3823-2_0_3_node_34 | 0.4 | n |  | TRUE
40 | bus_LV_3823-2_0_3_node_84 | 0.4 | n |  | TRUE
41 | bus_LV_3823-2_0_3_node_83 | 0.4 | n |  | TRUE
42 | bus_LV_3823-2_0_3_node_38 | 0.4 | n |  | TRUE
43 | bus_LV_3823-2_0_3_node_40 | 0.4 | n |  | TRUE
44 | bus_LV_3823-2_0_3_node_37 | 0.4 | n |  | TRUE
45 | bus_LV_3823-2_0_3_node_39 | 0.4 | n |  | TRUE
46 | bus_LV_3823-2_0_3_node_41 | 0.4 | n |  | TRUE
47 | bus_LV_3823-2_0_3_node_42 | 0.4 | n |  | TRUE
48 | bus_LV_3823-2_0_3_node_69 | 0.4 | n |  | TRUE
49 | bus_LV_3823-2_0_3_node_46 | 0.4 | n |  | TRUE
50 | bus_LV_3823-2_0_3_node_43 | 0.4 | n |  | TRUE
51 | bus_LV_3823-2_0_3_node_70 | 0.4 | n |  | TRUE
52 | bus_LV_3823-2_0_3_node_47 | 0.4 | n |  | TRUE
53 | bus_LV_3823-2_0_3_node_44 | 0.4 | n |  | TRUE
54 | bus_LV_3823-2_0_3_node_45 | 0.4 | n |  | TRUE
55 | bus_LV_3823-2_0_3_node_51 | 0.4 | n |  | TRUE
56 | bus_LV_3823-2_0_3_node_55 | 0.4 | n |  | TRUE
57 | bus_LV_3823-2_0_3_node_48 | 0.4 | n |  | TRUE
58 | bus_LV_3823-2_0_3_node_49 | 0.4 | n |  | TRUE
59 | bus_LV_3823-2_0_3_node_50 | 0.4 | n |  | TRUE
60 | bus_LV_3823-2_0_3_node_57 | 0.4 | n |  | TRUE
61 | bus_LV_3823-2_0_3_node_58 | 0.4 | n |  | TRUE
62 | bus_LV_3823-2_0_3_node_59 | 0.4 | n |  | TRUE
63 | bus_LV_3823-2_0_3_node_56 | 0.4 | n |  | TRUE
64 | bus_LV_3823-2_0_3_node_54 | 0.4 | n |  | TRUE
65 | bus_LV_3823-2_0_3_node_77 | 0.4 | n |  | TRUE
66 | bus_LV_3823-2_0_3_node_76 | 0.4 | n |  | TRUE
67 | bus_LV_3823-2_0_3_node_60 | 0.4 | n |  | TRUE
68 | bus_LV_3823-2_0_3_node_61 | 0.4 | n |  | TRUE
69 | bus_LV_3823-2_0_3_node_65 | 0.4 | n |  | TRUE
70 | bus_LV_3823-2_0_3_node_62 | 0.4 | n |  | TRUE
71 | bus_LV_3823-2_0_3_node_88 | 0.4 | n |  | TRUE
72 | bus_LV_3823-2_0_3_node_66 | 0.4 | n |  | TRUE
73 | bus_LV_3823-2_0_3_node_64 | 0.4 | n |  | TRUE
74 | bus_LV_3823-2_0_3_node_63 | 0.4 | n |  | TRUE
75 | bus_LV_3823-2_0_3_node_67 | 0.4 | n |  | TRUE
76 | bus_LV_3823-2_0_3_node_68 | 0.4 | n |  | TRUE
77 | bus_LV_3823-2_0_3_node_71 | 0.4 | n |  | TRUE
78 | bus_LV_3823-2_0_3_node_72 | 0.4 | n |  | TRUE
79 | bus_LV_3823-2_0_3_node_89 | 0.4 | n |  | TRUE
80 | bus_LV_3823-2_0_3_node_73 | 0.4 | n |  | TRUE
81 | bus_LV_3823-2_0_3_node_74 | 0.4 | n |  | TRUE
82 | bus_LV_3823-2_0_3_node_75 | 0.4 | n |  | TRUE
83 | bus_LV_3823-2_0_3_node_78 | 0.4 | n |  | TRUE
84 | bus_LV_3823-2_0_3_node_79 | 0.4 | n |  | TRUE
85 | bus_LV_3823-2_0_3_node_80 | 0.4 | n |  | TRUE
86 | bus_LV_3823-2_0_3_node_81 | 0.4 | n |  | TRUE
87 | bus_LV_3823-2_0_3_node_82 | 0.4 | n |  | TRUE
88 | bus_MV_173_0_node_19 | 20 | n |  | TRUE

## load
| name | bus | p_mw | q_mvar | const_z_percent | const_i_percent | sn_mva | scaling | in_service | type
0 | LV_3823-2_0_3_load_0 | 0 | 0.0016865 | 0.00042267 | 0 | 0 |  | 1 | TRUE | wye
1 | LV_3823-2_0_3_load_1 | 1 | 0.0039756 | 0.00099639 | 0 | 0 |  | 1 | TRUE | wye
2 | LV_3823-2_0_3_load_2 | 2 | 0.0036943 | 0.00092588 | 0 | 0 |  | 1 | TRUE | wye
3 | LV_3823-2_0_3_load_4 | 4 | 0.0018304 | 0.00045875 | 0 | 0 |  | 1 | TRUE | wye
4 | LV_3823-2_0_3_load_5 | 5 | 0.0020528 | 0.00051447 | 0 | 0 |  | 1 | TRUE | wye
5 | LV_3823-2_0_3_load_6 | 6 | 0.0028519 | 0.00071476 | 0 | 0 |  | 1 | TRUE | wye
6 | LV_3823-2_0_3_load_8 | 8 | 0.002102 | 0.00052682 | 0 | 0 |  | 1 | TRUE | wye
7 | LV_3823-2_0_3_load_14 | 9 | 0.00349 | 0.00087469 | 0 | 0 |  | 1 | TRUE | wye
8 | LV_3823-2_0_3_load_23 | 10 | 0.0037966 | 0.00095151 | 0 | 0 |  | 1 | TRUE | wye
9 | LV_3823-2_0_3_load_24 | 11 | 0.0031883 | 0.00079905 | 0 | 0 |  | 1 | TRUE | wye
10 | LV_3823-2_0_3_load_9 | 12 | 0.0019386 | 0.00048586 | 0 | 0 |  | 1 | TRUE | wye
11 | LV_3823-2_0_3_load_15 | 13 | 0.0033076 | 0.00082897 | 0 | 0 |  | 1 | TRUE | wye
12 | LV_3823-2_0_3_load_35 | 15 | 0.0057606 | 0.0014437 | 0 | 0 |  | 1 | TRUE | wye
13 | LV_3823-2_0_3_load_10 | 16 | 0.0017031 | 0.00042683 | 0 | 0 |  | 1 | TRUE | wye
14 | LV_3823-2_0_3_load_11 | 17 | 0.0022982 | 0.00057599 | 0 | 0 |  | 1 | TRUE | wye
15 | LV_3823-2_0_3_load_12 | 18 | 0.0022121 | 0.0005544 | 0 | 0 |  | 1 | TRUE | wye
16 | LV_3823-2_0_3_load_13 | 19 | 0.0033549 | 0.00084082 | 0 | 0 |  | 1 | TRUE | wye
17 | LV_3823-2_0_3_load_16 | 20 | 0.0027937 | 0.00070016 | 0 | 0 |  | 1 | TRUE | wye
18 | LV_3823-2_0_3_load_17 | 22 | 0.0017116 | 0.00042896 | 0 | 0 |  | 1 | TRUE | wye
19 | LV_3823-2_0_3_load_21 | 23 | 0.0035772 | 0.00089654 | 0 | 0 |  | 1 | TRUE | wye
20 | LV_3823-2_0_3_load_19 | 24 | 0.0032007 | 0.00080216 | 0 | 0 |  | 1 | TRUE | wye
21 | LV_3823-2_0_3_load_20 | 25 | 0.0014918 | 0.00037388 | 0 | 0 |  | 1 | TRUE | wye
22 | LV_3823-2_0_3_load_22 | 26 | 0.001231 | 0.00030851 | 0 | 0 |  | 1 | TRUE | wye
23 | LV_3823-2_0_3_load_25 | 27 | 0.0010474 | 0.0002625 | 0 | 0 |  | 1 | TRUE | wye
24 | LV_3823-2_0_3_load_32 | 28 | 0.001145 | 0.00028696 | 0 | 0 |  | 1 | TRUE | wye
25 | LV_3823-2_0_3_load_27 | 29 | 0.0025858 | 0.00064807 | 0 | 0 |  | 1 | TRUE | wye
26 | LV_3823-2_0_3_load_28 | 30 | 0.0036196 | 0.00090716 | 0 | 0 |  | 1 | TRUE | wye
27 | LV_3823-2_0_3_load_36 | 31 | 0.0017738 | 0.00044454 | 0 | 0 |  | 1 | TRUE | wye
28 | LV_3823-2_0_3_load_87 | 32 | 0.001875 | 0.00046992 | 0 | 0 |  | 1 | TRUE | wye
29 | LV_3823-2_0_3_load_29 | 33 | 0.0034279 | 0.00085912 | 0 | 0 |  | 1 | TRUE | wye
30 | LV_3823-2_0_3_load_52 | 34 | 0.0023582 | 0.00059103 | 0 | 0 |  | 1 | TRUE | wye
31 | LV_3823-2_0_3_load_30 | 35 | 0.0015467 | 0.00038763 | 0 | 0 |  | 1 | TRUE | wye
32 | LV_3823-2_0_3_load_53 | 36 | 0.0045039 | 0.0011288 | 0 | 0 |  | 1 | TRUE | wye
33 | LV_3823-2_0_3_load_31 | 37 | 0.00098984 | 0.00024808 | 0 | 0 |  | 1 | TRUE | wye
34 | LV_3823-2_0_3_load_33 | 38 | 0.00097145 | 0.00024347 | 0 | 0 |  | 1 | TRUE | wye
35 | LV_3823-2_0_3_load_34 | 39 | 0.0012702 | 0.00031834 | 0 | 0 |  | 1 | TRUE | wye
36 | LV_3823-2_0_3_load_84 | 40 | 0.001289 | 0.00032305 | 0 | 0 |  | 1 | TRUE | wye
37 | LV_3823-2_0_3_load_83 | 41 | 0.0010013 | 0.00025095 | 0 | 0 |  | 1 | TRUE | wye
38 | LV_3823-2_0_3_load_40 | 43 | 0.0016365 | 0.00041016 | 0 | 0 |  | 1 | TRUE | wye
39 | LV_3823-2_0_3_load_37 | 44 | 0.0036907 | 0.00092498 | 0 | 0 |  | 1 | TRUE | wye
40 | LV_3823-2_0_3_load_41 | 46 | 0.0063398 | 0.0015889 | 0 | 0 |  | 1 | TRUE | wye
41 | LV_3823-2_0_3_load_46 | 49 | 0.0029385 | 0.00073646 | 0 | 0 |  | 1 | TRUE | wye
42 | LV_3823-2_0_3_load_43 | 50 | 0.0028669 | 0.00071852 | 0 | 0 |  | 1 | TRUE | wye
43 | LV_3823-2_0_3_load_70 | 51 | 0.0010421 | 0.00026118 | 0 | 0 |  | 1 | TRUE | wye
44 | LV_3823-2_0_3_load_47 | 52 | 0.001362 | 0.00034135 | 0 | 0 |  | 1 | TRUE | wye
45 | LV_3823-2_0_3_load_44 | 53 | 0.003058 | 0.00076642 | 0 | 0 |  | 1 | TRUE | wye
46 | LV_3823-2_0_3_load_45 | 54 | 0.0046183 | 0.0011575 | 0 | 0 |  | 1 | TRUE | wye
47 | LV_3823-2_0_3_load_51 | 55 | 0.0039253 | 0.00098379 | 0 | 0 |  | 1 | TRUE | wye
48 | LV_3823-2_0_3_load_49 | 58 | 0.0024308 | 0.00060921 | 0 | 0 |  | 1 | TRUE | wye
49 | LV_3823-2_0_3_load_50 | 59 | 0.007768 | 0.0019468 | 0 | 0 |  | 1 | TRUE | wye
50 | LV_3823-2_0_3_load_59 | 62 | 0.0040067 | 0.0010042 | 0 | 0 |  | 1 | TRUE | wye
51 | LV_3823-2_0_3_load_56 | 63 | 0.0056501 | 0.0014161 | 0 | 0 |  | 1 | TRUE | wye
52 | LV_3823-2_0_3_load_77 | 65 | 0.0049019 | 0.0012285 | 0 | 0 |  | 1 | TRUE | wye
53 | LV_3823-2_0_3_load_76 | 66 | 0.0030659 | 0.0007684 | 0 | 0 |  | 1 | TRUE | wye
54 | LV_3823-2_0_3_load_60 | 67 | 0.0071118 | 0.0017824 | 0 | 0 |  | 1 | TRUE | wye
55 | LV_3823-2_0_3_load_61 | 68 | 0.0020136 | 0.00050465 | 0 | 0 |  | 1 | TRUE | wye
56 | LV_3823-2_0_3_load_65 | 69 | 0.0044694 | 0.0011201 | 0 | 0 |  | 1 | TRUE | wye
57 | LV_3823-2_0_3_load_62 | 70 | 0.0039036 | 0.00097832 | 0 | 0 |  | 1 | TRUE | wye
58 | LV_3823-2_0_3_load_88 | 71 | 0.007406 | 0.0018561 | 0 | 0 |  | 1 | TRUE | wye
59 | LV_3823-2_0_3_load_66 | 72 | 0.0031876 | 0.0007989 | 0 | 0 |  | 1 | TRUE | wye
60 | LV_3823-2_0_3_load_64 | 73 | 0.0027011 | 0.00067695 | 0 | 0 |  | 1 | TRUE | wye
61 | LV_3823-2_0_3_load_63 | 74 | 0.0043069 | 0.0010794 | 0 | 0 |  | 1 | TRUE | wye
62 | LV_3823-2_0_3_load_67 | 75 | 0.0032041 | 0.00080303 | 0 | 0 |  | 1 | TRUE | wye
63 | LV_3823-2_0_3_load_68 | 76 | 0.0038986 | 0.00097709 | 0 | 0 |  | 1 | TRUE | wye
64 | LV_3823-2_0_3_load_71 | 77 | 0.006559 | 0.0016438 | 0 | 0 |  | 1 | TRUE | wye
65 | LV_3823-2_0_3_load_89 | 79 | 0.0040941 | 0.0010261 | 0 | 0 |  | 1 | TRUE | wye
66 | LV_3823-2_0_3_load_73 | 80 | 0.0018751 | 0.00046995 | 0 | 0 |  | 1 | TRUE | wye
67 | LV_3823-2_0_3_load_74 | 81 | 0.0021613 | 0.00054168 | 0 | 0 |  | 1 | TRUE | wye
68 | LV_3823-2_0_3_load_75 | 82 | 0.0059502 | 0.0014913 | 0 | 0 |  | 1 | TRUE | wye
69 | LV_3823-2_0_3_load_78 | 83 | 0.0035597 | 0.00089214 | 0 | 0 |  | 1 | TRUE | wye
70 | LV_3823-2_0_3_load_79 | 84 | 0.0042228 | 0.0010583 | 0 | 0 |  | 1 | TRUE | wye
71 | LV_3823-2_0_3_load_82 | 87 | 0.0049446 | 0.0012392 | 0 | 0 |  | 1 | TRUE | wye

## ext_grid
| name | bus | vm_pu | va_degree | slack_weight | in_service
0 |  | 55 | 1 | 0 | 1 | TRUE

## line
| name | std_type | from_bus | to_bus | length_km | r_ohm_per_km | x_ohm_per_km | c_nf_per_km | g_us_per_km | max_i_ka | df | parallel | type | in_service
0 | LV_3823-2_0_3_line_0 | NAYY 4x150 SE | 0 | 1 | 0.0069771 | 0.208 | 0.08 | 261 | 0 | 0.27 | 1 | 1 | cs | TRUE
1 | LV_3823-2_0_3_line_1 | NAYY 4x150 SE | 0 | 2 | 0.013433 | 0.208 | 0.08 | 261 | 0 | 0.27 | 1 | 1 | cs | TRUE
2 | LV_3823-2_0_3_line_2 | NAYY 4x150 SE | 1 | 3 | 0.059493 | 0.208 | 0.08 | 261 | 0 | 0.27 | 1 | 1 | cs | TRUE
3 | LV_3823-2_0_3_line_3 | NAYY 4x150 SE | 2 | 4 | 0.030435 | 0.208 | 0.08 | 261 | 0 | 0.27 | 1 | 1 | cs | TRUE
4 | LV_3823-2_0_3_line_4 | NAYY 4x150 SE | 3 | 5 | 0.024944 | 0.208 | 0.08 | 261 | 0 | 0.27 | 1 | 1 | cs | TRUE
5 | LV_3823-2_0_3_line_5 | NAYY 4x150 SE | 3 | 6 | 0.020385 | 0.208 | 0.08 | 261 | 0 | 0.27 | 1 | 1 | cs | TRUE
6 | LV_3823-2_0_3_line_6 | NAYY 4x150 SE | 4 | 7 | 0.0085381 | 0.208 | 0.08 | 261 | 0 | 0.27 | 1 | 1 | cs | TRUE
7 | LV_3823-2_0_3_line_7 | NAYY 4x150 SE | 5 | 8 | 0.0010397 | 0.208 | 0.08 | 261 | 0 | 0.27 | 1 | 1 | cs | TRUE
8 | LV_3823-2_0_3_line_8 | NAYY 4x150 SE | 6 | 9 | 0.01813 | 0.208 | 0.08 | 261 | 0 | 0.27 | 1 | 1 | cs | TRUE
9 | LV_3823-2_0_3_line_9 | NAYY 4x150 SE | 7 | 10 | 0.014595 | 0.208 | 0.08 | 261 | 0 | 0.27 | 1 | 1 | cs | TRUE
10 | LV_3823-2_0_3_line_10 | NAYY 4x150 SE | 7 | 11 | 0.020659 | 0.208 | 0.08 | 261 | 0 | 0.27 | 1 | 1 | cs | TRUE
11 | LV_3823-2_0_3_line_11 | NAYY 4x150 SE | 8 | 12 | 0.009513 | 0.208 | 0.08 | 261 | 0 | 0.27 | 1 | 1 | cs | TRUE
12 | LV_3823-2_0_3_line_12 | NAYY 4x150 SE | 9 | 13 | 0.027112 | 0.208 | 0.08 | 261 | 0 | 0.27 | 1 | 1 | cs | TRUE
13 | LV_3823-2_0_3_line_13 | NAYY 4x150 SE | 10 | 14 | 0.0016405 | 0.208 | 0.08 | 261 | 0 | 0.27 | 1 | 1 | cs | TRUE
14 | LV_3823-2_0_3_line_14 | NAYY 4x150 SE | 11 | 15 | 0.037008 | 0.208 | 0.08 | 261 | 0 | 0.27 | 1 | 1 | cs | TRUE
15 | LV_3823-2_0_3_line_15 | NAYY 4x150 SE | 12 | 16 | 0.0072447 | 0.208 | 0.08 | 261 | 0 | 0.27 | 1 | 1 | cs | TRUE
16 | LV_3823-2_0_3_line_16 | NAYY 4x150 SE | 13 | 22 | 0.0061889 | 0.208 | 0.08 | 261 | 0 | 0.27 | 1 | 1 | cs | TRUE
17 | LV_3823-2_0_3_line_17 | NAYY 4x150 SE | 14 | 29 | 0.021335 | 0.208 | 0.08 | 261 | 0 | 0.27 | 1 | 1 | cs | TRUE
18 | LV_3823-2_0_3_line_18 | NAYY 4x150 SE | 14 | 30 | 0.050077 | 0.208 | 0.08 | 261 | 0 | 0.27 | 1 | 1 | cs | TRUE
19 | LV_3823-2_0_3_line_19 | NAYY 4x150 SE | 15 | 31 | 0.0075215 | 0.208 | 0.08 | 261 | 0 | 0.27 | 1 | 1 | cs | TRUE
20 | LV_3823-2_0_3_line_20 | NAYY 4x150 SE | 16 | 17 | 0.021843 | 0.208 | 0.08 | 261 | 0 | 0.27 | 1 | 1 | cs | TRUE
21 | LV_3823-2_0_3_line_21 | NAYY 4x150 SE | 17 | 18 | 0.019727 | 0.208 | 0.08 | 261 | 0 | 0.27 | 1 | 1 | cs | TRUE
22 | LV_3823-2_0_3_line_22 | NAYY 4x150 SE | 18 | 19 | 0.019539 | 0.208 | 0.08 | 261 | 0 | 0.27 | 1 | 1 | cs | TRUE
23 | LV_3823-2_0_3_line_23 | NAYY 4x150 SE | 19 | 20 | 0.031697 | 0.208 | 0.08 | 261 | 0 | 0.27 | 1 | 1 | cs | TRUE
24 | LV_3823-2_0_3_line_24 | NAYY 4x150 SE | 20 | 21 | 0.041779 | 0.208 | 0.08 | 261 | 0 | 0.27 | 1 | 1 | cs | TRUE
25 | LV_3823-2_0_3_line_25 | NAYY 4x150 SE | 21 | 24 | 0.050972 | 0.208 | 0.08 | 261 | 0 | 0.27 | 1 | 1 | cs | TRUE
26 | LV_3823-2_0_3_line_26 | NAYY 4x150 SE | 21 | 25 | 0.01665 | 0.208 | 0.08 | 261 | 0 | 0.27 | 1 | 1 | cs | TRUE
27 | LV_3823-2_0_3_line_27 | NAYY 4x150 SE | 22 | 23 | 0.017515 | 0.208 | 0.08 | 261 | 0 | 0.27 | 1 | 1 | cs | TRUE
28 | LV_3823-2_0_3_line_28 | NAYY 4x150 SE | 26 | 27 | 0.011536 | 0.208 | 0.08 | 261 | 0 | 0.27 | 1 | 1 | cs | TRUE
29 | LV_3823-2_0_3_line_29 | NAYY 4x150 SE | 27 | 28 | 0.022995 | 0.208 | 0.08 | 261 | 0 | 0.27 | 1 | 1 | cs | TRUE
30 | LV_3823-2_0_3_line_30 | NAYY 4x150 SE | 28 | 32 | 0.011653 | 0.208 | 0.08 | 261 | 0 | 0.27 | 1 | 1 | cs | TRUE
31 | LV_3823-2_0_3_line_31 | NAYY 4x150 SE | 29 | 33 | 0.023291 | 0.208 | 0.08 | 261 | 0 | 0.27 | 1 | 1 | cs | TRUE
32 | LV_3823-2_0_3_line_32 | NAYY 4x150 SE | 30 | 34 | 0.0080789 | 0.208 | 0.08 | 261 | 0 | 0.27 | 1 | 1 | cs | TRUE
33 | LV_3823-2_0_3_line_33 | NAYY 4x150 SE | 32 | 40 | 0.0062069 | 0.208 | 0.08 | 261 | 0 | 0.27 | 1 | 1 | cs | TRUE
34 | LV_3823-2_0_3_line_34 | NAYY 4x150 SE | 33 | 35 | 0.012968 | 0.208 | 0.08 | 261 | 0 | 0.27 | 1 | 1 | cs | TRUE
35 | LV_3823-2_0_3_line_35 | NAYY 4x150 SE | 34 | 36 | 0.026711 | 0.208 | 0.08 | 261 | 0 | 0.27 | 1 | 1 | cs | TRUE
36 | LV_3823-2_0_3_line_36 | NAYY 4x150 SE | 35 | 37 | 0.0097251 | 0.208 | 0.08 | 261 | 0 | 0.27 | 1 | 1 | cs | TRUE
37 | LV_3823-2_0_3_line_37 | NAYY 4x150 SE | 36 | 64 | 0.012657 | 0.208 | 0.08 | 261 | 0 | 0.27 | 1 | 1 | cs | TRUE
38 | LV_3823-2_0_3_line_38 | NAYY 4x150 SE | 37 | 38 | 0.0082023 | 0.208 | 0.08 | 261 | 0 | 0.27 | 1 | 1 | cs | TRUE
39 | LV_3823-2_0_3_line_39 | NAYY 4x150 SE | 38 | 39 | 0.0014902 | 0.208 | 0.08 | 261 | 0 | 0.27 | 1 | 1 | cs | TRUE
40 | LV_3823-2_0_3_line_40 | NAYY 4x150 SE | 39 | 41 | 0.0083674 | 0.208 | 0.08 | 261 | 0 | 0.27 | 1 | 1 | cs | TRUE
41 | LV_3823-2_0_3_line_41 | NAYY 4x150 SE | 40 | 86 | 0.035712 | 0.208 | 0.08 | 261 | 0 | 0.27 | 1 | 1 | cs | TRUE
42 | LV_3823-2_0_3_line_42 | NAYY 4x150 SE | 42 | 43 | 0.046671 | 0.208 | 0.08 | 261 | 0 | 0.27 | 1 | 1 | cs | TRUE
43 | LV_3823-2_0_3_line_43 | NAYY 4x150 SE | 42 | 44 | 0.029917 | 0.208 | 0.08 | 261 | 0 | 0.27 | 1 | 1 | cs | TRUE
44 | LV_3823-2_0_3_line_44 | NAYY 4x150 SE | 43 | 48 | 0.11126 | 0.208 | 0.08 | 261 | 0 | 0.27 | 1 | 1 | cs | TRUE
45 | LV_3823-2_0_3_line_45 | NAYY 4x150 SE | 44 | 45 | 0.014525 | 0.208 | 0.08 | 261 | 0 | 0.27 | 1 | 1 | cs | TRUE
46 | LV_3823-2_0_3_line_46 | NAYY 4x150 SE | 45 | 46 | 0.094554 | 0.208 | 0.08 | 261 | 0 | 0.27 | 1 | 1 | cs | TRUE
47 | LV_3823-2_0_3_line_47 | NAYY 4x150 SE | 45 | 47 | 0.022537 | 0.208 | 0.08 | 261 | 0 | 0.27 | 1 | 1 | cs | TRUE
48 | LV_3823-2_0_3_line_48 | NAYY 4x150 SE | 47 | 49 | 0.038181 | 0.208 | 0.08 | 261 | 0 | 0.27 | 1 | 1 | cs | TRUE
49 | LV_3823-2_0_3_line_49 | NAYY 4x150 SE | 47 | 50 | 0.0073312 | 0.208 | 0.08 | 261 | 0 | 0.27 | 1 | 1 | cs | TRUE
50 | LV_3823-2_0_3_line_50 | NAYY 4x150 SE | 48 | 51 | 0.063964 | 0.208 | 0.08 | 261 | 0 | 0.27 | 1 | 1 | cs | TRUE
51 | LV_3823-2_0_3_line_51 | NAYY 4x150 SE | 49 | 52 | 0.020239 | 0.208 | 0.08 | 261 | 0 | 0.27 | 1 | 1 | cs | TRUE
52 | LV_3823-2_0_3_line_52 | NAYY 4x150 SE | 50 | 53 | 0.027493 | 0.208 | 0.08 | 261 | 0 | 0.27 | 1 | 1 | cs | TRUE
53 | LV_3823-2_0_3_line_53 | NAYY 4x150 SE | 52 | 57 | 0.026587 | 0.208 | 0.08 | 261 | 0 | 0.27 | 1 | 1 | cs | TRUE
54 | LV_3823-2_0_3_line_54 | NAYY 4x150 SE | 53 | 54 | 0.029251 | 0.208 | 0.08 | 261 | 0 | 0.27 | 1 | 1 | cs | TRUE
55 | LV_3823-2_0_3_line_55 | NAYY 4x150 SE | 54 | 55 | 0.0095915 | 0.208 | 0.08 | 261 | 0 | 0.27 | 1 | 1 | cs | TRUE
56 | LV_3823-2_0_3_line_56 | NAYY 4x150 SE | 55 | 56 | 0.018845 | 0.208 | 0.08 | 261 | 0 | 0.27 | 1 | 2 | cs | TRUE
57 | LV_3823-2_0_3_line_57 | NAYY 4x150 SE | 56 | 63 | 0.0086584 | 0.208 | 0.08 | 261 | 0 | 0.27 | 1 | 1 | cs | TRUE
58 | LV_3823-2_0_3_line_58 | NAYY 4x150 SE | 56 | 64 | 0.012529 | 0.208 | 0.08 | 261 | 0 | 0.27 | 1 | 2 | cs | TRUE
59 | LV_3823-2_0_3_line_59 | NAYY 4x150 SE | 57 | 58 | 0.024061 | 0.208 | 0.08 | 261 | 0 | 0.27 | 1 | 1 | cs | TRUE
60 | LV_3823-2_0_3_line_60 | NAYY 4x150 SE | 57 | 59 | 0.012528 | 0.208 | 0.08 | 261 | 0 | 0.27 | 1 | 1 | cs | TRUE
61 | LV_3823-2_0_3_line_61 | NAYY 4x150 SE | 59 | 60 | 0.0406 | 0.208 | 0.08 | 261 | 0 | 0.27 | 1 | 1 | cs | TRUE
62 | LV_3823-2_0_3_line_62 | NAYY 4x150 SE | 60 | 61 | 0.01186 | 0.208 | 0.08 | 261 | 0 | 0.27 | 1 | 1 | cs | TRUE
63 | LV_3823-2_0_3_line_63 | NAYY 4x150 SE | 60 | 62 | 0.053225 | 0.208 | 0.08 | 261 | 0 | 0.27 | 1 | 1 | cs | TRUE
64 | LV_3823-2_0_3_line_64 | NAYY 4x150 SE | 61 | 69 | 0.055133 | 0.208 | 0.08 | 261 | 0 | 0.27 | 1 | 1 | cs | TRUE
65 | LV_3823-2_0_3_line_65 | NAYY 4x150 SE | 61 | 70 | 0.010835 | 0.208 | 0.08 | 261 | 0 | 0.27 | 1 | 1 | cs | TRUE
66 | LV_3823-2_0_3_line_66 | NAYY 4x150 SE | 62 | 71 | 0.0098812 | 0.208 | 0.08 | 261 | 0 | 0.27 | 1 | 1 | cs | TRUE
67 | LV_3823-2_0_3_line_67 | NAYY 4x150 SE | 62 | 72 | 0.022833 | 0.208 | 0.08 | 261 | 0 | 0.27 | 1 | 1 | cs | TRUE
68 | LV_3823-2_0_3_line_68 | NAYY 4x150 SE | 63 | 67 | 0.025063 | 0.208 | 0.08 | 261 | 0 | 0.27 | 1 | 1 | cs | TRUE
69 | LV_3823-2_0_3_line_69 | NAYY 4x150 SE | 64 | 65 | 0.0044581 | 0.208 | 0.08 | 261 | 0 | 0.27 | 1 | 1 | cs | TRUE
70 | LV_3823-2_0_3_line_70 | NAYY 4x150 SE | 65 | 66 | 0.0043424 | 0.208 | 0.08 | 261 | 0 | 0.27 | 1 | 1 | cs | TRUE
71 | LV_3823-2_0_3_line_71 | NAYY 4x150 SE | 66 | 83 | 0.012625 | 0.208 | 0.08 | 261 | 0 | 0.27 | 1 | 1 | cs | TRUE
72 | LV_3823-2_0_3_line_72 | NAYY 4x150 SE | 67 | 68 | 0.011374 | 0.208 | 0.08 | 261 | 0 | 0.27 | 1 | 1 | cs | TRUE
73 | LV_3823-2_0_3_line_73 | NAYY 4x150 SE | 68 | 80 | 0.0065337 | 0.208 | 0.08 | 261 | 0 | 0.27 | 1 | 1 | cs | TRUE
74 | LV_3823-2_0_3_line_74 | NAYY 4x150 SE | 69 | 73 | 0.037045 | 0.208 | 0.08 | 261 | 0 | 0.27 | 1 | 1 | cs | TRUE
75 | LV_3823-2_0_3_line_75 | NAYY 4x150 SE | 70 | 74 | 0.034445 | 0.208 | 0.08 | 261 | 0 | 0.27 | 1 | 1 | cs | TRUE
76 | LV_3823-2_0_3_line_76 | NAYY 4x150 SE | 72 | 75 | 0.0042703 | 0.208 | 0.08 | 261 | 0 | 0.27 | 1 | 1 | cs | TRUE
77 | LV_3823-2_0_3_line_77 | NAYY 4x150 SE | 75 | 76 | 0.0041484 | 0.208 | 0.08 | 261 | 0 | 0.27 | 1 | 1 | cs | TRUE
78 | LV_3823-2_0_3_line_78 | NAYY 4x150 SE | 76 | 77 | 0.0081601 | 0.208 | 0.08 | 261 | 0 | 0.27 | 1 | 1 | cs | TRUE
79 | LV_3823-2_0_3_line_79 | NAYY 4x150 SE | 77 | 78 | 0.015468 | 0.208 | 0.08 | 261 | 0 | 0.27 | 1 | 1 | cs | TRUE
80 | LV_3823-2_0_3_line_80 | NAYY 4x150 SE | 78 | 79 | 0.01056 | 0.208 | 0.08 | 261 | 0 | 0.27 | 1 | 1 | cs | TRUE
81 | LV_3823-2_0_3_line_81 | NAYY 4x150 SE | 80 | 81 | 0.01652 | 0.208 | 0.08 | 261 | 0 | 0.27 | 1 | 1 | cs | TRUE
82 | LV_3823-2_0_3_line_82 | NAYY 4x150 SE | 81 | 82 | 0.014095 | 0.208 | 0.08 | 261 | 0 | 0.27 | 1 | 1 | cs | TRUE
83 | LV_3823-2_0_3_line_83 | NAYY 4x150 SE | 83 | 84 | 0.015054 | 0.208 | 0.08 | 261 | 0 | 0.27 | 1 | 1 | cs | TRUE
84 | LV_3823-2_0_3_line_84 | NAYY 4x150 SE | 84 | 85 | 0.0078954 | 0.208 | 0.08 | 261 | 0 | 0.27 | 1 | 1 | cs | TRUE
85 | LV_3823-2_0_3_line_85 | NAYY 4x150 SE | 85 | 86 | 0.04674 | 0.208 | 0.08 | 261 | 0 | 0.27 | 1 | 1 | cs | TRUE
86 | LV_3823-2_0_3_line_86 | NAYY 4x150 SE | 85 | 87 | 0.0035428 | 0.208 | 0.08 | 261 | 0 | 0.27 | 1 | 1 | cs | TRUE

## trafo
| name | std_type | hv_bus | lv_bus | sn_mva | vn_hv_kv | vn_lv_kv | vk_percent | vkr_percent | pfe_kw | i0_percent | shift_degree | tap_side | tap_neutral | tap_min | tap_max | tap_step_percent | tap_step_degree | tap_pos | tap_phase_shifter | parallel | df | in_service
0 | LV_3823-2_0_3_trafo_51 | 0.25 MVA 20/0.4 kV | 88 | 55 | 0.25 | 20 | 0.4 | 6 | 1.44 | 0.8 | 0.32 | 150 | hv | 0 | -2 | 2 | 2.5 | 0 | 0 | FALSE | 1 | 1 | TRUE

## line_geodata
| x0 | y0 | x1 | y1 | x2 | y2 | x3 | y3 | x4 | y4 | x5 | y5 | x6 | y6 | x7 | y7 | x8 | y8 | x9 | y9 | x10 | y10 | x11 | y11 | x12 | y12
0 | 2737155.6926 | 1136288.3258 | 2737154.8568 | 1136287.9144 | 2737149.0551 | 1136286.2148
1 | 2737155.6926 | 1136288.3258 | 2737159.7593 | 1136290.3275 | 2737163.5336 | 1136293.271 | 2737165.913 | 1136296.6275 | 2737165.913 | 1136296.6275
2 | 2737091.7432 | 1136270.2574 | 2737142.7594 | 1136284.3704 | 2737149.0551 | 1136286.2148
3 | 2737173.9859 | 1136325.8533 | 2737169.3865 | 1136306.3692 | 2737167.6508 | 1136299.7582 | 2737165.913 | 1136296.6275
4 | 2737091.7432 | 1136270.2574 | 2737072.4824 | 1136264.8718 | 2737067.6817 | 1136263.6879
5 | 2737091.7432 | 1136270.2574 | 2737093.0258 | 1136278.1813 | 2737094.1924 | 1136282.3997 | 2737097.6024 | 1136289.6158
6 | 2737176.8747 | 1136333.8818 | 2737174.1683 | 1136326.6261 | 2737173.9859 | 1136325.8533
7 | 2737066.6722 | 1136263.4389 | 2737066.6722 | 1136263.4389 | 2737067.6817 | 1136263.6879
8 | 2737105.3484 | 1136306.0078 | 2737097.6024 | 1136289.6158
9 | 2737176.8747 | 1136333.8818 | 2737178.115 | 1136348.424
10 | 2737176.8747 | 1136333.8818 | 2737183.6279 | 1136333.1013 | 2737187.5629 | 1136332.0232 | 2737190.6342 | 1136330.3362 | 2737193.8873 | 1136327.419 | 2737195.262 | 1136326.097
11 | 2737066.6722 | 1136263.4389 | 2737061.0425 | 1136263.5557 | 2737057.2726 | 1136264.4819
12 | 2737105.3484 | 1136306.0078 | 2737116.9318 | 1136330.5203
13 | 2737178.2544 | 1136350.0585 | 2737178.115 | 1136348.424
14 | 2737195.262 | 1136326.097 | 2737206.2666 | 1136315.5136 | 2737213.14 | 1136309.7877 | 2737223.7718 | 1136302.6711
15 | 2737057.2726 | 1136264.4819 | 2737054.6177 | 1136265.8004 | 2737051.8732 | 1136268.3512 | 2737051.5727 | 1136268.7922
16 | 2737119.576 | 1136336.1159 | 2737116.9318 | 1136330.5203
17 | 2737178.2544 | 1136350.0585 | 2737179.2475 | 1136371.3704
18 | 2737178.2544 | 1136350.0585 | 2737187.4167 | 1136364.5329 | 2737198.7452 | 1136384.2826 | 2737203.1042 | 1136393.4802
19 | 2737223.7718 | 1136302.6711 | 2737230.0222 | 1136298.4872
20 | 2737051.5727 | 1136268.7922 | 2737050.0974 | 1136270.9572 | 2737048.9465 | 1136274.5227 | 2737048.3846 | 1136280.2808 | 2737048.4226 | 1136289.972
21 | 2737048.4999 | 1136309.6989 | 2737048.4226 | 1136289.972
22 | 2737048.4999 | 1136309.6989 | 2737048.5341 | 1136318.4458 | 2737050.4529 | 1136329.0657
23 | 2737050.4529 | 1136329.0657 | 2737052.9722 | 1136343.0092 | 2737063.0467 | 1136357.353
24 | 2737082.7546 | 1136393.5114 | 2737081.6775 | 1136387.0488 | 2737080.1625 | 1136382.5778 | 2737078.0115 | 1136378.6594 | 2737063.0467 | 1136357.353
25 | 2737082.7546 | 1136393.5114 | 2737085.0905 | 1136406.5741 | 2737088.1355 | 1136435.1866 | 2737088.4024 | 1136444.1104
26 | 2737082.7546 | 1136393.5114 | 2737075.0169 | 1136393.5802 | 2737070.012 | 1136392.9662 | 2737066.3698 | 1136391.6604
27 | 2737119.576 | 1136336.1159 | 2737127.0592 | 1136351.9516
28 | 2737150.3816 | 1136410.6263 | 2737151.1612 | 1136412.6007 | 2737153.3241 | 1136416.3304 | 2737156.3887 | 1136420.4094
29 | 2737156.3887 | 1136420.4094 | 2737159.0101 | 1136423.8984 | 2737160.0171 | 1136425.9895 | 2737160.6038 | 1136428.627 | 2737160.8634 | 1136434.137 | 2737160.6867 | 1136442.2271
30 | 2737160.6867 | 1136442.2271 | 2737160.6718 | 1136442.9058 | 2737159.8336 | 1136447.6125 | 2737158.4233 | 1136453.6431
31 | 2737179.2475 | 1136371.3704 | 2737179.5065 | 1136376.9291 | 2737179.3396 | 1136382.2403 | 2737178.219 | 1136394.6017
32 | 2737203.1042 | 1136393.4802 | 2737203.5344 | 1136394.3878 | 2737204.3754 | 1136401.4121 | 2737204.3754 | 1136401.4121
33 | 2737158.4233 | 1136453.6431 | 2737157.992 | 1136455.4876 | 2737157.462 | 1136459.5008 | 2737157.4426 | 1136459.7646
34 | 2737178.219 | 1136394.6017 | 2737177.0482 | 1136407.5172
35 | 2737204.3754 | 1136401.4121 | 2737209.4676 | 1136409.0223 | 2737210.7579 | 1136418.2919 | 2737210.0525 | 1136426.457
36 | 2737177.0482 | 1136407.5172 | 2737176.1703 | 1136417.2025
37 | 2737212.6977 | 1136438.6065 | 2737209.7446 | 1136430.022 | 2737210.0525 | 1136426.457
38 | 2737176.1703 | 1136417.2025 | 2737175.5383 | 1136424.174 | 2737175.4937 | 1136425.3755
39 | 2737175.4937 | 1136425.3755 | 2737175.4383 | 1136426.8647
40 | 2737175.1276 | 1136435.2263 | 2737175.4383 | 1136426.8647
41 | 2737173.2392 | 1136486.0454 | 2737171.4767 | 1136485.0157 | 2737170.7181 | 1136483.5085 | 2737170.631 | 1136478.5362 | 2737170.4298 | 1136477.2306 | 2737169.5776 | 1136475.7769 | 2737168.2234 | 1136474.7342 | 2737161.7799 | 1136472.7309 | 2737158.8652 | 1136471.5972 | 2737157.7361 | 1136470.4707 | 2737157.2024 | 1136468.8907 | 2737156.9495 | 1136466.4721 | 2737157.4426 | 1136459.7646
42 | 2737275.86 | 1136280.4133 | 2737283.4944 | 1136273.0481 | 2737289.8969 | 1136254.869 | 2737299.7603 | 1136241.2818
43 | 2737275.86 | 1136280.4133 | 2737275.4227 | 1136284.7511 | 2737267.184 | 1136308.9441
44 | 2737345.0215 | 1136221.0305 | 2737333.057 | 1136223.1489 | 2737333.0747 | 1136226.4295 | 2737321.0301 | 1136222.2525 | 2737327.2749 | 1136236.3828 | 2737313.8449 | 1136229.4946 | 2737318.4761 | 1136242.1426 | 2737307.9403 | 1136234.9199 | 2737311.3467 | 1136246.9285 | 2737303.6713 | 1136241.2053 | 2737300.1722 | 1136240.7143 | 2737299.7603 | 1136241.2818
45 | 2737262.2758 | 1136322.6137 | 2737265.2437 | 1136314.6419 | 2737267.184 | 1136308.9441
46 | 2737262.2758 | 1136322.6137 | 2737266.885 | 1136323.7081 | 2737304.9547 | 1136272.769 | 2737330.8748 | 1136267.9658
47 | 2737262.2758 | 1136322.6137 | 2737259.5596 | 1136330.6913 | 2737259.0955 | 1136336.5406 | 2737259.4493 | 1136344.6769
48 | 2737259.4493 | 1136344.6769 | 2737262.422 | 1136340.219 | 2737265.0436 | 1136338.3327 | 2737267.8932 | 1136337.9305 | 2737271.0636 | 1136338.6586 | 2737273.9326 | 1136340.4474 | 2737275.2184 | 1136342.467 | 2737276.091 | 1136345.0554 | 2737276.4264 | 1136348.2432 | 2737277.1139 | 1136359.9739
49 | 2737259.4493 | 1136344.6769 | 2737255.9854 | 1136351.1382
50 | 2737345.0215 | 1136221.0305 | 2737325.8404 | 1136210.4531 | 2737301.8663 | 1136190.9492 | 2737293.3126 | 1136183.7902
51 | 2737277.1139 | 1136359.9739 | 2737278.298 | 1136380.1782
52 | 2737255.9854 | 1136351.1382 | 2737246.2337 | 1136369.3282 | 2737243.1623 | 1136375.455
53 | 2737279.8535 | 1136406.72 | 2737278.298 | 1136380.1782
54 | 2737243.1623 | 1136375.455 | 2737230.0537 | 1136401.6042
55 | 2737225.7553 | 1136410.1786 | 2737230.0537 | 1136401.6042
56 | 2737217.3102 | 1136427.025 | 2737225.7553 | 1136410.1786
57 | 2737217.3102 | 1136427.025 | 2737219.9598 | 1136435.268
58 | 2737217.3102 | 1136427.025 | 2737214.1977 | 1136433.2366 | 2737213.2726 | 1136436.0066 | 2737212.6977 | 1136438.6065
59 | 2737279.8535 | 1136406.72 | 2737296.4889 | 1136400.9383 | 2737298.4981 | 1136395.858 | 2737298.8602 | 1136394.9404
60 | 2737279.8535 | 1136406.72 | 2737280.3439 | 1136412.9135 | 2737280.54 | 1136419.2251
61 | 2737288.465 | 1136456.5638 | 2737286.2741 | 1136455.7579 | 2737284.7797 | 1136454.7899 | 2737283.3215 | 1136453.2445 | 2737282.4015 | 1136451.3888 | 2737281.6954 | 1136448.9265 | 2737281.2728 | 1136442.8013 | 2737280.54 | 1136419.2251
62 | 2737299.4235 | 1136452.9658 | 2737296.8593 | 1136454.6977 | 2737294.7006 | 1136455.8606 | 2737292.0122 | 1136456.6223 | 2737288.465 | 1136456.5638
63 | 2737288.465 | 1136456.5638 | 2737289.8857 | 1136465.8475 | 2737293.5946 | 1136482.8221 | 2737294.0845 | 1136488.3596 | 2737293.7226 | 1136500.8829 | 2737292.7298 | 1136504.5964 | 2737291.2798 | 1136507.4322 | 2737290.2354 | 1136508.2735
64 | 2737299.4235 | 1136452.9658 | 2737312.4308 | 1136463.1913 | 2737314.6828 | 1136464.3545 | 2737316.7497 | 1136464.8574 | 2737318.869 | 1136464.75 | 2737327.3058 | 1136464.0635 | 2737331.515 | 1136464.1259 | 2737334.5998 | 1136464.8855 | 2737349.3404 | 1136471.3255
65 | 2737299.4235 | 1136452.9658 | 2737301.4148 | 1136450.3647 | 2737302.7548 | 1136447.2929 | 2737304.0391 | 1136443.2858 | 2737304.0391 | 1136443.2858
66 | 2737290.2354 | 1136508.2735 | 2737288.7157 | 1136509.4977 | 2737285.8617 | 1136511.1118 | 2737281.6748 | 1136513.137
67 | 2737290.2354 | 1136508.2735 | 2737311.549 | 1136516.4635
68 | 2737219.9598 | 1136435.268 | 2737225.9731 | 1136453.9751 | 2737228.5581 | 1136458.7309
69 | 2737212.6977 | 1136438.6065 | 2737212.4978 | 1136443.0601
70 | 2737212.8455 | 1136447.385 | 2737212.4793 | 1136443.4719 | 2737212.4978 | 1136443.0601
71 | 2737212.8455 | 1136447.385 | 2737212.8881 | 1136447.8399 | 2737214.862 | 1136459.8468
72 | 2737228.5581 | 1136458.7309 | 2737233.9896 | 1136468.7237 | 2737233.9896 | 1136468.7237
73 | 2737233.9896 | 1136468.7237 | 2737234.7705 | 1136471.6214 | 2737235.2344 | 1136475.1235
74 | 2737349.3404 | 1136471.3255 | 2737384.2689 | 1136483.6693
75 | 2737304.0391 | 1136443.2858 | 2737335.8939 | 1136430.181
76 | 2737311.549 | 1136516.4635 | 2737311.7783 | 1136517.5835 | 2737311.9238 | 1136520.7072
77 | 2737311.9238 | 1136520.7072 | 2737312.1169 | 1136524.8511
78 | 2737312.1169 | 1136524.8511 | 2737312.1507 | 1136525.5757 | 2737312.2186 | 1136533.0101
79 | 2737309.8872 | 1136548.2633 | 2737312.2411 | 1136535.474 | 2737312.2186 | 1136533.0101
80 | 2737309.8872 | 1136548.2633 | 2737313.6548 | 1136544.7241 | 2737317.1055 | 1136540.5661
81 | 2737235.2344 | 1136475.1235 | 2737237.4041 | 1136491.5002
82 | 2737240.3804 | 1136505.2629 | 2737237.8321 | 1136494.7303 | 2737237.4041 | 1136491.5002
83 | 2737214.862 | 1136459.8468 | 2737215.4037 | 1136463.1418 | 2737215.6256 | 1136466.2491 | 2737215.5089 | 1136469.3488 | 2737214.7216 | 1136474.7898
84 | 2737213.5911 | 1136482.6039 | 2737214.7216 | 1136474.7898
85 | 2737173.2392 | 1136486.0454 | 2737175.6789 | 1136485.7228 | 2737176.3207 | 1136478.8212 | 2737213.5911 | 1136482.6039
86 | 2737213.5911 | 1136482.6039 | 2737213.1885 | 1136486.1238

## bus_geodata
| x | y | coords
0 | 2737155.6926 | 1136288.3258
1 | 2737149.0551 | 1136286.2148
2 | 2737165.913 | 1136296.6275
3 | 2737091.7432 | 1136270.2574
4 | 2737173.9859 | 1136325.8533
5 | 2737067.6817 | 1136263.6879
6 | 2737097.6024 | 1136289.6158
7 | 2737176.8747 | 1136333.8818
8 | 2737066.6722 | 1136263.4389
9 | 2737105.3484 | 1136306.0078
10 | 2737178.115 | 1136348.424
11 | 2737195.262 | 1136326.097
12 | 2737057.2726 | 1136264.4819
13 | 2737116.9318 | 1136330.5203
14 | 2737178.2544 | 1136350.0585
15 | 2737223.7718 | 1136302.6711
16 | 2737051.5727 | 1136268.7922
17 | 2737048.4226 | 1136289.972
18 | 2737048.4999 | 1136309.6989
19 | 2737050.4529 | 1136329.0657
20 | 2737063.0467 | 1136357.353
21 | 2737082.7546 | 1136393.5114
22 | 2737119.576 | 1136336.1159
23 | 2737127.0592 | 1136351.9516
24 | 2737088.4024 | 1136444.1104
25 | 2737066.3698 | 1136391.6604
26 | 2737150.3816 | 1136410.6263
27 | 2737156.3887 | 1136420.4094
28 | 2737160.6867 | 1136442.2271
29 | 2737179.2475 | 1136371.3704
30 | 2737203.1042 | 1136393.4802
31 | 2737230.0222 | 1136298.4872
32 | 2737158.4233 | 1136453.6431
33 | 2737178.219 | 1136394.6017
34 | 2737204.3754 | 1136401.4121
35 | 2737177.0482 | 1136407.5172
36 | 2737210.0525 | 1136426.457
37 | 2737176.1703 | 1136417.2025
38 | 2737175.4937 | 1136425.3755
39 | 2737175.4383 | 1136426.8647
40 | 2737157.4426 | 1136459.7646
41 | 2737175.1276 | 1136435.2263
42 | 2737275.86 | 1136280.4133
43 | 2737299.7603 | 1136241.2818
44 | 2737267.184 | 1136308.9441
45 | 2737262.2758 | 1136322.6137
46 | 2737330.8748 | 1136267.9658
47 | 2737259.4493 | 1136344.6769
48 | 2737345.0215 | 1136221.0305
49 | 2737277.1139 | 1136359.9739
50 | 2737255.9854 | 1136351.1382
51 | 2737293.3126 | 1136183.7902
52 | 2737278.298 | 1136380.1782
53 | 2737243.1623 | 1136375.455
54 | 2737230.0537 | 1136401.6042
55 | 2737225.7553 | 1136410.1786
56 | 2737217.3102 | 1136427.025
57 | 2737279.8535 | 1136406.72
58 | 2737298.8602 | 1136394.9404
59 | 2737280.54 | 1136419.2251
60 | 2737288.465 | 1136456.5638
61 | 2737299.4235 | 1136452.9658
62 | 2737290.2354 | 1136508.2735
63 | 2737219.9598 | 1136435.268
64 | 2737212.6977 | 1136438.6065
65 | 2737212.4978 | 1136443.0601
66 | 2737212.8455 | 1136447.385
67 | 2737228.5581 | 1136458.7309
68 | 2737233.9896 | 1136468.7237
69 | 2737349.3404 | 1136471.3255
70 | 2737304.0391 | 1136443.2858
71 | 2737281.6748 | 1136513.137
72 | 2737311.549 | 1136516.4635
73 | 2737384.2689 | 1136483.6693
74 | 2737335.8939 | 1136430.181
75 | 2737311.9238 | 1136520.7072
76 | 2737312.1169 | 1136524.8511
77 | 2737312.2186 | 1136533.0101
78 | 2737309.8872 | 1136548.2633
79 | 2737317.1055 | 1136540.5661
80 | 2737235.2344 | 1136475.1235
81 | 2737237.4041 | 1136491.5002
82 | 2737240.3804 | 1136505.2629
83 | 2737214.862 | 1136459.8468
84 | 2737214.7216 | 1136474.7898
85 | 2737213.5911 | 1136482.6039
86 | 2737173.2392 | 1136486.0454
87 | 2737213.1885 | 1136486.1238
88 | 2737217.3102 | 1136427.025

## line_std_types
| c_nf_per_km | r_ohm_per_km | x_ohm_per_km | max_i_ka | type | q_mm2 | alpha | voltage_rating
NAYY 4x50 SE | 210 | 0.642 | 0.083 | 0.142 | cs | 50 | 0.00403 | LV
NAYY 4x120 SE | 264 | 0.225 | 0.08 | 0.242 | cs | 120 | 0.00403 | LV
NAYY 4x150 SE | 261 | 0.208 | 0.08 | 0.27 | cs | 150 | 0.00403 | LV
NA2XS2Y 1x95 RM/25 12/20 kV | 216 | 0.313 | 0.132 | 0.252 | cs | 95 | 0.00403 | MV
NA2XS2Y 1x185 RM/25 12/20 kV | 273 | 0.161 | 0.117 | 0.362 | cs | 185 | 0.00403 | MV
NA2XS2Y 1x240 RM/25 12/20 kV | 304 | 0.122 | 0.112 | 0.421 | cs | 240 | 0.00403 | MV
NA2XS2Y 1x95 RM/25 6/10 kV | 315 | 0.313 | 0.123 | 0.249 | cs | 95 | 0.00403 | MV
NA2XS2Y 1x185 RM/25 6/10 kV | 406 | 0.161 | 0.11 | 0.358 | cs | 185 | 0.00403 | MV
NA2XS2Y 1x240 RM/25 6/10 kV | 456 | 0.122 | 0.105 | 0.416 | cs | 240 | 0.00403 | MV
NA2XS2Y 1x150 RM/25 12/20 kV | 250 | 0.206 | 0.116 | 0.319 | cs | 150 | 0.00403 | MV
NA2XS2Y 1x120 RM/25 12/20 kV | 230 | 0.253 | 0.119 | 0.283 | cs | 120 | 0.00403 | MV
NA2XS2Y 1x70 RM/25 12/20 kV | 190 | 0.443 | 0.132 | 0.22 | cs | 70 | 0.00403 | MV
NA2XS2Y 1x150 RM/25 6/10 kV | 360 | 0.206 | 0.11 | 0.315 | cs | 150 | 0.00403 | MV
NA2XS2Y 1x120 RM/25 6/10 kV | 340 | 0.253 | 0.113 | 0.28 | cs | 120 | 0.00403 | MV
NA2XS2Y 1x70 RM/25 6/10 kV | 280 | 0.443 | 0.123 | 0.217 | cs | 70 | 0.00403 | MV
N2XS(FL)2Y 1x120 RM/35 64/110 kV | 112 | 0.153 | 0.166 | 0.366 | cs | 120 | 0.00393 | HV
N2XS(FL)2Y 1x185 RM/35 64/110 kV | 125 | 0.099 | 0.156 | 0.457 | cs | 185 | 0.00393 | HV
N2XS(FL)2Y 1x240 RM/35 64/110 kV | 135 | 0.075 | 0.149 | 0.526 | cs | 240 | 0.00393 | HV
N2XS(FL)2Y 1x300 RM/35 64/110 kV | 144 | 0.06 | 0.144 | 0.588 | cs | 300 | 0.00393 | HV
15-AL1/3-ST1A 0.4 | 11 | 1.8769 | 0.35 | 0.105 | ol | 16 | 0.00403 | LV
24-AL1/4-ST1A 0.4 | 11.25 | 1.2012 | 0.335 | 0.14 | ol | 24 | 0.00403 | LV
48-AL1/8-ST1A 0.4 | 12.2 | 0.5939 | 0.3 | 0.21 | ol | 48 | 0.00403 | LV
94-AL1/15-ST1A 0.4 | 13.2 | 0.306 | 0.29 | 0.35 | ol | 94 | 0.00403 | LV
34-AL1/6-ST1A 10.0 | 9.7 | 0.8342 | 0.36 | 0.17 | ol | 34 | 0.00403 | MV
48-AL1/8-ST1A 10.0 | 10.1 | 0.5939 | 0.35 | 0.21 | ol | 48 | 0.00403 | MV
70-AL1/11-ST1A 10.0 | 10.4 | 0.4132 | 0.339 | 0.29 | ol | 70 | 0.00403 | MV
94-AL1/15-ST1A 10.0 | 10.75 | 0.306 | 0.33 | 0.35 | ol | 94 | 0.00403 | MV
122-AL1/20-ST1A 10.0 | 11.1 | 0.2376 | 0.323 | 0.41 | ol | 122 | 0.00403 | MV
149-AL1/24-ST1A 10.0 | 11.25 | 0.194 | 0.315 | 0.47 | ol | 149 | 0.00403 | MV
34-AL1/6-ST1A 20.0 | 9.15 | 0.8342 | 0.382 | 0.17 | ol | 34 | 0.00403 | MV
48-AL1/8-ST1A 20.0 | 9.5 | 0.5939 | 0.372 | 0.21 | ol | 48 | 0.00403 | MV
70-AL1/11-ST1A 20.0 | 9.7 | 0.4132 | 0.36 | 0.29 | ol | 70 | 0.00403 | MV
94-AL1/15-ST1A 20.0 | 10 | 0.306 | 0.35 | 0.35 | ol | 94 | 0.00403 | MV
122-AL1/20-ST1A 20.0 | 10.3 | 0.2376 | 0.344 | 0.41 | ol | 122 | 0.00403 | MV
149-AL1/24-ST1A 20.0 | 10.5 | 0.194 | 0.337 | 0.47 | ol | 149 | 0.00403 | MV
184-AL1/30-ST1A 20.0 | 10.75 | 0.1571 | 0.33 | 0.535 | ol | 184 | 0.00403 | MV
243-AL1/39-ST1A 20.0 | 11 | 0.1188 | 0.32 | 0.645 | ol | 243 | 0.00403 | MV
48-AL1/8-ST1A 110.0 | 8 | 0.5939 | 0.46 | 0.21 | ol | 48 | 0.00403 | HV
70-AL1/11-ST1A 110.0 | 8.4 | 0.4132 | 0.45 | 0.29 | ol | 70 | 0.00403 | HV
94-AL1/15-ST1A 110.0 | 8.65 | 0.306 | 0.44 | 0.35 | ol | 94 | 0.00403 | HV
122-AL1/20-ST1A 110.0 | 8.5 | 0.2376 | 0.43 | 0.41 | ol | 122 | 0.00403 | HV
149-AL1/24-ST1A 110.0 | 8.75 | 0.194 | 0.41 | 0.47 | ol | 149 | 0.00403 | HV
184-AL1/30-ST1A 110.0 | 8.8 | 0.1571 | 0.4 | 0.535 | ol | 184 | 0.00403 | HV
243-AL1/39-ST1A 110.0 | 9 | 0.1188 | 0.39 | 0.645 | ol | 243 | 0.00403 | HV
305-AL1/39-ST1A 110.0 | 9.2 | 0.0949 | 0.38 | 0.74 | ol | 305 | 0.00403 | HV
490-AL1/64-ST1A 110.0 | 9.75 | 0.059 | 0.37 | 0.96 | ol | 490 | 0.00403 | HV
679-AL1/86-ST1A 110.0 | 9.95 | 0.042 | 0.36 | 1.15 | ol | 679 | 0.00403 | HV
490-AL1/64-ST1A 220.0 | 10 | 0.059 | 0.285 | 0.96 | ol | 490 | 0.00403 | HV
679-AL1/86-ST1A 220.0 | 11.7 | 0.042 | 0.275 | 1.15 | ol | 679 | 0.00403 | HV
490-AL1/64-ST1A 380.0 | 11 | 0.059 | 0.253 | 0.96 | ol | 490 | 0.00403 | HV
679-AL1/86-ST1A 380.0 | 14.6 | 0.042 | 0.25 | 1.15 | ol | 679 | 0.00403 | HV

## trafo_std_types
| i0_percent | pfe_kw | vkr_percent | sn_mva | vn_lv_kv | vn_hv_kv | vk_percent | shift_degree | vector_group | tap_side | tap_neutral | tap_min | tap_max | tap_step_degree | tap_step_percent | tap_phase_shifter
160 MVA 380/110 kV | 0.06 | 60 | 0.25 | 160 | 110 | 380 | 12.2 | 0 | Yy0 | hv | 0 | -9 | 9 | 0 | 1.5 | FALSE
100 MVA 220/110 kV | 0.06 | 55 | 0.26 | 100 | 110 | 220 | 12 | 0 | Yy0 | hv | 0 | -9 | 9 | 0 | 1.5 | FALSE
63 MVA 110/20 kV | 0.04 | 22 | 0.32 | 63 | 20 | 110 | 18 | 150 | YNd5 | hv | 0 | -9 | 9 | 0 | 1.5 | FALSE
40 MVA 110/20 kV | 0.05 | 18 | 0.34 | 40 | 20 | 110 | 16.2 | 150 | YNd5 | hv | 0 | -9 | 9 | 0 | 1.5 | FALSE
25 MVA 110/20 kV | 0.07 | 14 | 0.41 | 25 | 20 | 110 | 12 | 150 | YNd5 | hv | 0 | -9 | 9 | 0 | 1.5 | FALSE
63 MVA 110/10 kV | 0.04 | 22 | 0.32 | 63 | 10 | 110 | 18 | 150 | YNd5 | hv | 0 | -9 | 9 | 0 | 1.5 | FALSE
40 MVA 110/10 kV | 0.05 | 18 | 0.34 | 40 | 10 | 110 | 16.2 | 150 | YNd5 | hv | 0 | -9 | 9 | 0 | 1.5 | FALSE
25 MVA 110/10 kV | 0.07 | 14 | 0.41 | 25 | 10 | 110 | 12 | 150 | YNd5 | hv | 0 | -9 | 9 | 0 | 1.5 | FALSE
0.25 MVA 20/0.4 kV | 0.32 | 0.8 | 1.44 | 0.25 | 0.4 | 20 | 6 | 150 | Yzn5 | hv | 0 | -2 | 2 | 0 | 2.5 | FALSE
0.4 MVA 20/0.4 kV | 0.3375 | 1.35 | 1.425 | 0.4 | 0.4 | 20 | 6 | 150 | Dyn5 | hv | 0 | -2 | 2 | 0 | 2.5 | FALSE
0.63 MVA 20/0.4 kV | 0.2619 | 1.65 | 1.206 | 0.63 | 0.4 | 20 | 6 | 150 | Dyn5 | hv | 0 | -2 | 2 | 0 | 2.5 | FALSE
0.25 MVA 10/0.4 kV | 0.24 | 0.6 | 1.2 | 0.25 | 0.4 | 10 | 4 | 150 | Dyn5 | hv | 0 | -2 | 2 | 0 | 2.5 | FALSE
0.4 MVA 10/0.4 kV | 0.2375 | 0.95 | 1.325 | 0.4 | 0.4 | 10 | 4 | 150 | Dyn5 | hv | 0 | -2 | 2 | 0 | 2.5 | FALSE
0.63 MVA 10/0.4 kV | 0.1873 | 1.18 | 1.0794 | 0.63 | 0.4 | 10 | 4 | 150 | Dyn5 | hv | 0 | -2 | 2 | 0 | 2.5 | FALSE

## trafo3w_std_types
| sn_hv_mva | sn_mv_mva | sn_lv_mva | vn_hv_kv | vn_mv_kv | vn_lv_kv | vk_hv_percent | vk_mv_percent | vk_lv_percent | vkr_hv_percent | vkr_mv_percent | vkr_lv_percent | pfe_kw | i0_percent | shift_mv_degree | shift_lv_degree | vector_group | tap_side | tap_neutral | tap_min | tap_max | tap_step_percent
63/25/38 MVA 110/20/10 kV | 63 | 25 | 38 | 110 | 20 | 10 | 10.4 | 10.4 | 10.4 | 0.28 | 0.32 | 0.35 | 35 | 0.89 | 0 | 0 | YN0yn0yn0 | hv | 0 | -10 | 10 | 1.2
63/25/38 MVA 110/10/10 kV | 63 | 25 | 38 | 110 | 10 | 10 | 10.4 | 10.4 | 10.4 | 0.28 | 0.32 | 0.35 | 35 | 0.89 | 0 | 0 | YN0yn0yn0 | hv | 0 | -10 | 10 | 1.2

## fuse_std_types
| fuse_type | i_rated_a | t_avg | t_min | t_total | x_avg | x_min | x_total
HV 100A | HV 100A | 100 | 0 | [10.0, 3.64, 0.854, 0.281, 0.1, 0.0531, 0.022, 0.01] | [10.0, 4.267, 1.21, 0.403, 0.1, 0.058, 0.022, 0.01] | 0 | [300.0, 350.0, 450.0, 550.0, 700.0, 850.0, 1200.0, 1752.0] | [600.0, 700.0, 900.0, 1150.0, 1665.0, 2000.0, 3000.0, 4313.0]
HV 10A | HV 10A | 10 | 0 | [10.0, 1675.0, 0.344, 0.156, 0.1, 0.0417, 0.0171, 0.01] | [10.0, 1.3, 0.3, 0.155, 0.1, 0.0555, 0.023, 0.01] | 0 | [30.0, 32.0, 35.0, 37.0, 39.0, 50.0, 70.0, 88.0] | [60.0, 70.0, 80.0, 87.0, 94.0, 110.0, 150.0, 216.0]
HV 125A | HV 125A | 125 | 0 | [10.0, 1.82, 0.344, 0.1, 0.0467, 0.0269, 0.01] | [10.0, 2.478, 0.426, 0.1, 0.0427, 0.0211, 0.01] | 0 | [375.0, 500.0, 700.0, 925.0, 1200.0, 1500.0, 2341.0] | [750.0, 1000.0, 1500.0, 2200.0, 3000.0, 4000.0, 5765.0]
HV 160A | HV 160A | 160 | 0 | [10.0, 4.15, 1.03, 0.198, 0.1, 0.051, 0.0172, 0.01] | [10.0, 2.3, 0.734, 0.274, 0.1, 0.046, 0.0177, 0.01] | 0 | [480.0, 550.0, 700.0, 1000.0, 1260.0, 1600.0, 2500.0, 3227.0] | [960.0, 1300.0, 1700.0, 2200.0, 2996.0, 4000.0, 6000.0, 7946.0]
HV 16A | HV 16A | 16 | 0 | [10.0, 0.352, 0.164, 0.1, 0.0649, 0.0342, 0.01] | [10.0, 2.34, 0.722, 0.181, 0.1, 0.055, 0.0296, 0.01] | 0 | [48.0, 60.0, 65.0, 71.0, 80.0, 100.0, 162.0] | [96.0, 110.0, 125.0, 150.0, 168.0, 200.0, 250.0, 398.0]
HV 200A | HV 200A | 200 | 0 | [10.0, 4.267, 1.21, 0.403, 0.1, 0.058, 0.022, 0.01] | [10.0, 3.73, 1.654, 0.328, 0.1, 0.0531, 0.019, 0.01] | 0 | [600.0, 700.0, 900.0, 1150.0, 1665.0, 2000.0, 3000.0, 4313.0] | [1200.0, 1500.0, 1800.0, 2700.0, 3960.0, 5000.0, 7500.0, 10620.0]
HV 20A | HV 20A | 20 | 0 | [10.0, 1.3, 0.3, 0.155, 0.1, 0.0555, 0.023, 0.01] | [10.0, 1.3, 0.161, 0.1, 0.0611, 0.0399, 0.0141, 0.01] | 0 | [60.0, 70.0, 80.0, 87.0, 94.0, 110.0, 150.0, 216.0] | [120.0, 150.0, 200.0, 223.0, 260.0, 300.0, 450.0, 532.0]
HV 25A | HV 25A | 25 | 0 | [10.0, 2.512, 0.833, 0.299, 0.1, 0.0372, 0.0223, 0.01] | [10.0, 3.125, 0.597, 0.198, 0.1, 0.0378, 0.022, 0.01] | 0 | [75.0, 82.0, 90.0, 100.0, 124.0, 170.0, 200.0, 289.0] | [150.0, 170.0, 210.0, 250.0, 294.0, 400.0, 500.0, 711.0]
HV 31.5A | HV 31.5A | 31.5 | 0 | [10.0, 2.34, 0.722, 0.181, 0.1, 0.055, 0.0296, 0.01] | [10.0, 2.84, 0.368, 0.164, 0.1, 0.0621, 0.0378, 0.0195, 0.01] | 0 | [95.0, 110.0, 125.0, 150.0, 165.0, 200.0, 250.0, 390.0] | [189.0, 220.0, 300.0, 350.0, 393.0, 450.0, 530.0, 700.0, 960.0]
HV 40A | HV 40A | 40 | 0 | [10.0, 1.3, 0.161, 0.1, 0.0611, 0.0399, 0.0141, 0.01] | [10.0, 2.05, 0.369, 0.198, 0.1, 0.051, 0.0298, 0.01] | 0 | [120.0, 150.0, 200.0, 223.0, 260.0, 300.0, 450.0, 532.0] | [240.0, 300.0, 400.0, 450.0, 530.0, 650.0, 800.0, 1311.0]
HV 50A | HV 50A | 50 | 0 | [10.0, 3.215, 0.597, 0.198, 0.1, 0.0378, 0.022, 0.01] | [10.0, 3.64, 0.854, 0.281, 0.1, 0.0531, 0.022, 0.01] | 0 | [150.0, 170.0, 210.0, 250.0, 294.0, 400.0, 500.0, 711.0] | [300.0, 350.0, 450.0, 550.0, 700.0, 850.0, 1200.0, 1752.0]
HV 6.3A | HV 6.3A | 6.3 | 0 | [10.0, 1.39, 0.344, 0.168, 0.1, 0.056, 0.0263, 0.01] | [10.0, 1.711, 0.516, 0.198, 0.1, 0.0634, 0.0303, 0.01] | 0 | [19.0, 19.5, 20.4, 20.8, 22.0, 25.0, 32.0, 48.0] | [38.0, 40.0, 43.0, 48.0, 53.0, 60.0, 75.0, 118.0]
HV 63A | HV 63A | 63 | 0 | [10.0, 2.84, 0.368, 0.164, 0.1, 0.0621, 0.0378, 0.0195, 0.01] | [10.0, 1.82, 0.344, 0.1, 0.0467, 0.0269, 0.01] | 0 | [189.0, 220.0, 300.0, 350.0, 393.0, 450.0, 530.0, 700.0, 961.0] | [378.0, 500.0, 700.0, 934.0, 1200.0, 1500.0, 2366.0]
HV 80A | HV 80A | 80 | 0 | [10.0, 2.05, 0.369, 0.198, 0.1, 0.051, 0.0298, 0.01] | [10.0, 4.15, 1.03, 0.198, 0.1, 0.051, 0.0172, 0.01] | 0 | [240.0, 300.0, 400.0, 450.0, 530.0, 650.0, 800.0, 1311.0] | [480.0, 550.0, 700.0, 1000.0, 1260.0, 1600.0, 2500.0, 3227.0]
Siemens NH-1-100 | Siemens NH-1-100 | 100 | [5400.0, 2000.0, 400.0, 20.0, 1.0, 0.2, 0.012, 0.004] | 0 | 0 | [150.0, 190.0, 250.0, 430.0, 900.0, 1250.0, 2700.0, 3600.0] | 0 | 0
Siemens NH-1-125 | Siemens NH-1-125 | 125 | [4800.0, 120.0, 7.0, 0.1, 0.004] | 0 | 0 | [180.0, 400.0, 740.0, 2000.0, 4250.0] | 0 | 0
Siemens NH-1-16 | Siemens NH-1-16 | 16 | [4000.0, 400.0, 2.0, 0.1, 0.04, 0.01] | 0 | 0 | [26.0, 35.0, 75.0, 150.0, 200.0, 300.0] | 0 | 0
Siemens NH-1-160 | Siemens NH-1-160 | 160 | [4800.0, 120.0, 7.0, 0.1, 0.004] | 0 | 0 | [210.0, 500.0, 900.0, 2300.0, 5000.0] | 0 | 0
Siemens NH-1-25 | Siemens NH-1-25 | 25 | [4000.0, 1000.0, 10.0, 0.2, 0.02, 0.01] | 0 | 0 | [40.0, 50.0, 100.0, 210.0, 400.0, 500.0] | 0 | 0
Siemens NH-1-50 | Siemens NH-1-50 | 50 | [4000.0, 40.0, 4.0, 1.0, 0.02, 0.01] | 0 | 0 | [86.0, 200.0, 300.0, 400.0, 1000.0, 1280.0] | 0 | 0
Siemens NH-1-63 | Siemens NH-1-63 | 63 | [4000.0, 100.0, 10.0, 2.0, 0.04, 0.01] | 0 | 0 | [100.0, 200.0, 300.0, 400.0, 1000.0, 1500.0] | 0 | 0
Siemens NH-1-80 | Siemens NH-1-80 | 80 | [4800.0, 120.0, 7.0, 0.1, 0.01] | 0 | 0 | [150.58, 250.0, 450.0, 1150.0, 2470.0] | 0 | 0
Siemens NH-2-1000 | Siemens NH-2-1000 | 1000 | [4800.0, 120.0, 7.0, 0.1, 0.004] | 0 | 0 | [1900.0, 3500.0, 8400.0, 24000.0, 52000.0] | 0 | 0
Siemens NH-2-200 | Siemens NH-2-200 | 200 | [4800.0, 120.0, 7.0, 0.1, 0.004] | 0 | 0 | [280.0, 650.0, 1200.0, 3000.0, 7000.0] | 0 | 0
Siemens NH-2-224 | Siemens NH-2-224 | 224 | [4800.0, 120.0, 7.0, 0.2, 0.04, 0.004] | 0 | 0 | [400.0, 750.0, 1453.0, 3025.0, 4315.0, 7600.0] | 0 | 0
Siemens NH-2-250 | Siemens NH-2-250 | 250 | [4800.0, 120.0, 7.0, 0.1, 0.004] | 0 | 0 | [450.0, 800.0, 1650.0, 4000.0, 8500.0] | 0 | 0
Siemens NH-2-315 | Siemens NH-2-315 | 315 | [4800.0, 120.0, 7.0, 0.1, 0.004] | 0 | 0 | [550.0, 920.0, 1900.0, 5000.0, 11000.0] | 0 | 0
Siemens NH-2-355 | Siemens NH-2-355 | 355 | [4800.0, 120.0, 6.0, 0.1, 0.004] | 0 | 0 | [650.0, 1116.27, 2350.0, 5840.0, 12790.0] | 0 | 0
Siemens NH-2-400 | Siemens NH-2-400 | 400 | [4800.0, 120.0, 7.0, 0.1, 0.004] | 0 | 0 | [720.0, 1350.0, 2800.0, 6500.0, 15000.0] | 0 | 0
Siemens NH-2-425 | Siemens NH-2-425 | 425 | [4800.0, 120.0, 7.0, 0.1, 0.004] | 0 | 0 | [850.0, 1500.0, 3050.0, 7500.0, 16500.0] | 0 | 0
Siemens NH-2-630 | Siemens NH-2-630 | 630 | [4800.0, 120.0, 7.0, 0.1, 0.004] | 0 | 0 | [1200.0, 2000.0, 4800.0, 12000.0, 26000.0] | 0 | 0

## dtypes
| element | column | dtype
0 | bus | name | object
1 | bus | vn_kv | float64
2 | bus | type | object
3 | bus | zone | object
4 | bus | in_service | bool
5 | load | name | object
6 | load | bus | uint32
7 | load | p_mw | float64
8 | load | q_mvar | float64
9 | load | const_z_percent | float64
10 | load | const_i_percent | float64
11 | load | sn_mva | float64
12 | load | scaling | float64
13 | load | in_service | bool
14 | load | type | object
15 | ext_grid | name | object
16 | ext_grid | bus | uint32
17 | ext_grid | vm_pu | float64
18 | ext_grid | va_degree | float64
19 | ext_grid | slack_weight | float64
20 | ext_grid | in_service | bool
21 | line | name | object
22 | line | std_type | object
23 | line | from_bus | uint32
24 | line | to_bus | uint32
25 | line | length_km | float64
26 | line | r_ohm_per_km | float64
27 | line | x_ohm_per_km | float64
28 | line | c_nf_per_km | float64
29 | line | g_us_per_km | float64
30 | line | max_i_ka | float64
31 | line | df | float64
32 | line | parallel | uint32
33 | line | type | object
34 | line | in_service | bool
35 | trafo | name | object
36 | trafo | std_type | object
37 | trafo | hv_bus | uint32
38 | trafo | lv_bus | uint32
39 | trafo | sn_mva | float64
40 | trafo | vn_hv_kv | float64
41 | trafo | vn_lv_kv | float64
42 | trafo | vk_percent | float64
43 | trafo | vkr_percent | float64
44 | trafo | pfe_kw | float64
45 | trafo | i0_percent | float64
46 | trafo | shift_degree | float64
47 | trafo | tap_side | object
48 | trafo | tap_neutral | int32
49 | trafo | tap_min | int32
50 | trafo | tap_max | int32
51 | trafo | tap_step_percent | float64
52 | trafo | tap_step_degree | float64
53 | trafo | tap_pos | int32
54 | trafo | tap_phase_shifter | bool
55 | trafo | parallel | uint32
56 | trafo | df | float64
57 | trafo | in_service | bool
58 | line_geodata | coords | object
59 | bus_geodata | x | float64
60 | bus_geodata | y | float64
61 | bus_geodata | coords | object

## parameters
| version | format_version | converged | OPF_converged | name | f_hz | sn_mva
0 | 2.14.6 | 2.14.0 | FALSE | FALSE |  | 50 | 1