## bus
| name | vn_kv | type | zone | in_service
0 | bus_LV_3823-3_1_2_node_11 | 0.4 | n |  | TRUE
1 | bus_LV_3823-3_1_2_node_47 | 0.4 | n |  | TRUE
2 | bus_LV_3823-3_1_2_node_24 | 0.4 | n |  | TRUE
3 | bus_LV_3823-3_1_2_node_12 | 0.4 | n |  | TRUE
4 | bus_LV_3823-3_1_2_node_67 | 0.4 | n |  | TRUE
5 | bus_LV_3823-3_1_2_node_68 | 0.4 | n |  | TRUE
6 | bus_LV_3823-3_1_2_node_26 | 0.4 | n |  | TRUE
7 | bus_LV_3823-3_1_2_node_34 | 0.4 | n |  | TRUE
8 | bus_LV_3823-3_1_2_node_32 | 0.4 | n |  | TRUE
9 | bus_LV_3823-3_1_2_node_25 | 0.4 | n |  | TRUE
10 | bus_LV_3823-3_1_2_node_23 | 0.4 | n |  | TRUE
11 | bus_LV_3823-3_1_2_node_52 | 0.4 | n |  | TRUE
12 | bus_LV_3823-3_1_2_node_45 | 0.4 | n |  | TRUE
13 | bus_LV_3823-3_1_2_node_69 | 0.4 | n |  | TRUE
14 | bus_LV_3823-3_1_2_node_66 | 0.4 | n |  | TRUE
15 | bus_LV_3823-3_1_2_node_22 | 0.4 | n |  | TRUE
16 | bus_LV_3823-3_1_2_node_20 | 0.4 | n |  | TRUE
17 | bus_LV_3823-3_1_2_node_19 | 0.4 | n |  | TRUE
18 | bus_LV_3823-3_1_2_node_21 | 0.4 | n |  | TRUE
19 | bus_LV_3823-3_1_2_node_30 | 0.4 | n |  | TRUE
20 | bus_LV_3823-3_1_2_node_27 | 0.4 | n |  | TRUE
21 | bus_LV_3823-3_1_2_node_37 | 0.4 | n |  | TRUE
22 | bus_LV_3823-3_1_2_node_28 | 0.4 | n |  | TRUE
23 | bus_LV_3823-3_1_2_node_92 | 0.4 | n |  | TRUE
24 | bus_LV_3823-3_1_2_node_31 | 0.4 | n |  | TRUE
25 | bus_LV_3823-3_1_2_node_29 | 0.4 | n |  | TRUE
26 | bus_LV_3823-3_1_2_node_33 | 0.4 | n |  | TRUE
27 | bus_LV_3823-3_1_2_node_39 | 0.4 | n |  | TRUE
28 | bus_LV_3823-3_1_2_node_35 | 0.4 | n |  | TRUE
29 | bus_LV_3823-3_1_2_node_85 | 0.4 | n |  | TRUE
30 | bus_LV_3823-3_1_2_node_86 | 0.4 | n |  | TRUE
31 | bus_LV_3823-3_1_2_node_36 | 0.4 | n |  | TRUE
32 | bus_LV_3823-3_1_2_node_38 | 0.4 | n |  | TRUE
33 | bus_LV_3823-3_1_2_node_40 | 0.4 | n |  | TRUE
34 | bus_LV_3823-3_1_2_node_41 | 0.4 | n |  | TRUE
35 | bus_LV_3823-3_1_2_node_42 | 0.4 | n |  | TRUE
36 | bus_LV_3823-3_1_2_node_43 | 0.4 | n |  | TRUE
37 | bus_LV_3823-3_1_2_node_58 | 0.4 | n |  | TRUE
38 | bus_LV_3823-3_1_2_node_59 | 0.4 | n |  | TRUE
39 | bus_LV_3823-3_1_2_node_57 | 0.4 | n |  | TRUE
40 | bus_LV_3823-3_1_2_node_46 | 0.4 | n |  | TRUE
41 | bus_LV_3823-3_1_2_node_48 | 0.4 | n |  | TRUE
42 | bus_LV_3823-3_1_2_node_49 | 0.4 | n |  | TRUE
43 | bus_LV_3823-3_1_2_node_44 | 0.4 | n |  | TRUE
44 | bus_LV_3823-3_1_2_node_50 | 0.4 | n |  | TRUE
45 | bus_LV_3823-3_1_2_node_56 | 0.4 | n |  | TRUE
46 | bus_LV_3823-3_1_2_node_53 | 0.4 | n |  | TRUE
47 | bus_LV_3823-3_1_2_node_51 | 0.4 | n |  | TRUE
48 | bus_LV_3823-3_1_2_node_54 | 0.4 | n |  | TRUE
49 | bus_LV_3823-3_1_2_node_55 | 0.4 | n |  | TRUE
50 | bus_LV_3823-3_1_2_node_63 | 0.4 | n |  | TRUE
51 | bus_LV_3823-3_1_2_node_60 | 0.4 | n |  | TRUE
52 | bus_LV_3823-3_1_2_node_64 | 0.4 | n |  | TRUE
53 | bus_LV_3823-3_1_2_node_61 | 0.4 | n |  | TRUE
54 | bus_LV_3823-3_1_2_node_75 | 0.4 | n |  | TRUE
55 | bus_LV_3823-3_1_2_node_76 | 0.4 | n |  | TRUE
56 | bus_LV_3823-3_1_2_node_74 | 0.4 | n |  | TRUE
57 | bus_LV_3823-3_1_2_node_79 | 0.4 | n |  | TRUE
58 | bus_LV_3823-3_1_2_node_65 | 0.4 | n |  | TRUE
59 | bus_LV_3823-3_1_2_node_70 | 0.4 | n |  | TRUE
60 | bus_LV_3823-3_1_2_node_71 | 0.4 | n |  | TRUE
61 | bus_LV_3823-3_1_2_node_80 | 0.4 | n |  | TRUE
62 | bus_LV_3823-3_1_2_node_81 | 0.4 | n |  | TRUE
63 | bus_LV_3823-3_1_2_node_77 | 0.4 | n |  | TRUE
64 | bus_LV_3823-3_1_2_node_78 | 0.4 | n |  | TRUE
65 | bus_LV_3823-3_1_2_node_83 | 0.4 | n |  | TRUE
66 | bus_LV_3823-3_1_2_node_84 | 0.4 | n |  | TRUE
67 | bus_LV_3823-3_1_2_node_82 | 0.4 | n |  | TRUE
68 | bus_MV_173_0_node_22 | 20 | n |  | TRUE

## load
| name | bus | p_mw | q_mvar | const_z_percent | const_i_percent | sn_mva | scaling | in_service | type
0 | LV_3823-3_1_2_load_24 | 2 | 0.0087966 | 0.0022046 | 0 | 0 |  | 1 | TRUE | wye
1 | LV_3823-3_1_2_load_68 | 5 | 0.0013165 | 0.00032995 | 0 | 0 |  | 1 | TRUE | wye
2 | LV_3823-3_1_2_load_32 | 8 | 0.0031761 | 0.00079601 | 0 | 0 |  | 1 | TRUE | wye
3 | LV_3823-3_1_2_load_25 | 9 | 0.001224 | 0.00030676 | 0 | 0 |  | 1 | TRUE | wye
4 | LV_3823-3_1_2_load_23 | 10 | 0.0012054 | 0.0003021 | 0 | 0 |  | 1 | TRUE | wye
5 | LV_3823-3_1_2_load_52 | 11 | 0.0037711 | 0.00094513 | 0 | 0 |  | 1 | TRUE | wye
6 | LV_3823-3_1_2_load_45 | 12 | 0.0064481 | 0.0016161 | 0 | 0 |  | 1 | TRUE | wye
7 | LV_3823-3_1_2_load_69 | 13 | 0.0012146 | 0.00030442 | 0 | 0 |  | 1 | TRUE | wye
8 | LV_3823-3_1_2_load_66 | 14 | 0.0039881 | 0.00099952 | 0 | 0 |  | 1 | TRUE | wye
9 | LV_3823-3_1_2_load_22 | 15 | 0.0030395 | 0.00076177 | 0 | 0 |  | 1 | TRUE | wye
10 | LV_3823-3_1_2_load_19 | 17 | 0.0027477 | 0.00068865 | 0 | 0 |  | 1 | TRUE | wye
11 | LV_3823-3_1_2_load_30 | 19 | 0.0028717 | 0.00071971 | 0 | 0 |  | 1 | TRUE | wye
12 | LV_3823-3_1_2_load_27 | 20 | 0.00098421 | 0.00024667 | 0 | 0 |  | 1 | TRUE | wye
13 | LV_3823-3_1_2_load_28 | 22 | 0.0024948 | 0.00062525 | 0 | 0 |  | 1 | TRUE | wye
14 | LV_3823-3_1_2_load_92 | 23 | 0.00086731 | 0.00021737 | 0 | 0 |  | 1 | TRUE | wye
15 | LV_3823-3_1_2_load_29 | 25 | 0.0091837 | 0.0023017 | 0 | 0 |  | 1 | TRUE | wye
16 | LV_3823-3_1_2_load_33 | 26 | 0.0031992 | 0.00080179 | 0 | 0 |  | 1 | TRUE | wye
17 | LV_3823-3_1_2_load_39 | 27 | 0.0034624 | 0.00086777 | 0 | 0 |  | 1 | TRUE | wye
18 | LV_3823-3_1_2_load_35 | 28 | 0.0019917 | 0.00049916 | 0 | 0 |  | 1 | TRUE | wye
19 | LV_3823-3_1_2_load_86 | 30 | 0.0044536 | 0.0011162 | 0 | 0 |  | 1 | TRUE | wye
20 | LV_3823-3_1_2_load_36 | 31 | 0.0027459 | 0.00068818 | 0 | 0 |  | 1 | TRUE | wye
21 | LV_3823-3_1_2_load_38 | 32 | 0.0016184 | 0.00040561 | 0 | 0 |  | 1 | TRUE | wye
22 | LV_3823-3_1_2_load_42 | 35 | 0.0020989 | 0.00052603 | 0 | 0 |  | 1 | TRUE | wye
23 | LV_3823-3_1_2_load_43 | 36 | 0.0024492 | 0.00061382 | 0 | 0 |  | 1 | TRUE | wye
24 | LV_3823-3_1_2_load_59 | 38 | 0.0019379 | 0.00048568 | 0 | 0 |  | 1 | TRUE | wye
25 | LV_3823-3_1_2_load_57 | 39 | 0.0058546 | 0.0014673 | 0 | 0 |  | 1 | TRUE | wye
26 | LV_3823-3_1_2_load_48 | 41 | 0.0040974 | 0.0010269 | 0 | 0 |  | 1 | TRUE | wye
27 | LV_3823-3_1_2_load_44 | 43 | 0.0055911 | 0.0014013 | 0 | 0 |  | 1 | TRUE | wye
28 | LV_3823-3_1_2_load_50 | 44 | 0.0066106 | 0.0016568 | 0 | 0 |  | 1 | TRUE | wye
29 | LV_3823-3_1_2_load_56 | 45 | 0.0037836 | 0.00094826 | 0 | 0 |  | 1 | TRUE | wye
30 | LV_3823-3_1_2_load_53 | 46 | 0.0051637 | 0.0012941 | 0 | 0 |  | 1 | TRUE | wye
31 | LV_3823-3_1_2_load_51 | 47 | 0.0058098 | 0.0014561 | 0 | 0 |  | 1 | TRUE | wye
32 | LV_3823-3_1_2_load_54 | 48 | 0.0030221 | 0.00075741 | 0 | 0 |  | 1 | TRUE | wye
33 | LV_3823-3_1_2_load_63 | 50 | 0.0034195 | 0.000857 | 0 | 0 |  | 1 | TRUE | wye
34 | LV_3823-3_1_2_load_60 | 51 | 0.0039273 | 0.00098428 | 0 | 0 |  | 1 | TRUE | wye
35 | LV_3823-3_1_2_load_64 | 52 | 0.0049801 | 0.0012481 | 0 | 0 |  | 1 | TRUE | wye
36 | LV_3823-3_1_2_load_61 | 53 | 0.0036126 | 0.00090541 | 0 | 0 |  | 1 | TRUE | wye
37 | LV_3823-3_1_2_load_75 | 54 | 0.0032042 | 0.00080306 | 0 | 0 |  | 1 | TRUE | wye
38 | LV_3823-3_1_2_load_74 | 56 | 0.0022167 | 0.00055555 | 0 | 0 |  | 1 | TRUE | wye
39 | LV_3823-3_1_2_load_79 | 57 | 0.0068195 | 0.0017091 | 0 | 0 |  | 1 | TRUE | wye
40 | LV_3823-3_1_2_load_70 | 59 | 0.0014116 | 0.00035379 | 0 | 0 |  | 1 | TRUE | wye
41 | LV_3823-3_1_2_load_71 | 60 | 0.0015932 | 0.00039929 | 0 | 0 |  | 1 | TRUE | wye
42 | LV_3823-3_1_2_load_80 | 61 | 0.0025923 | 0.00064968 | 0 | 0 |  | 1 | TRUE | wye
43 | LV_3823-3_1_2_load_81 | 62 | 0.0058411 | 0.0014639 | 0 | 0 |  | 1 | TRUE | wye
44 | LV_3823-3_1_2_load_77 | 63 | 0.0042883 | 0.0010748 | 0 | 0 |  | 1 | TRUE | wye
45 | LV_3823-3_1_2_load_78 | 64 | 0.0017824 | 0.0004467 | 0 | 0 |  | 1 | TRUE | wye
46 | LV_3823-3_1_2_load_83 | 65 | 0.002338 | 0.00058597 | 0 | 0 |  | 1 | TRUE | wye
47 | LV_3823-3_1_2_load_84 | 66 | 0.0026045 | 0.00065275 | 0 | 0 |  | 1 | TRUE | wye
48 | LV_3823-3_1_2_load_82 | 67 | 0.0017594 | 0.00044095 | 0 | 0 |  | 1 | TRUE | wye

## ext_grid
| name | bus | vm_pu | va_degree | slack_weight | in_service
0 |  | 39 | 1 | 0 | 1 | TRUE

## line
| name | std_type | from_bus | to_bus | length_km | r_ohm_per_km | x_ohm_per_km | c_nf_per_km | g_us_per_km | max_i_ka | df | parallel | type | in_service
0 | LV_3823-3_1_2_line_0 | NAYY 4x150 SE | 0 | 1 | 0.004179 | 0.208 | 0.08 | 261 | 0 | 0.27 | 1 | 1 | cs | TRUE
1 | LV_3823-3_1_2_line_1 | NAYY 4x150 SE | 0 | 2 | 0.015718 | 0.208 | 0.08 | 261 | 0 | 0.27 | 1 | 1 | cs | TRUE
2 | LV_3823-3_1_2_line_2 | NAYY 4x150 SE | 1 | 11 | 0.031181 | 0.208 | 0.08 | 261 | 0 | 0.27 | 1 | 1 | cs | TRUE
3 | LV_3823-3_1_2_line_3 | NAYY 4x150 SE | 1 | 12 | 0.0095933 | 0.208 | 0.08 | 261 | 0 | 0.27 | 1 | 1 | cs | TRUE
4 | LV_3823-3_1_2_line_4 | NAYY 4x150 SE | 3 | 4 | 0.016474 | 0.208 | 0.08 | 261 | 0 | 0.27 | 1 | 1 | cs | TRUE
5 | LV_3823-3_1_2_line_5 | NAYY 4x150 SE | 3 | 5 | 0.0058613 | 0.208 | 0.08 | 261 | 0 | 0.27 | 1 | 1 | cs | TRUE
6 | LV_3823-3_1_2_line_6 | NAYY 4x150 SE | 4 | 13 | 0.0083329 | 0.208 | 0.08 | 261 | 0 | 0.27 | 1 | 1 | cs | TRUE
7 | LV_3823-3_1_2_line_7 | NAYY 4x150 SE | 5 | 14 | 0.015834 | 0.208 | 0.08 | 261 | 0 | 0.27 | 1 | 1 | cs | TRUE
8 | LV_3823-3_1_2_line_8 | NAYY 4x150 SE | 6 | 7 | 0.95622 | 0.208 | 0.08 | 261 | 0 | 0.27 | 1 | 1 | cs | TRUE
9 | LV_3823-3_1_2_line_9 | NAYY 4x150 SE | 6 | 8 | 0.09915 | 0.208 | 0.08 | 261 | 0 | 0.27 | 1 | 1 | cs | TRUE
10 | LV_3823-3_1_2_line_10 | NAYY 4x150 SE | 7 | 23 | 0.024084 | 0.208 | 0.08 | 261 | 0 | 0.27 | 1 | 1 | cs | TRUE
11 | LV_3823-3_1_2_line_11 | NAYY 4x150 SE | 8 | 24 | 0.0027903 | 0.208 | 0.08 | 261 | 0 | 0.27 | 1 | 1 | cs | TRUE
12 | LV_3823-3_1_2_line_12 | NAYY 4x150 SE | 9 | 10 | 0.021783 | 0.208 | 0.08 | 261 | 0 | 0.27 | 1 | 1 | cs | TRUE
13 | LV_3823-3_1_2_line_13 | NAYY 4x150 SE | 10 | 16 | 0.0047718 | 0.208 | 0.08 | 261 | 0 | 0.27 | 1 | 1 | cs | TRUE
14 | LV_3823-3_1_2_line_14 | NAYY 4x150 SE | 12 | 43 | 0.0025302 | 0.208 | 0.08 | 261 | 0 | 0.27 | 1 | 1 | cs | TRUE
15 | LV_3823-3_1_2_line_15 | NAYY 4x150 SE | 13 | 59 | 0.0088323 | 0.208 | 0.08 | 261 | 0 | 0.27 | 1 | 1 | cs | TRUE
16 | LV_3823-3_1_2_line_16 | NAYY 4x150 SE | 14 | 58 | 0.0023816 | 0.208 | 0.08 | 261 | 0 | 0.27 | 1 | 1 | cs | TRUE
17 | LV_3823-3_1_2_line_17 | NAYY 4x150 SE | 15 | 16 | 0.022059 | 0.208 | 0.08 | 261 | 0 | 0.27 | 1 | 1 | cs | TRUE
18 | LV_3823-3_1_2_line_18 | NAYY 4x150 SE | 16 | 18 | 0.005609 | 0.208 | 0.08 | 261 | 0 | 0.27 | 1 | 1 | cs | TRUE
19 | LV_3823-3_1_2_line_19 | NAYY 4x150 SE | 16 | 17 | 0.023356 | 0.208 | 0.08 | 261 | 0 | 0.27 | 1 | 1 | cs | TRUE
20 | LV_3823-3_1_2_line_20 | NAYY 4x150 SE | 18 | 19 | 0.01835 | 0.208 | 0.08 | 261 | 0 | 0.27 | 1 | 1 | cs | TRUE
21 | LV_3823-3_1_2_line_21 | NAYY 4x150 SE | 18 | 20 | 0.019731 | 0.208 | 0.08 | 261 | 0 | 0.27 | 1 | 1 | cs | TRUE
22 | LV_3823-3_1_2_line_22 | NAYY 4x150 SE | 19 | 21 | 0.0075367 | 0.208 | 0.08 | 261 | 0 | 0.27 | 1 | 1 | cs | TRUE
23 | LV_3823-3_1_2_line_23 | NAYY 4x150 SE | 20 | 22 | 0.0053817 | 0.208 | 0.08 | 261 | 0 | 0.27 | 1 | 1 | cs | TRUE
24 | LV_3823-3_1_2_line_24 | NAYY 4x150 SE | 21 | 27 | 0.0061119 | 0.208 | 0.08 | 261 | 0 | 0.27 | 1 | 1 | cs | TRUE
25 | LV_3823-3_1_2_line_25 | NAYY 4x150 SE | 21 | 28 | 0.011803 | 0.208 | 0.08 | 261 | 0 | 0.27 | 1 | 1 | cs | TRUE
26 | LV_3823-3_1_2_line_26 | NAYY 4x150 SE | 22 | 25 | 0.033269 | 0.208 | 0.08 | 261 | 0 | 0.27 | 1 | 1 | cs | TRUE
27 | LV_3823-3_1_2_line_27 | NAYY 4x150 SE | 24 | 26 | 0.034669 | 0.208 | 0.08 | 261 | 0 | 0.27 | 1 | 1 | cs | TRUE
28 | LV_3823-3_1_2_line_28 | NAYY 4x150 SE | 24 | 25 | 0.041658 | 0.208 | 0.08 | 261 | 0 | 0.27 | 1 | 1 | cs | TRUE
29 | LV_3823-3_1_2_line_29 | NAYY 4x150 SE | 26 | 29 | 0.014052 | 0.208 | 0.08 | 261 | 0 | 0.27 | 1 | 1 | cs | TRUE
30 | LV_3823-3_1_2_line_30 | NAYY 4x150 SE | 27 | 34 | 0.013773 | 0.208 | 0.08 | 261 | 0 | 0.27 | 1 | 1 | cs | TRUE
31 | LV_3823-3_1_2_line_31 | NAYY 4x150 SE | 28 | 31 | 0.0068551 | 0.208 | 0.08 | 261 | 0 | 0.27 | 1 | 1 | cs | TRUE
32 | LV_3823-3_1_2_line_32 | NAYY 4x150 SE | 29 | 30 | 0.03786 | 0.208 | 0.08 | 261 | 0 | 0.27 | 1 | 1 | cs | TRUE
33 | LV_3823-3_1_2_line_33 | NAYY 4x150 SE | 30 | 67 | 0.010545 | 0.208 | 0.08 | 261 | 0 | 0.27 | 1 | 1 | cs | TRUE
34 | LV_3823-3_1_2_line_34 | NAYY 4x150 SE | 31 | 32 | 0.0042658 | 0.208 | 0.08 | 261 | 0 | 0.27 | 1 | 1 | cs | TRUE
35 | LV_3823-3_1_2_line_35 | NAYY 4x150 SE | 32 | 33 | 0.013487 | 0.208 | 0.08 | 261 | 0 | 0.27 | 1 | 1 | cs | TRUE
36 | LV_3823-3_1_2_line_36 | NAYY 4x150 SE | 33 | 35 | 0.0059961 | 0.208 | 0.08 | 261 | 0 | 0.27 | 1 | 1 | cs | TRUE
37 | LV_3823-3_1_2_line_37 | NAYY 4x150 SE | 34 | 36 | 0.00093248 | 0.208 | 0.08 | 261 | 0 | 0.27 | 1 | 1 | cs | TRUE
38 | LV_3823-3_1_2_line_38 | NAYY 4x150 SE | 35 | 37 | 0.016549 | 0.208 | 0.08 | 261 | 0 | 0.27 | 1 | 1 | cs | TRUE
39 | LV_3823-3_1_2_line_39 | NAYY 4x150 SE | 37 | 38 | 0.012232 | 0.208 | 0.08 | 261 | 0 | 0.27 | 1 | 1 | cs | TRUE
40 | LV_3823-3_1_2_line_40 | NAYY 4x150 SE | 37 | 39 | 0.01714 | 0.208 | 0.08 | 261 | 0 | 0.27 | 1 | 1 | cs | TRUE
41 | LV_3823-3_1_2_line_41 | NAYY 4x150 SE | 38 | 54 | 0.023043 | 0.208 | 0.08 | 261 | 0 | 0.27 | 1 | 1 | cs | TRUE
42 | LV_3823-3_1_2_line_42 | NAYY 4x150 SE | 39 | 45 | 0.0022423 | 0.208 | 0.08 | 261 | 0 | 0.27 | 1 | 1 | cs | TRUE
43 | LV_3823-3_1_2_line_43 | NAYY 4x150 SE | 40 | 41 | 0.017828 | 0.208 | 0.08 | 261 | 0 | 0.27 | 1 | 1 | cs | TRUE
44 | LV_3823-3_1_2_line_44 | NAYY 4x150 SE | 40 | 42 | 0.014068 | 0.208 | 0.08 | 261 | 0 | 0.27 | 1 | 1 | cs | TRUE
45 | LV_3823-3_1_2_line_45 | NAYY 4x150 SE | 40 | 43 | 0.016389 | 0.208 | 0.08 | 261 | 0 | 0.27 | 1 | 1 | cs | TRUE
46 | LV_3823-3_1_2_line_46 | NAYY 4x150 SE | 41 | 44 | 0.0064745 | 0.208 | 0.08 | 261 | 0 | 0.27 | 1 | 1 | cs | TRUE
47 | LV_3823-3_1_2_line_47 | NAYY 4x150 SE | 42 | 45 | 0.0061212 | 0.208 | 0.08 | 261 | 0 | 0.27 | 1 | 1 | cs | TRUE
48 | LV_3823-3_1_2_line_48 | NAYY 4x150 SE | 42 | 46 | 0.0072014 | 0.208 | 0.08 | 261 | 0 | 0.27 | 1 | 1 | cs | TRUE
49 | LV_3823-3_1_2_line_49 | NAYY 4x150 SE | 44 | 47 | 0.0015293 | 0.208 | 0.08 | 261 | 0 | 0.27 | 1 | 1 | cs | TRUE
50 | LV_3823-3_1_2_line_50 | NAYY 4x150 SE | 46 | 48 | 0.0051287 | 0.208 | 0.08 | 261 | 0 | 0.27 | 1 | 1 | cs | TRUE
51 | LV_3823-3_1_2_line_51 | NAYY 4x150 SE | 48 | 49 | 0.015223 | 0.208 | 0.08 | 261 | 0 | 0.27 | 1 | 1 | cs | TRUE
52 | LV_3823-3_1_2_line_52 | NAYY 4x150 SE | 49 | 50 | 0.018268 | 0.208 | 0.08 | 261 | 0 | 0.27 | 1 | 1 | cs | TRUE
53 | LV_3823-3_1_2_line_53 | NAYY 4x150 SE | 49 | 51 | 0.0085371 | 0.208 | 0.08 | 261 | 0 | 0.27 | 1 | 1 | cs | TRUE
54 | LV_3823-3_1_2_line_54 | NAYY 4x150 SE | 50 | 52 | 0.00019745 | 0.208 | 0.08 | 261 | 0 | 0.27 | 1 | 1 | cs | TRUE
55 | LV_3823-3_1_2_line_55 | NAYY 4x150 SE | 51 | 53 | 0.018018 | 0.208 | 0.08 | 261 | 0 | 0.27 | 1 | 1 | cs | TRUE
56 | LV_3823-3_1_2_line_56 | NAYY 4x150 SE | 52 | 58 | 0.0060542 | 0.208 | 0.08 | 261 | 0 | 0.27 | 1 | 1 | cs | TRUE
57 | LV_3823-3_1_2_line_57 | NAYY 4x150 SE | 54 | 55 | 0.012463 | 0.208 | 0.08 | 261 | 0 | 0.27 | 1 | 1 | cs | TRUE
58 | LV_3823-3_1_2_line_58 | NAYY 4x150 SE | 55 | 63 | 0.0093018 | 0.208 | 0.08 | 261 | 0 | 0.27 | 1 | 1 | cs | TRUE
59 | LV_3823-3_1_2_line_59 | NAYY 4x150 SE | 55 | 64 | 0.013807 | 0.208 | 0.08 | 261 | 0 | 0.27 | 1 | 1 | cs | TRUE
60 | LV_3823-3_1_2_line_60 | NAYY 4x150 SE | 56 | 57 | 0.014598 | 0.208 | 0.08 | 261 | 0 | 0.27 | 1 | 1 | cs | TRUE
61 | LV_3823-3_1_2_line_61 | NAYY 4x150 SE | 57 | 63 | 0.0070573 | 0.208 | 0.08 | 261 | 0 | 0.27 | 1 | 1 | cs | TRUE
62 | LV_3823-3_1_2_line_62 | NAYY 4x150 SE | 59 | 60 | 0.012003 | 0.208 | 0.08 | 261 | 0 | 0.27 | 1 | 1 | cs | TRUE
63 | LV_3823-3_1_2_line_63 | NAYY 4x150 SE | 61 | 62 | 0.043805 | 0.208 | 0.08 | 261 | 0 | 0.27 | 1 | 1 | cs | TRUE
64 | LV_3823-3_1_2_line_64 | NAYY 4x150 SE | 62 | 67 | 0.010248 | 0.208 | 0.08 | 261 | 0 | 0.27 | 1 | 1 | cs | TRUE
65 | LV_3823-3_1_2_line_65 | NAYY 4x150 SE | 64 | 65 | 0.0036624 | 0.208 | 0.08 | 261 | 0 | 0.27 | 1 | 1 | cs | TRUE
66 | LV_3823-3_1_2_line_66 | NAYY 4x150 SE | 65 | 66 | 0.006434 | 0.208 | 0.08 | 261 | 0 | 0.27 | 1 | 1 | cs | TRUE

## trafo
| name | std_type | hv_bus | lv_bus | sn_mva | vn_hv_kv | vn_lv_kv | vk_percent | vkr_percent | pfe_kw | i0_percent | shift_degree | tap_side | tap_neutral | tap_min | tap_max | tap_step_percent | tap_step_degree | tap_pos | tap_phase_shifter | parallel | df | in_service
0 | LV_3823-3_1_2_trafo_57 | 0.25 MVA 20/0.4 kV | 68 | 39 | 0.25 | 20 | 0.4 | 6 | 1.44 | 0.8 | 0.32 | 150 | hv | 0 | -2 | 2 | 2.5 | 0 | 0 | FALSE | 1 | 1 | TRUE

## line_geodata
| x0 | y0 | x1 | y1 | x2 | y2 | x3 | y3 | x4 | y4 | x5 | y5 | x6 | y6 | x7 | y7 | x8 | y8 | x9 | y9 | x10 | y10 | x11 | y11 | x12 | y12 | x13 | y13 | x14 | y14 | x15 | y15 | x16 | y16 | x17 | y17 | x18 | y18 | x19 | y19 | x20 | y20 | x21 | y21 | x22 | y22 | x23 | y23 | x24 | y24 | x25 | y25 | x26 | y26 | x27 | y27 | x28 | y28 | x29 | y29 | x30 | y30 | x31 | y31 | x32 | y32 | x33 | y33 | x34 | y34 | x35 | y35 | x36 | y36 | x37 | y37 | x38 | y38 | x39 | y39 | x40 | y40 | x41 | y41 | x42 | y42 | x43 | y43 | x44 | y44 | x45 | y45 | x46 | y46 | x47 | y47 | x48 | y48 | x49 | y49 | x50 | y50 | x51 | y51 | x52 | y52 | x53 | y53 | x54 | y54 | x55 | y55 | x56 | y56 | x57 | y57 | x58 | y58 | x59 | y59 | x60 | y60 | x61 | y61 | x62 | y62 | x63 | y63 | x64 | y64 | x65 | y65 | x66 | y66 | x67 | y67 | x68 | y68 | x69 | y69 | x70 | y70 | x71 | y71 | x72 | y72 | x73 | y73 | x74 | y74 | x75 | y75 | x76 | y76 | x77 | y77 | x78 | y78 | x79 | y79 | x80 | y80 | x81 | y81 | x82 | y82 | x83 | y83 | x84 | y84 | x85 | y85
0 | 2737213.6307 | 1136535.7108 | 2737212.9315 | 1136531.5919
1 | 2737212.9315 | 1136531.5919 | 2737212.1102 | 1136515.8951
2 | 2737213.6307 | 1136535.7108 | 2737215.5521 | 1136544.3053 | 2737217.4443 | 1136550.1193 | 2737220.4705 | 1136557.8604 | 2737224.2136 | 1136564.8729
3 | 2737213.6307 | 1136535.7108 | 2737204.6088 | 1136538.9724
4 | 2737229.2651 | 1136617.2599 | 2737228.1698 | 1136618.0356 | 2737218.5212 | 1136629.7139
5 | 2737229.2651 | 1136617.2599 | 2737224.7485 | 1136613.5243
6 | 2737218.5212 | 1136629.7139 | 2737216.8116 | 1136631.7766 | 2737213.155 | 1136636.0888
7 | 2737212.3836 | 1136603.6412 | 2737216.4362 | 1136606.6494 | 2737224.7485 | 1136613.5243
8 | 2736875.1821 | 1135682.5553 | 2736882.6663 | 1135693.3663 | 2736893.3714 | 1135703.7054 | 2736902.8457 | 1135715.3621 | 2736906.83 | 1135721.9684 | 2736908.5716 | 1135727.3229 | 2736909.5116 | 1135733.0596 | 2736909.3578 | 1135739.8389 | 2736907.3084 | 1135759.596 | 2736905.9372 | 1135778.9792 | 2736906.1939 | 1135791.0829 | 2736910.6087 | 1135819.7709 | 2736918.6143 | 1135849.3298 | 2736921.0283 | 1135854.5662 | 2736925.5736 | 1135859.8509 | 2736933.0007 | 1135867.7362 | 2736936.7155 | 1135874.3364 | 2736941.7476 | 1135893.4535 | 2736942.8 | 1135906.109 | 2736943.7572 | 1135922.6207 | 2736944.3487 | 1135943.3717 | 2736944.4835 | 1135955.0723 | 2736942.9716 | 1135963.0106 | 2736941.1469 | 1135967.0944 | 2736937.9894 | 1135970.8812 | 2736933.9086 | 1135974.647 | 2736928.3508 | 1135978.3682 | 2736920.1714 | 1135980.5733 | 2736907.8705 | 1135981.8955 | 2736904.0574 | 1135985.4006 | 2736902.198 | 1135990.6734 | 2736903.2324 | 1135998.0134 | 2736904.8239 | 1136004.5543 | 2736908.9657 | 1136009.9744 | 2736917.2906 | 1136019.3367 | 2736920.771 | 1136024.7307 | 2736924.4164 | 1136034.3872 | 2736928.275 | 1136052.2879 | 2736930.3289 | 1136067.6236 | 2736929.8234 | 1136072.26 | 2736928.2983 | 1136075.0164 | 2736924.7649 | 1136077.7272 | 2736918.2682 | 1136080.0817 | 2736917.0304 | 1136082.3886 | 2736894.1531 | 1136110.502 | 2736891.8456 | 1136115.509 | 2736890.9614 | 1136123.6061 | 2736893.2353 | 1136150.9667 | 2736895.8994 | 1136172.3207 | 2736897.1868 | 1136177.3314 | 2736898.1895 | 1136179.6225 | 2736900.7378 | 1136181.982 | 2736905.0506 | 1136185.9716 | 2736922.8482 | 1136196.1492 | 2736939.6546 | 1136204.2139 | 2736945.2479 | 1136204.6856 | 2736949.9173 | 1136203.1347 | 2736959.0612 | 1136197.7603 | 2736978.3417 | 1136181.2631 | 2736981.6106 | 1136180.0252 | 2736984.4051 | 1136180.3555 | 2736987.713 | 1136181.1311 | 2736991.0777 | 1136183.4758 | 2736994.4281 | 1136190.179 | 2736994.7577 | 1136194.99 | 2736993.2088 | 1136201.5041 | 2736985.9717 | 1136211.7253 | 2736977.067 | 1136222.1645 | 2736969.919 | 1136228.4626 | 2736962.7222 | 1136233.1806 | 2736959.1812 | 1136238.6044 | 2736957.4929 | 1136243.8033 | 2736958.2844 | 1136251.3268 | 2736962.9858 | 1136259.8953 | 2736988.2953 | 1136286.7336 | 2737000.9654 | 1136295.572 | 2737008.8466 | 1136303.0896 | 2737019.7338 | 1136332.4806 | 2737029.9349 | 1136357.4972 | 2737034.8175 | 1136362.1448 | 2737049.6974 | 1136374.0023 | 2737061.1235 | 1136387.4382 | 2737066.3698 | 1136391.6604 | 2737070.012 | 1136392.9662 | 2737075.0169 | 1136393.5802 | 2737082.7546 | 1136393.5114
9 | 2737082.7546 | 1136393.5114 | 2737085.0905 | 1136406.5741 | 2737088.1355 | 1136435.1866 | 2737088.4024 | 1136444.1104 | 2737087.9957 | 1136452.8632 | 2737087.3428 | 1136463.6453 | 2737087.2864 | 1136470.538 | 2737088.2141 | 1136478.1536 | 2737089.9847 | 1136492.0905
10 | 2736869.6954 | 1135659.703 | 2736868.9115 | 1135664.7334 | 2736870.6067 | 1135672.4775 | 2736875.1821 | 1135682.5553
11 | 2737090.3364 | 1136494.8585 | 2737089.9847 | 1136492.0905
12 | 2737157.2024 | 1136468.8907 | 2737157.7361 | 1136470.4707 | 2737158.8652 | 1136471.5972 | 2737161.7799 | 1136472.7309 | 2737168.2234 | 1136474.7342 | 2737169.5776 | 1136475.7769 | 2737170.4298 | 1136477.2306 | 2737170.631 | 1136478.5362 | 2737170.6999 | 1136482.4654
13 | 2737173.2392 | 1136486.0454 | 2737171.4767 | 1136485.0157 | 2737170.7181 | 1136483.5085 | 2737170.6999 | 1136482.4654
14 | 2737202.2293 | 1136539.8327 | 2737202.2293 | 1136539.8327 | 2737204.6088 | 1136538.9724
15 | 2737213.155 | 1136636.0888 | 2737207.4426 | 1136642.8251
16 | 2737210.4713 | 1136602.2217 | 2737212.3836 | 1136603.6412
17 | 2737173.2392 | 1136486.0454 | 2737174.0583 | 1136464.0014
18 | 2737173.2392 | 1136486.0454 | 2737171.532 | 1136491.3884
19 | 2737173.2392 | 1136486.0454 | 2737175.6789 | 1136485.7228 | 2737176.3207 | 1136478.8212 | 2737190.2126 | 1136480.2311
20 | 2737171.532 | 1136491.3884 | 2737172.0177 | 1136501.518 | 2737172.4011 | 1136509.7179
21 | 2737171.532 | 1136491.3884 | 2737151.8634 | 1136489.8231
22 | 2737172.7532 | 1136517.2464 | 2737172.4011 | 1136509.7179
23 | 2737146.4987 | 1136489.3962 | 2737151.8634 | 1136489.8231
24 | 2737172.7532 | 1136517.2464 | 2737173.816 | 1136523.2652
25 | 2737172.7532 | 1136517.2464 | 2737161.8203 | 1136518.032 | 2737161.2844 | 1136518.6817
26 | 2737118.3938 | 1136479.409 | 2737141.4347 | 1136480.5413 | 2737146.4987 | 1136489.3962 | 2737146.4987 | 1136489.3962
27 | 2737090.3364 | 1136494.8585 | 2737093.4676 | 1136513.2321 | 2737095.5143 | 1136519.7056 | 2737098.7412 | 1136528.3653
28 | 2737090.3364 | 1136494.8585 | 2737094.0166 | 1136490.4166 | 2737094.7242 | 1136478.2458 | 2737118.3938 | 1136479.409
29 | 2737103.2208 | 1136541.6746 | 2737101.4273 | 1136535.5738 | 2737098.7412 | 1136528.3653
30 | 2737176.2108 | 1136536.8283 | 2737173.816 | 1136523.2652
31 | 2737161.2844 | 1136518.6817 | 2737159.2635 | 1136521.1318 | 2737159.5161 | 1136524.8022
32 | 2737103.2208 | 1136541.6746 | 2737103.1541 | 1136549.3565 | 2737103.273 | 1136575.6343 | 2737103.7175 | 1136579.4472 | 2737103.7356 | 1136579.5056
33 | 2737107.5187 | 1136589.3328 | 2737104.9368 | 1136583.3778 | 2737103.7356 | 1136579.5056
34 | 2737159.5161 | 1136524.8022 | 2737159.5471 | 1136525.2524 | 2737159.7664 | 1136528.4709 | 2737159.6138 | 1136529.0393
35 | 2737156.1168 | 1136542.0648 | 2737159.6138 | 1136529.0393
36 | 2737156.1168 | 1136542.0648 | 2737154.1492 | 1136547.7289
37 | 2737176.5969 | 1136537.6771 | 2737176.2108 | 1136536.8283
38 | 2737155.6275 | 1136563.2582 | 2737152.0316 | 1136553.8251 | 2737154.1492 | 1136547.7289
39 | 2737155.6275 | 1136563.2582 | 2737149.5801 | 1136568.8918 | 2737149.4136 | 1136572.8556
40 | 2737155.6275 | 1136563.2582 | 2737169.8826 | 1136560.2353 | 2737172.3396 | 1136559.4905
41 | 2737157.4029 | 1136594.1993 | 2737157.4029 | 1136594.1993 | 2737149.295 | 1136575.6792 | 2737149.4136 | 1136572.8556
42 | 2737172.3396 | 1136559.4905 | 2737172.3396 | 1136559.4905 | 2737174.0304 | 1136560.9634
43 | 2737190.4142 | 1136550.9837 | 2737198.5788 | 1136556.5065 | 2737204.9137 | 1136561.3444
44 | 2737180.1422 | 1136560.6242 | 2737190.4142 | 1136550.9837
45 | 2737190.4142 | 1136550.9837 | 2737194.7088 | 1136548.3014 | 2737202.2293 | 1136539.8327
46 | 2737210.0593 | 1136565.274 | 2737204.9137 | 1136561.3444
47 | 2737180.1422 | 1136560.6242 | 2737174.0304 | 1136560.9634
48 | 2737180.1422 | 1136560.6242 | 2737183.5671 | 1136566.959
49 | 2737211.2748 | 1136566.2022 | 2737210.0593 | 1136565.274
50 | 2737183.5671 | 1136566.959 | 2737186.0063 | 1136571.4706
51 | 2737193.2465 | 1136584.862 | 2737186.0063 | 1136571.4706
52 | 2737193.2465 | 1136584.862 | 2737203.2902 | 1136593.7301 | 2737206.4344 | 1136597.4481
53 | 2737193.2465 | 1136584.862 | 2737187.7637 | 1136591.4058
54 | 2737206.4344 | 1136597.4481 | 2737206.5619 | 1136597.5989
55 | 2737187.7637 | 1136591.4058 | 2737182.0746 | 1136598.1959 | 2737186.0313 | 1136606.4563
56 | 2737210.4713 | 1136602.2217 | 2737206.5619 | 1136597.5989
57 | 2737147.8081 | 1136602.154 | 2737157.4029 | 1136594.1993
58 | 2737147.8081 | 1136602.154 | 2737153.7879 | 1136609.279
59 | 2737147.8081 | 1136602.154 | 2737139.9583 | 1136593.9585 | 2737138.1565 | 1136592.2851
60 | 2737166.8206 | 1136626.5569 | 2737165.0442 | 1136623.7614 | 2737158.1338 | 1136614.8388
61 | 2737153.7879 | 1136609.279 | 2737154.3059 | 1136609.8961 | 2737158.1338 | 1136614.8388
62 | 2737207.4426 | 1136642.8251 | 2737207.265 | 1136643.0347 | 2737205.9549 | 1136644.7951 | 2737205.4547 | 1136646.1403 | 2737205.4026 | 1136648.0961 | 2737206.2095 | 1136654.1851
63 | 2737133.6279 | 1136636.06 | 2737120.6643 | 1136607.6973 | 2737119.3394 | 1136605.3655 | 2737117.258 | 1136602.7941 | 2737112.4429 | 1136598.237
64 | 2737107.5187 | 1136589.3328 | 2737109.9909 | 1136595.0345 | 2737112.4429 | 1136598.237 | 2737112.4429 | 1136598.237
65 | 2737135.473 | 1136589.7927 | 2737138.1565 | 1136592.2851
66 | 2737135.473 | 1136589.7927 | 2737135.3071 | 1136589.6386 | 2737132.1232 | 1136587.1422 | 2737130.3002 | 1136585.9805

## bus_geodata
| x | y | coords
0 | 2737212.9315 | 1136531.5919
1 | 2737213.6307 | 1136535.7108
2 | 2737212.1102 | 1136515.8951
3 | 2737229.2651 | 1136617.2599
4 | 2737218.5212 | 1136629.7139
5 | 2737224.7485 | 1136613.5243
6 | 2737082.7546 | 1136393.5114
7 | 2736875.1821 | 1135682.5553
8 | 2737089.9847 | 1136492.0905
9 | 2737157.2024 | 1136468.8907
10 | 2737170.6999 | 1136482.4654
11 | 2737224.2136 | 1136564.8729
12 | 2737204.6088 | 1136538.9724
13 | 2737213.155 | 1136636.0888
14 | 2737212.3836 | 1136603.6412
15 | 2737174.0583 | 1136464.0014
16 | 2737173.2392 | 1136486.0454
17 | 2737190.2126 | 1136480.2311
18 | 2737171.532 | 1136491.3884
19 | 2737172.4011 | 1136509.7179
20 | 2737151.8634 | 1136489.8231
21 | 2737172.7532 | 1136517.2464
22 | 2737146.4987 | 1136489.3962
23 | 2736869.6954 | 1135659.703
24 | 2737090.3364 | 1136494.8585
25 | 2737118.3938 | 1136479.409
26 | 2737098.7412 | 1136528.3653
27 | 2737173.816 | 1136523.2652
28 | 2737161.2844 | 1136518.6817
29 | 2737103.2208 | 1136541.6746
30 | 2737103.7356 | 1136579.5056
31 | 2737159.5161 | 1136524.8022
32 | 2737159.6138 | 1136529.0393
33 | 2737156.1168 | 1136542.0648
34 | 2737176.2108 | 1136536.8283
35 | 2737154.1492 | 1136547.7289
36 | 2737176.5969 | 1136537.6771
37 | 2737155.6275 | 1136563.2582
38 | 2737149.4136 | 1136572.8556
39 | 2737172.3396 | 1136559.4905
40 | 2737190.4142 | 1136550.9837
41 | 2737204.9137 | 1136561.3444
42 | 2737180.1422 | 1136560.6242
43 | 2737202.2293 | 1136539.8327
44 | 2737210.0593 | 1136565.274
45 | 2737174.0304 | 1136560.9634
46 | 2737183.5671 | 1136566.959
47 | 2737211.2748 | 1136566.2022
48 | 2737186.0063 | 1136571.4706
49 | 2737193.2465 | 1136584.862
50 | 2737206.4344 | 1136597.4481
51 | 2737187.7637 | 1136591.4058
52 | 2737206.5619 | 1136597.5989
53 | 2737186.0313 | 1136606.4563
54 | 2737157.4029 | 1136594.1993
55 | 2737147.8081 | 1136602.154
56 | 2737166.8206 | 1136626.5569
57 | 2737158.1338 | 1136614.8388
58 | 2737210.4713 | 1136602.2217
59 | 2737207.4426 | 1136642.8251
60 | 2737206.2095 | 1136654.1851
61 | 2737133.6279 | 1136636.06
62 | 2737112.4429 | 1136598.237
63 | 2737153.7879 | 1136609.279
64 | 2737138.1565 | 1136592.2851
65 | 2737135.473 | 1136589.7927
66 | 2737130.3002 | 1136585.9805
67 | 2737107.5187 | 1136589.3328
68 | 2737180.1422 | 1136560.6242

## line_std_types
| c_nf_per_km | r_ohm_per_km | x_ohm_per_km | max_i_ka | type | q_mm2 | alpha | voltage_rating
NAYY 4x50 SE | 210 | 0.642 | 0.083 | 0.142 | cs | 50 | 0.00403 | LV
NAYY 4x120 SE | 264 | 0.225 | 0.08 | 0.242 | cs | 120 | 0.00403 | LV
NAYY 4x150 SE | 261 | 0.208 | 0.08 | 0.27 | cs | 150 | 0.00403 | LV
NA2XS2Y 1x95 RM/25 12/20 kV | 216 | 0.313 | 0.132 | 0.252 | cs | 95 | 0.00403 | MV
NA2XS2Y 1x185 RM/25 12/20 kV | 273 | 0.161 | 0.117 | 0.362 | cs | 185 | 0.00403 | MV
NA2XS2Y 1x240 RM/25 12/20 kV | 304 | 0.122 | 0.112 | 0.421 | cs | 240 | 0.00403 | MV
NA2XS2Y 1x95 RM/25 6/10 kV | 315 | 0.313 | 0.123 | 0.249 | cs | 95 | 0.00403 | MV
NA2XS2Y 1x185 RM/25 6/10 kV | 406 | 0.161 | 0.11 | 0.358 | cs | 185 | 0.00403 | MV
NA2XS2Y 1x240 RM/25 6/10 kV | 456 | 0.122 | 0.105 | 0.416 | cs | 240 | 0.00403 | MV
NA2XS2Y 1x150 RM/25 12/20 kV | 250 | 0.206 | 0.116 | 0.319 | cs | 150 | 0.00403 | MV
NA2XS2Y 1x120 RM/25 12/20 kV | 230 | 0.253 | 0.119 | 0.283 | cs | 120 | 0.00403 | MV
NA2XS2Y 1x70 RM/25 12/20 kV | 190 | 0.443 | 0.132 | 0.22 | cs | 70 | 0.00403 | MV
NA2XS2Y 1x150 RM/25 6/10 kV | 360 | 0.206 | 0.11 | 0.315 | cs | 150 | 0.00403 | MV
NA2XS2Y 1x120 RM/25 6/10 kV | 340 | 0.253 | 0.113 | 0.28 | cs | 120 | 0.00403 | MV
NA2XS2Y 1x70 RM/25 6/10 kV | 280 | 0.443 | 0.123 | 0.217 | cs | 70 | 0.00403 | MV
N2XS(FL)2Y 1x120 RM/35 64/110 kV | 112 | 0.153 | 0.166 | 0.366 | cs | 120 | 0.00393 | HV
N2XS(FL)2Y 1x185 RM/35 64/110 kV | 125 | 0.099 | 0.156 | 0.457 | cs | 185 | 0.00393 | HV
N2XS(FL)2Y 1x240 RM/35 64/110 kV | 135 | 0.075 | 0.149 | 0.526 | cs | 240 | 0.00393 | HV
N2XS(FL)2Y 1x300 RM/35 64/110 kV | 144 | 0.06 | 0.144 | 0.588 | cs | 300 | 0.00393 | HV
15-AL1/3-ST1A 0.4 | 11 | 1.8769 | 0.35 | 0.105 | ol | 16 | 0.00403 | LV
24-AL1/4-ST1A 0.4 | 11.25 | 1.2012 | 0.335 | 0.14 | ol | 24 | 0.00403 | LV
48-AL1/8-ST1A 0.4 | 12.2 | 0.5939 | 0.3 | 0.21 | ol | 48 | 0.00403 | LV
94-AL1/15-ST1A 0.4 | 13.2 | 0.306 | 0.29 | 0.35 | ol | 94 | 0.00403 | LV
34-AL1/6-ST1A 10.0 | 9.7 | 0.8342 | 0.36 | 0.17 | ol | 34 | 0.00403 | MV
48-AL1/8-ST1A 10.0 | 10.1 | 0.5939 | 0.35 | 0.21 | ol | 48 | 0.00403 | MV
70-AL1/11-ST1A 10.0 | 10.4 | 0.4132 | 0.339 | 0.29 | ol | 70 | 0.00403 | MV
94-AL1/15-ST1A 10.0 | 10.75 | 0.306 | 0.33 | 0.35 | ol | 94 | 0.00403 | MV
122-AL1/20-ST1A 10.0 | 11.1 | 0.2376 | 0.323 | 0.41 | ol | 122 | 0.00403 | MV
149-AL1/24-ST1A 10.0 | 11.25 | 0.194 | 0.315 | 0.47 | ol | 149 | 0.00403 | MV
34-AL1/6-ST1A 20.0 | 9.15 | 0.8342 | 0.382 | 0.17 | ol | 34 | 0.00403 | MV
48-AL1/8-ST1A 20.0 | 9.5 | 0.5939 | 0.372 | 0.21 | ol | 48 | 0.00403 | MV
70-AL1/11-ST1A 20.0 | 9.7 | 0.4132 | 0.36 | 0.29 | ol | 70 | 0.00403 | MV
94-AL1/15-ST1A 20.0 | 10 | 0.306 | 0.35 | 0.35 | ol | 94 | 0.00403 | MV
122-AL1/20-ST1A 20.0 | 10.3 | 0.2376 | 0.344 | 0.41 | ol | 122 | 0.00403 | MV
149-AL1/24-ST1A 20.0 | 10.5 | 0.194 | 0.337 | 0.47 | ol | 149 | 0.00403 | MV
184-AL1/30-ST1A 20.0 | 10.75 | 0.1571 | 0.33 | 0.535 | ol | 184 | 0.00403 | MV
243-AL1/39-ST1A 20.0 | 11 | 0.1188 | 0.32 | 0.645 | ol | 243 | 0.00403 | MV
48-AL1/8-ST1A 110.0 | 8 | 0.5939 | 0.46 | 0.21 | ol | 48 | 0.00403 | HV
70-AL1/11-ST1A 110.0 | 8.4 | 0.4132 | 0.45 | 0.29 | ol | 70 | 0.00403 | HV
94-AL1/15-ST1A 110.0 | 8.65 | 0.306 | 0.44 | 0.35 | ol | 94 | 0.00403 | HV
122-AL1/20-ST1A 110.0 | 8.5 | 0.2376 | 0.43 | 0.41 | ol | 122 | 0.00403 | HV
149-AL1/24-ST1A 110.0 | 8.75 | 0.194 | 0.41 | 0.47 | ol | 149 | 0.00403 | HV
184-AL1/30-ST1A 110.0 | 8.8 | 0.1571 | 0.4 | 0.535 | ol | 184 | 0.00403 | HV
243-AL1/39-ST1A 110.0 | 9 | 0.1188 | 0.39 | 0.645 | ol | 243 | 0.00403 | HV
305-AL1/39-ST1A 110.0 | 9.2 | 0.0949 | 0.38 | 0.74 | ol | 305 | 0.00403 | HV
490-AL1/64-ST1A 110.0 | 9.75 | 0.059 | 0.37 | 0.96 | ol | 490 | 0.00403 | HV
679-AL1/86-ST1A 110.0 | 9.95 | 0.042 | 0.36 | 1.15 | ol | 679 | 0.00403 | HV
490-AL1/64-ST1A 220.0 | 10 | 0.059 | 0.285 | 0.96 | ol | 490 | 0.00403 | HV
679-AL1/86-ST1A 220.0 | 11.7 | 0.042 | 0.275 | 1.15 | ol | 679 | 0.00403 | HV
490-AL1/64-ST1A 380.0 | 11 | 0.059 | 0.253 | 0.96 | ol | 490 | 0.00403 | HV
679-AL1/86-ST1A 380.0 | 14.6 | 0.042 | 0.25 | 1.15 | ol | 679 | 0.00403 | HV

## trafo_std_types
| i0_percent | pfe_kw | vkr_percent | sn_mva | vn_lv_kv | vn_hv_kv | vk_percent | shift_degree | vector_group | tap_side | tap_neutral | tap_min | tap_max | tap_step_degree | tap_step_percent | tap_phase_shifter
160 MVA 380/110 kV | 0.06 | 60 | 0.25 | 160 | 110 | 380 | 12.2 | 0 | Yy0 | hv | 0 | -9 | 9 | 0 | 1.5 | FALSE
100 MVA 220/110 kV | 0.06 | 55 | 0.26 | 100 | 110 | 220 | 12 | 0 | Yy0 | hv | 0 | -9 | 9 | 0 | 1.5 | FALSE
63 MVA 110/20 kV | 0.04 | 22 | 0.32 | 63 | 20 | 110 | 18 | 150 | YNd5 | hv | 0 | -9 | 9 | 0 | 1.5 | FALSE
40 MVA 110/20 kV | 0.05 | 18 | 0.34 | 40 | 20 | 110 | 16.2 | 150 | YNd5 | hv | 0 | -9 | 9 | 0 | 1.5 | FALSE
25 MVA 110/20 kV | 0.07 | 14 | 0.41 | 25 | 20 | 110 | 12 | 150 | YNd5 | hv | 0 | -9 | 9 | 0 | 1.5 | FALSE
63 MVA 110/10 kV | 0.04 | 22 | 0.32 | 63 | 10 | 110 | 18 | 150 | YNd5 | hv | 0 | -9 | 9 | 0 | 1.5 | FALSE
40 MVA 110/10 kV | 0.05 | 18 | 0.34 | 40 | 10 | 110 | 16.2 | 150 | YNd5 | hv | 0 | -9 | 9 | 0 | 1.5 | FALSE
25 MVA 110/10 kV | 0.07 | 14 | 0.41 | 25 | 10 | 110 | 12 | 150 | YNd5 | hv | 0 | -9 | 9 | 0 | 1.5 | FALSE
0.25 MVA 20/0.4 kV | 0.32 | 0.8 | 1.44 | 0.25 | 0.4 | 20 | 6 | 150 | Yzn5 | hv | 0 | -2 | 2 | 0 | 2.5 | FALSE
0.4 MVA 20/0.4 kV | 0.3375 | 1.35 | 1.425 | 0.4 | 0.4 | 20 | 6 | 150 | Dyn5 | hv | 0 | -2 | 2 | 0 | 2.5 | FALSE
0.63 MVA 20/0.4 kV | 0.2619 | 1.65 | 1.206 | 0.63 | 0.4 | 20 | 6 | 150 | Dyn5 | hv | 0 | -2 | 2 | 0 | 2.5 | FALSE
0.25 MVA 10/0.4 kV | 0.24 | 0.6 | 1.2 | 0.25 | 0.4 | 10 | 4 | 150 | Dyn5 | hv | 0 | -2 | 2 | 0 | 2.5 | FALSE
0.4 MVA 10/0.4 kV | 0.2375 | 0.95 | 1.325 | 0.4 | 0.4 | 10 | 4 | 150 | Dyn5 | hv | 0 | -2 | 2 | 0 | 2.5 | FALSE
0.63 MVA 10/0.4 kV | 0.1873 | 1.18 | 1.0794 | 0.63 | 0.4 | 10 | 4 | 150 | Dyn5 | hv | 0 | -2 | 2 | 0 | 2.5 | FALSE

## trafo3w_std_types
| sn_hv_mva | sn_mv_mva | sn_lv_mva | vn_hv_kv | vn_mv_kv | vn_lv_kv | vk_hv_percent | vk_mv_percent | vk_lv_percent | vkr_hv_percent | vkr_mv_percent | vkr_lv_percent | pfe_kw | i0_percent | shift_mv_degree | shift_lv_degree | vector_group | tap_side | tap_neutral | tap_min | tap_max | tap_step_percent
63/25/38 MVA 110/20/10 kV | 63 | 25 | 38 | 110 | 20 | 10 | 10.4 | 10.4 | 10.4 | 0.28 | 0.32 | 0.35 | 35 | 0.89 | 0 | 0 | YN0yn0yn0 | hv | 0 | -10 | 10 | 1.2
63/25/38 MVA 110/10/10 kV | 63 | 25 | 38 | 110 | 10 | 10 | 10.4 | 10.4 | 10.4 | 0.28 | 0.32 | 0.35 | 35 | 0.89 | 0 | 0 | YN0yn0yn0 | hv | 0 | -10 | 10 | 1.2

## fuse_std_types
| fuse_type | i_rated_a | t_avg | t_min | t_total | x_avg | x_min | x_total
HV 100A | HV 100A | 100 | 0 | [10.0, 3.64, 0.854, 0.281, 0.1, 0.0531, 0.022, 0.01] | [10.0, 4.267, 1.21, 0.403, 0.1, 0.058, 0.022, 0.01] | 0 | [300.0, 350.0, 450.0, 550.0, 700.0, 850.0, 1200.0, 1752.0] | [600.0, 700.0, 900.0, 1150.0, 1665.0, 2000.0, 3000.0, 4313.0]
HV 10A | HV 10A | 10 | 0 | [10.0, 1675.0, 0.344, 0.156, 0.1, 0.0417, 0.0171, 0.01] | [10.0, 1.3, 0.3, 0.155, 0.1, 0.0555, 0.023, 0.01] | 0 | [30.0, 32.0, 35.0, 37.0, 39.0, 50.0, 70.0, 88.0] | [60.0, 70.0, 80.0, 87.0, 94.0, 110.0, 150.0, 216.0]
HV 125A | HV 125A | 125 | 0 | [10.0, 1.82, 0.344, 0.1, 0.0467, 0.0269, 0.01] | [10.0, 2.478, 0.426, 0.1, 0.0427, 0.0211, 0.01] | 0 | [375.0, 500.0, 700.0, 925.0, 1200.0, 1500.0, 2341.0] | [750.0, 1000.0, 1500.0, 2200.0, 3000.0, 4000.0, 5765.0]
HV 160A | HV 160A | 160 | 0 | [10.0, 4.15, 1.03, 0.198, 0.1, 0.051, 0.0172, 0.01] | [10.0, 2.3, 0.734, 0.274, 0.1, 0.046, 0.0177, 0.01] | 0 | [480.0, 550.0, 700.0, 1000.0, 1260.0, 1600.0, 2500.0, 3227.0] | [960.0, 1300.0, 1700.0, 2200.0, 2996.0, 4000.0, 6000.0, 7946.0]
HV 16A | HV 16A | 16 | 0 | [10.0, 0.352, 0.164, 0.1, 0.0649, 0.0342, 0.01] | [10.0, 2.34, 0.722, 0.181, 0.1, 0.055, 0.0296, 0.01] | 0 | [48.0, 60.0, 65.0, 71.0, 80.0, 100.0, 162.0] | [96.0, 110.0, 125.0, 150.0, 168.0, 200.0, 250.0, 398.0]
HV 200A | HV 200A | 200 | 0 | [10.0, 4.267, 1.21, 0.403, 0.1, 0.058, 0.022, 0.01] | [10.0, 3.73, 1.654, 0.328, 0.1, 0.0531, 0.019, 0.01] | 0 | [600.0, 700.0, 900.0, 1150.0, 1665.0, 2000.0, 3000.0, 4313.0] | [1200.0, 1500.0, 1800.0, 2700.0, 3960.0, 5000.0, 7500.0, 10620.0]
HV 20A | HV 20A | 20 | 0 | [10.0, 1.3, 0.3, 0.155, 0.1, 0.0555, 0.023, 0.01] | [10.0, 1.3, 0.161, 0.1, 0.0611, 0.0399, 0.0141, 0.01] | 0 | [60.0, 70.0, 80.0, 87.0, 94.0, 110.0, 150.0, 216.0] | [120.0, 150.0, 200.0, 223.0, 260.0, 300.0, 450.0, 532.0]
HV 25A | HV 25A | 25 | 0 | [10.0, 2.512, 0.833, 0.299, 0.1, 0.0372, 0.0223, 0.01] | [10.0, 3.125, 0.597, 0.198, 0.1, 0.0378, 0.022, 0.01] | 0 | [75.0, 82.0, 90.0, 100.0, 124.0, 170.0, 200.0, 289.0] | [150.0, 170.0, 210.0, 250.0, 294.0, 400.0, 500.0, 711.0]
HV 31.5A | HV 31.5A | 31.5 | 0 | [10.0, 2.34, 0.722, 0.181, 0.1, 0.055, 0.0296, 0.01] | [10.0, 2.84, 0.368, 0.164, 0.1, 0.0621, 0.0378, 0.0195, 0.01] | 0 | [95.0, 110.0, 125.0, 150.0, 165.0, 200.0, 250.0, 390.0] | [189.0, 220.0, 300.0, 350.0, 393.0, 450.0, 530.0, 700.0, 960.0]
HV 40A | HV 40A | 40 | 0 | [10.0, 1.3, 0.161, 0.1, 0.0611, 0.0399, 0.0141, 0.01] | [10.0, 2.05, 0.369, 0.198, 0.1, 0.051, 0.0298, 0.01] | 0 | [120.0, 150.0, 200.0, 223.0, 260.0, 300.0, 450.0, 532.0] | [240.0, 300.0, 400.0, 450.0, 530.0, 650.0, 800.0, 1311.0]
HV 50A | HV 50A | 50 | 0 | [10.0, 3.215, 0.597, 0.198, 0.1, 0.0378, 0.022, 0.01] | [10.0, 3.64, 0.854, 0.281, 0.1, 0.0531, 0.022, 0.01] | 0 | [150.0, 170.0, 210.0, 250.0, 294.0, 400.0, 500.0, 711.0] | [300.0, 350.0, 450.0, 550.0, 700.0, 850.0, 1200.0, 1752.0]
HV 6.3A | HV 6.3A | 6.3 | 0 | [10.0, 1.39, 0.344, 0.168, 0.1, 0.056, 0.0263, 0.01] | [10.0, 1.711, 0.516, 0.198, 0.1, 0.0634, 0.0303, 0.01] | 0 | [19.0, 19.5, 20.4, 20.8, 22.0, 25.0, 32.0, 48.0] | [38.0, 40.0, 43.0, 48.0, 53.0, 60.0, 75.0, 118.0]
HV 63A | HV 63A | 63 | 0 | [10.0, 2.84, 0.368, 0.164, 0.1, 0.0621, 0.0378, 0.0195, 0.01] | [10.0, 1.82, 0.344, 0.1, 0.0467, 0.0269, 0.01] | 0 | [189.0, 220.0, 300.0, 350.0, 393.0, 450.0, 530.0, 700.0, 961.0] | [378.0, 500.0, 700.0, 934.0, 1200.0, 1500.0, 2366.0]
HV 80A | HV 80A | 80 | 0 | [10.0, 2.05, 0.369, 0.198, 0.1, 0.051, 0.0298, 0.01] | [10.0, 4.15, 1.03, 0.198, 0.1, 0.051, 0.0172, 0.01] | 0 | [240.0, 300.0, 400.0, 450.0, 530.0, 650.0, 800.0, 1311.0] | [480.0, 550.0, 700.0, 1000.0, 1260.0, 1600.0, 2500.0, 3227.0]
Siemens NH-1-100 | Siemens NH-1-100 | 100 | [5400.0, 2000.0, 400.0, 20.0, 1.0, 0.2, 0.012, 0.004] | 0 | 0 | [150.0, 190.0, 250.0, 430.0, 900.0, 1250.0, 2700.0, 3600.0] | 0 | 0
Siemens NH-1-125 | Siemens NH-1-125 | 125 | [4800.0, 120.0, 7.0, 0.1, 0.004] | 0 | 0 | [180.0, 400.0, 740.0, 2000.0, 4250.0] | 0 | 0
Siemens NH-1-16 | Siemens NH-1-16 | 16 | [4000.0, 400.0, 2.0, 0.1, 0.04, 0.01] | 0 | 0 | [26.0, 35.0, 75.0, 150.0, 200.0, 300.0] | 0 | 0
Siemens NH-1-160 | Siemens NH-1-160 | 160 | [4800.0, 120.0, 7.0, 0.1, 0.004] | 0 | 0 | [210.0, 500.0, 900.0, 2300.0, 5000.0] | 0 | 0
Siemens NH-1-25 | Siemens NH-1-25 | 25 | [4000.0, 1000.0, 10.0, 0.2, 0.02, 0.01] | 0 | 0 | [40.0, 50.0, 100.0, 210.0, 400.0, 500.0] | 0 | 0
Siemens NH-1-50 | Siemens NH-1-50 | 50 | [4000.0, 40.0, 4.0, 1.0, 0.02, 0.01] | 0 | 0 | [86.0, 200.0, 300.0, 400.0, 1000.0, 1280.0] | 0 | 0
Siemens NH-1-63 | Siemens NH-1-63 | 63 | [4000.0, 100.0, 10.0, 2.0, 0.04, 0.01] | 0 | 0 | [100.0, 200.0, 300.0, 400.0, 1000.0, 1500.0] | 0 | 0
Siemens NH-1-80 | Siemens NH-1-80 | 80 | [4800.0, 120.0, 7.0, 0.1, 0.01] | 0 | 0 | [150.58, 250.0, 450.0, 1150.0, 2470.0] | 0 | 0
Siemens NH-2-1000 | Siemens NH-2-1000 | 1000 | [4800.0, 120.0, 7.0, 0.1, 0.004] | 0 | 0 | [1900.0, 3500.0, 8400.0, 24000.0, 52000.0] | 0 | 0
Siemens NH-2-200 | Siemens NH-2-200 | 200 | [4800.0, 120.0, 7.0, 0.1, 0.004] | 0 | 0 | [280.0, 650.0, 1200.0, 3000.0, 7000.0] | 0 | 0
Siemens NH-2-224 | Siemens NH-2-224 | 224 | [4800.0, 120.0, 7.0, 0.2, 0.04, 0.004] | 0 | 0 | [400.0, 750.0, 1453.0, 3025.0, 4315.0, 7600.0] | 0 | 0
Siemens NH-2-250 | Siemens NH-2-250 | 250 | [4800.0, 120.0, 7.0, 0.1, 0.004] | 0 | 0 | [450.0, 800.0, 1650.0, 4000.0, 8500.0] | 0 | 0
Siemens NH-2-315 | Siemens NH-2-315 | 315 | [4800.0, 120.0, 7.0, 0.1, 0.004] | 0 | 0 | [550.0, 920.0, 1900.0, 5000.0, 11000.0] | 0 | 0
Siemens NH-2-355 | Siemens NH-2-355 | 355 | [4800.0, 120.0, 6.0, 0.1, 0.004] | 0 | 0 | [650.0, 1116.27, 2350.0, 5840.0, 12790.0] | 0 | 0
Siemens NH-2-400 | Siemens NH-2-400 | 400 | [4800.0, 120.0, 7.0, 0.1, 0.004] | 0 | 0 | [720.0, 1350.0, 2800.0, 6500.0, 15000.0] | 0 | 0
Siemens NH-2-425 | Siemens NH-2-425 | 425 | [4800.0, 120.0, 7.0, 0.1, 0.004] | 0 | 0 | [850.0, 1500.0, 3050.0, 7500.0, 16500.0] | 0 | 0
Siemens NH-2-630 | Siemens NH-2-630 | 630 | [4800.0, 120.0, 7.0, 0.1, 0.004] | 0 | 0 | [1200.0, 2000.0, 4800.0, 12000.0, 26000.0] | 0 | 0

## dtypes
| element | column | dtype
0 | bus | name | object
1 | bus | vn_kv | float64
2 | bus | type | object
3 | bus | zone | object
4 | bus | in_service | bool
5 | load | name | object
6 | load | bus | uint32
7 | load | p_mw | float64
8 | load | q_mvar | float64
9 | load | const_z_percent | float64
10 | load | const_i_percent | float64
11 | load | sn_mva | float64
12 | load | scaling | float64
13 | load | in_service | bool
14 | load | type | object
15 | ext_grid | name | object
16 | ext_grid | bus | uint32
17 | ext_grid | vm_pu | float64
18 | ext_grid | va_degree | float64
19 | ext_grid | slack_weight | float64
20 | ext_grid | in_service | bool
21 | line | name | object
22 | line | std_type | object
23 | line | from_bus | uint32
24 | line | to_bus | uint32
25 | line | length_km | float64
26 | line | r_ohm_per_km | float64
27 | line | x_ohm_per_km | float64
28 | line | c_nf_per_km | float64
29 | line | g_us_per_km | float64
30 | line | max_i_ka | float64
31 | line | df | float64
32 | line | parallel | uint32
33 | line | type | object
34 | line | in_service | bool
35 | trafo | name | object
36 | trafo | std_type | object
37 | trafo | hv_bus | uint32
38 | trafo | lv_bus | uint32
39 | trafo | sn_mva | float64
40 | trafo | vn_hv_kv | float64
41 | trafo | vn_lv_kv | float64
42 | trafo | vk_percent | float64
43 | trafo | vkr_percent | float64
44 | trafo | pfe_kw | float64
45 | trafo | i0_percent | float64
46 | trafo | shift_degree | float64
47 | trafo | tap_side | object
48 | trafo | tap_neutral | int32
49 | trafo | tap_min | int32
50 | trafo | tap_max | int32
51 | trafo | tap_step_percent | float64
52 | trafo | tap_step_degree | float64
53 | trafo | tap_pos | int32
54 | trafo | tap_phase_shifter | bool
55 | trafo | parallel | uint32
56 | trafo | df | float64
57 | trafo | in_service | bool
58 | line_geodata | coords | object
59 | bus_geodata | x | float64
60 | bus_geodata | y | float64
61 | bus_geodata | coords | object

## parameters
| version | format_version | converged | OPF_converged | name | f_hz | sn_mva
0 | 2.14.6 | 2.14.0 | FALSE | FALSE |  | 50 | 1