## bus
| name | vn_kv | type | zone | in_service
0 | bus_LV_3831-1_0_7_node_0 | 0.4 | n |  | TRUE
1 | bus_LV_3831-1_0_7_node_1 | 0.4 | n |  | TRUE
2 | bus_LV_3831-1_0_7_node_2 | 0.4 | n |  | TRUE
3 | bus_LV_3831-1_0_7_node_3 | 0.4 | n |  | TRUE
4 | bus_LV_3831-1_0_7_node_4 | 0.4 | n |  | TRUE
5 | bus_LV_3831-1_0_7_node_41 | 0.4 | n |  | TRUE
6 | bus_LV_3831-1_0_7_node_22 | 0.4 | n |  | TRUE
7 | bus_LV_3831-1_0_7_node_27 | 0.4 | n |  | TRUE
8 | bus_LV_3831-1_0_7_node_38 | 0.4 | n |  | TRUE
9 | bus_LV_3831-1_0_7_node_40 | 0.4 | n |  | TRUE
10 | bus_LV_3831-1_0_7_node_45 | 0.4 | n |  | TRUE
11 | bus_LV_3831-1_0_7_node_43 | 0.4 | n |  | TRUE
12 | bus_LV_3831-1_0_7_node_21 | 0.4 | n |  | TRUE
13 | bus_LV_3831-1_0_7_node_25 | 0.4 | n |  | TRUE
14 | bus_LV_3831-1_0_7_node_39 | 0.4 | n |  | TRUE
15 | bus_LV_3831-1_0_7_node_37 | 0.4 | n |  | TRUE
16 | bus_LV_3831-1_0_7_node_5 | 0.4 | n |  | TRUE
17 | bus_LV_3831-1_0_7_node_6 | 0.4 | n |  | TRUE
18 | bus_LV_3831-1_0_7_node_7 | 0.4 | n |  | TRUE
19 | bus_LV_3831-1_0_7_node_8 | 0.4 | n |  | TRUE
20 | bus_LV_3831-1_0_7_node_9 | 0.4 | n |  | TRUE
21 | bus_LV_3831-1_0_7_node_10 | 0.4 | n |  | TRUE
22 | bus_LV_3831-1_0_7_node_11 | 0.4 | n |  | TRUE
23 | bus_LV_3831-1_0_7_node_13 | 0.4 | n |  | TRUE
24 | bus_LV_3831-1_0_7_node_17 | 0.4 | n |  | TRUE
25 | bus_LV_3831-1_0_7_node_19 | 0.4 | n |  | TRUE
26 | bus_LV_3831-1_0_7_node_14 | 0.4 | n |  | TRUE
27 | bus_LV_3831-1_0_7_node_18 | 0.4 | n |  | TRUE
28 | bus_LV_3831-1_0_7_node_20 | 0.4 | n |  | TRUE
29 | bus_LV_3831-1_0_7_node_28 | 0.4 | n |  | TRUE
30 | bus_LV_3831-1_0_7_node_29 | 0.4 | n |  | TRUE
31 | bus_LV_3831-1_0_7_node_15 | 0.4 | n |  | TRUE
32 | bus_LV_3831-1_0_7_node_16 | 0.4 | n |  | TRUE
33 | bus_LV_3831-1_0_7_node_53 | 0.4 | n |  | TRUE
34 | bus_LV_3831-1_0_7_node_54 | 0.4 | n |  | TRUE
35 | bus_LV_3831-1_0_7_node_55 | 0.4 | n |  | TRUE
36 | bus_LV_3831-1_0_7_node_56 | 0.4 | n |  | TRUE
37 | bus_LV_3831-1_0_7_node_42 | 0.4 | n |  | TRUE
38 | bus_LV_3831-1_0_7_node_23 | 0.4 | n |  | TRUE
39 | bus_LV_3831-1_0_7_node_24 | 0.4 | n |  | TRUE
40 | bus_LV_3831-1_0_7_node_26 | 0.4 | n |  | TRUE
41 | bus_LV_3831-1_0_7_node_30 | 0.4 | n |  | TRUE
42 | bus_LV_3831-1_0_7_node_31 | 0.4 | n |  | TRUE
43 | bus_LV_3831-1_0_7_node_32 | 0.4 | n |  | TRUE
44 | bus_LV_3831-1_0_7_node_33 | 0.4 | n |  | TRUE
45 | bus_LV_3831-1_0_7_node_34 | 0.4 | n |  | TRUE
46 | bus_LV_3831-1_0_7_node_35 | 0.4 | n |  | TRUE
47 | bus_LV_3831-1_0_7_node_36 | 0.4 | n |  | TRUE
48 | bus_LV_3831-1_0_7_node_46 | 0.4 | n |  | TRUE
49 | bus_LV_3831-1_0_7_node_48 | 0.4 | n |  | TRUE
50 | bus_LV_3831-1_0_7_node_58 | 0.4 | n |  | TRUE
51 | bus_LV_3831-1_0_7_node_47 | 0.4 | n |  | TRUE
52 | bus_LV_3831-1_0_7_node_67 | 0.4 | n |  | TRUE
53 | bus_LV_3831-1_0_7_node_64 | 0.4 | n |  | TRUE
54 | bus_LV_3831-1_0_7_node_89 | 0.4 | n |  | TRUE
55 | bus_LV_3831-1_0_7_node_44 | 0.4 | n |  | TRUE
56 | bus_LV_3831-1_0_7_node_49 | 0.4 | n |  | TRUE
57 | bus_LV_3831-1_0_7_node_50 | 0.4 | n |  | TRUE
58 | bus_LV_3831-1_0_7_node_52 | 0.4 | n |  | TRUE
59 | bus_LV_3831-1_0_7_node_51 | 0.4 | n |  | TRUE
60 | bus_LV_3831-1_0_7_node_59 | 0.4 | n |  | TRUE
61 | bus_LV_3831-1_0_7_node_65 | 0.4 | n |  | TRUE
62 | bus_LV_3831-1_0_7_node_57 | 0.4 | n |  | TRUE
63 | bus_LV_3831-1_0_7_node_60 | 0.4 | n |  | TRUE
64 | bus_LV_3831-1_0_7_node_61 | 0.4 | n |  | TRUE
65 | bus_LV_3831-1_0_7_node_62 | 0.4 | n |  | TRUE
66 | bus_LV_3831-1_0_7_node_63 | 0.4 | n |  | TRUE
67 | bus_LV_3831-1_0_7_node_71 | 0.4 | n |  | TRUE
68 | bus_LV_3831-1_0_7_node_72 | 0.4 | n |  | TRUE
69 | bus_LV_3831-1_0_7_node_66 | 0.4 | n |  | TRUE
70 | bus_LV_3831-1_0_7_node_68 | 0.4 | n |  | TRUE
71 | bus_LV_3831-1_0_7_node_69 | 0.4 | n |  | TRUE
72 | bus_LV_3831-1_0_7_node_70 | 0.4 | n |  | TRUE
73 | bus_LV_3831-1_0_7_node_76 | 0.4 | n |  | TRUE
74 | bus_LV_3831-1_0_7_node_77 | 0.4 | n |  | TRUE
75 | bus_LV_3831-1_0_7_node_73 | 0.4 | n |  | TRUE
76 | bus_LV_3831-1_0_7_node_74 | 0.4 | n |  | TRUE
77 | bus_LV_3831-1_0_7_node_75 | 0.4 | n |  | TRUE
78 | bus_LV_3831-1_0_7_node_82 | 0.4 | n |  | TRUE
79 | bus_LV_3831-1_0_7_node_83 | 0.4 | n |  | TRUE
80 | bus_LV_3831-1_0_7_node_78 | 0.4 | n |  | TRUE
81 | bus_LV_3831-1_0_7_node_79 | 0.4 | n |  | TRUE
82 | bus_LV_3831-1_0_7_node_80 | 0.4 | n |  | TRUE
83 | bus_LV_3831-1_0_7_node_88 | 0.4 | n |  | TRUE
84 | bus_LV_3831-1_0_7_node_81 | 0.4 | n |  | TRUE
85 | bus_LV_3831-1_0_7_node_86 | 0.4 | n |  | TRUE
86 | bus_LV_3831-1_0_7_node_84 | 0.4 | n |  | TRUE
87 | bus_LV_3831-1_0_7_node_85 | 0.4 | n |  | TRUE
88 | bus_LV_3831-1_0_7_node_87 | 0.4 | n |  | TRUE
89 | bus_MV_174_0_node_27 | 20 | n |  | TRUE

## load
| name | bus | p_mw | q_mvar | const_z_percent | const_i_percent | sn_mva | scaling | in_service | type
0 | LV_3831-1_0_7_load_0 | 0 | 0.0021921 | 0.00054939 | 0 | 0 |  | 1 | TRUE | wye
1 | LV_3831-1_0_7_load_4 | 4 | 0.0015861 | 0.00039751 | 0 | 0 |  | 1 | TRUE | wye
2 | LV_3831-1_0_7_load_22 | 6 | 0.0017904 | 0.00044872 | 0 | 0 |  | 1 | TRUE | wye
3 | LV_3831-1_0_7_load_27 | 7 | 0.0011994 | 0.0003006 | 0 | 0 |  | 1 | TRUE | wye
4 | LV_3831-1_0_7_load_40 | 9 | 0.0030681 | 0.00076893 | 0 | 0 |  | 1 | TRUE | wye
5 | LV_3831-1_0_7_load_43 | 11 | 0.0023554 | 0.00059032 | 0 | 0 |  | 1 | TRUE | wye
6 | LV_3831-1_0_7_load_21 | 12 | 0.0031213 | 0.00078227 | 0 | 0 |  | 1 | TRUE | wye
7 | LV_3831-1_0_7_load_25 | 13 | 0.0031327 | 0.00078513 | 0 | 0 |  | 1 | TRUE | wye
8 | LV_3831-1_0_7_load_39 | 14 | 0.0051593 | 0.001293 | 0 | 0 |  | 1 | TRUE | wye
9 | LV_3831-1_0_7_load_37 | 15 | 0.0042051 | 0.0010539 | 0 | 0 |  | 1 | TRUE | wye
10 | LV_3831-1_0_7_load_5 | 16 | 0.0021975 | 0.00055076 | 0 | 0 |  | 1 | TRUE | wye
11 | LV_3831-1_0_7_load_6 | 17 | 0.0022646 | 0.00056755 | 0 | 0 |  | 1 | TRUE | wye
12 | LV_3831-1_0_7_load_7 | 18 | 0.0016136 | 0.00040441 | 0 | 0 |  | 1 | TRUE | wye
13 | LV_3831-1_0_7_load_8 | 19 | 0.0015438 | 0.00038692 | 0 | 0 |  | 1 | TRUE | wye
14 | LV_3831-1_0_7_load_10 | 21 | 0.0074922 | 0.0018777 | 0 | 0 |  | 1 | TRUE | wye
15 | LV_3831-1_0_7_load_11 | 22 | 0.0033015 | 0.00082744 | 0 | 0 |  | 1 | TRUE | wye
16 | LV_3831-1_0_7_load_17 | 24 | 0.0099056 | 0.0024826 | 0 | 0 |  | 1 | TRUE | wye
17 | LV_3831-1_0_7_load_19 | 25 | 0.0099147 | 0.0024849 | 0 | 0 |  | 1 | TRUE | wye
18 | LV_3831-1_0_7_load_14 | 26 | 0.0036436 | 0.00091318 | 0 | 0 |  | 1 | TRUE | wye
19 | LV_3831-1_0_7_load_18 | 27 | 0.020109 | 0.0050398 | 0 | 0 |  | 1 | TRUE | wye
20 | LV_3831-1_0_7_load_28 | 29 | 0.0013887 | 0.00034804 | 0 | 0 |  | 1 | TRUE | wye
21 | LV_3831-1_0_7_load_29 | 30 | 0.0017314 | 0.00043393 | 0 | 0 |  | 1 | TRUE | wye
22 | LV_3831-1_0_7_load_15 | 31 | 0.0013673 | 0.00034269 | 0 | 0 |  | 1 | TRUE | wye
23 | LV_3831-1_0_7_load_53 | 33 | 0.0013236 | 0.00033173 | 0 | 0 |  | 1 | TRUE | wye
24 | LV_3831-1_0_7_load_54 | 34 | 0.00084925 | 0.00021284 | 0 | 0 |  | 1 | TRUE | wye
25 | LV_3831-1_0_7_load_55 | 35 | 0.00075252 | 0.0001886 | 0 | 0 |  | 1 | TRUE | wye
26 | LV_3831-1_0_7_load_56 | 36 | 0.0016401 | 0.00041104 | 0 | 0 |  | 1 | TRUE | wye
27 | LV_3831-1_0_7_load_23 | 38 | 0.0023921 | 0.00059953 | 0 | 0 |  | 1 | TRUE | wye
28 | LV_3831-1_0_7_load_24 | 39 | 0.0037444 | 0.00093843 | 0 | 0 |  | 1 | TRUE | wye
29 | LV_3831-1_0_7_load_26 | 40 | 0.0010219 | 0.00025612 | 0 | 0 |  | 1 | TRUE | wye
30 | LV_3831-1_0_7_load_30 | 41 | 0.0054385 | 0.001363 | 0 | 0 |  | 1 | TRUE | wye
31 | LV_3831-1_0_7_load_31 | 42 | 0.0010616 | 0.00026606 | 0 | 0 |  | 1 | TRUE | wye
32 | LV_3831-1_0_7_load_32 | 43 | 0.0029561 | 0.00074087 | 0 | 0 |  | 1 | TRUE | wye
33 | LV_3831-1_0_7_load_33 | 44 | 0.014334 | 0.0035924 | 0 | 0 |  | 1 | TRUE | wye
34 | LV_3831-1_0_7_load_35 | 46 | 0.0052936 | 0.0013267 | 0 | 0 |  | 1 | TRUE | wye
35 | LV_3831-1_0_7_load_36 | 47 | 0.0024825 | 0.00062217 | 0 | 0 |  | 1 | TRUE | wye
36 | LV_3831-1_0_7_load_58 | 50 | 0.0048672 | 0.0012198 | 0 | 0 |  | 1 | TRUE | wye
37 | LV_3831-1_0_7_load_67 | 52 | 0.001437 | 0.00036016 | 0 | 0 |  | 1 | TRUE | wye
38 | LV_3831-1_0_7_load_64 | 53 | 0.0037953 | 0.0009512 | 0 | 0 |  | 1 | TRUE | wye
39 | LV_3831-1_0_7_load_89 | 54 | 0.0014094 | 0.00035324 | 0 | 0 |  | 1 | TRUE | wye
40 | LV_3831-1_0_7_load_49 | 56 | 0.0020488 | 0.00051347 | 0 | 0 |  | 1 | TRUE | wye
41 | LV_3831-1_0_7_load_50 | 57 | 0.0015984 | 0.0004006 | 0 | 0 |  | 1 | TRUE | wye
42 | LV_3831-1_0_7_load_52 | 58 | 0.0029436 | 0.00073774 | 0 | 0 |  | 1 | TRUE | wye
43 | LV_3831-1_0_7_load_51 | 59 | 0.0015226 | 0.00038159 | 0 | 0 |  | 1 | TRUE | wye
44 | LV_3831-1_0_7_load_59 | 60 | 0.0023793 | 0.00059631 | 0 | 0 |  | 1 | TRUE | wye
45 | LV_3831-1_0_7_load_65 | 61 | 0.0034207 | 0.00085731 | 0 | 0 |  | 1 | TRUE | wye
46 | LV_3831-1_0_7_load_57 | 62 | 0.0037203 | 0.0009324 | 0 | 0 |  | 1 | TRUE | wye
47 | LV_3831-1_0_7_load_60 | 63 | 0.0049791 | 0.0012479 | 0 | 0 |  | 1 | TRUE | wye
48 | LV_3831-1_0_7_load_61 | 64 | 0.0032366 | 0.00081117 | 0 | 0 |  | 1 | TRUE | wye
49 | LV_3831-1_0_7_load_62 | 65 | 0.0030365 | 0.00076101 | 0 | 0 |  | 1 | TRUE | wye
50 | LV_3831-1_0_7_load_63 | 66 | 0.0021864 | 0.00054795 | 0 | 0 |  | 1 | TRUE | wye
51 | LV_3831-1_0_7_load_71 | 67 | 0.0031586 | 0.00079161 | 0 | 0 |  | 1 | TRUE | wye
52 | LV_3831-1_0_7_load_72 | 68 | 0.0020735 | 0.00051966 | 0 | 0 |  | 1 | TRUE | wye
53 | LV_3831-1_0_7_load_66 | 69 | 0.0027706 | 0.00069437 | 0 | 0 |  | 1 | TRUE | wye
54 | LV_3831-1_0_7_load_68 | 70 | 0.0021149 | 0.00053005 | 0 | 0 |  | 1 | TRUE | wye
55 | LV_3831-1_0_7_load_69 | 71 | 0.0021551 | 0.00054012 | 0 | 0 |  | 1 | TRUE | wye
56 | LV_3831-1_0_7_load_70 | 72 | 0.0024677 | 0.00061847 | 0 | 0 |  | 1 | TRUE | wye
57 | LV_3831-1_0_7_load_76 | 73 | 0.0024402 | 0.00061157 | 0 | 0 |  | 1 | TRUE | wye
58 | LV_3831-1_0_7_load_73 | 75 | 0.0017693 | 0.00044343 | 0 | 0 |  | 1 | TRUE | wye
59 | LV_3831-1_0_7_load_74 | 76 | 0.001384 | 0.00034686 | 0 | 0 |  | 1 | TRUE | wye
60 | LV_3831-1_0_7_load_75 | 77 | 0.0024161 | 0.00060553 | 0 | 0 |  | 1 | TRUE | wye
61 | LV_3831-1_0_7_load_82 | 78 | 0.005568 | 0.0013955 | 0 | 0 |  | 1 | TRUE | wye
62 | LV_3831-1_0_7_load_78 | 80 | 0.0024705 | 0.00061917 | 0 | 0 |  | 1 | TRUE | wye
63 | LV_3831-1_0_7_load_79 | 81 | 0.0021232 | 0.00053213 | 0 | 0 |  | 1 | TRUE | wye
64 | LV_3831-1_0_7_load_80 | 82 | 0.0054216 | 0.0013588 | 0 | 0 |  | 1 | TRUE | wye
65 | LV_3831-1_0_7_load_88 | 83 | 0.0029898 | 0.00074933 | 0 | 0 |  | 1 | TRUE | wye
66 | LV_3831-1_0_7_load_81 | 84 | 0.0027499 | 0.0006892 | 0 | 0 |  | 1 | TRUE | wye
67 | LV_3831-1_0_7_load_86 | 85 | 0.0066771 | 0.0016734 | 0 | 0 |  | 1 | TRUE | wye
68 | LV_3831-1_0_7_load_84 | 86 | 0.004305 | 0.0010789 | 0 | 0 |  | 1 | TRUE | wye
69 | LV_3831-1_0_7_load_87 | 88 | 0.0038881 | 0.00097445 | 0 | 0 |  | 1 | TRUE | wye

## ext_grid
| name | bus | vm_pu | va_degree | slack_weight | in_service
0 |  | 5 | 1 | 0 | 1 | TRUE

## line
| name | std_type | from_bus | to_bus | length_km | r_ohm_per_km | x_ohm_per_km | c_nf_per_km | g_us_per_km | max_i_ka | df | parallel | type | in_service
0 | LV_3831-1_0_7_line_0 | NAYY 4x150 SE | 0 | 1 | 0.0487 | 0.208 | 0.08 | 261 | 0 | 0.27 | 1 | 1 | cs | TRUE
1 | LV_3831-1_0_7_line_1 | NAYY 4x150 SE | 1 | 2 | 0.068822 | 0.208 | 0.08 | 261 | 0 | 0.27 | 1 | 2 | cs | TRUE
2 | LV_3831-1_0_7_line_2 | NAYY 4x150 SE | 1 | 3 | 0.049123 | 0.208 | 0.08 | 261 | 0 | 0.27 | 1 | 1 | cs | TRUE
3 | LV_3831-1_0_7_line_3 | NAYY 4x150 SE | 1 | 4 | 0.069507 | 0.208 | 0.08 | 261 | 0 | 0.27 | 1 | 1 | cs | TRUE
4 | LV_3831-1_0_7_line_4 | NAYY 4x150 SE | 2 | 5 | 0.15558 | 0.208 | 0.08 | 261 | 0 | 0.27 | 1 | 3 | cs | TRUE
5 | LV_3831-1_0_7_line_5 | NAYY 4x150 SE | 2 | 6 | 0.054119 | 0.208 | 0.08 | 261 | 0 | 0.27 | 1 | 3 | cs | TRUE
6 | LV_3831-1_0_7_line_6 | NAYY 4x150 SE | 3 | 7 | 0.063095 | 0.208 | 0.08 | 261 | 0 | 0.27 | 1 | 1 | cs | TRUE
7 | LV_3831-1_0_7_line_7 | NAYY 4x150 SE | 3 | 8 | 0.00662 | 0.208 | 0.08 | 261 | 0 | 0.27 | 1 | 1 | cs | TRUE
8 | LV_3831-1_0_7_line_8 | NAYY 4x150 SE | 4 | 9 | 0.039664 | 0.208 | 0.08 | 261 | 0 | 0.27 | 1 | 1 | cs | TRUE
9 | LV_3831-1_0_7_line_9 | NAYY 4x150 SE | 5 | 10 | 0.2028 | 0.208 | 0.08 | 261 | 0 | 0.27 | 1 | 3 | cs | TRUE
10 | LV_3831-1_0_7_line_10 | NAYY 4x150 SE | 5 | 11 | 0.092169 | 0.208 | 0.08 | 261 | 0 | 0.27 | 1 | 1 | cs | TRUE
11 | LV_3831-1_0_7_line_11 | NAYY 4x150 SE | 6 | 12 | 0.025138 | 0.208 | 0.08 | 261 | 0 | 0.27 | 1 | 3 | cs | TRUE
12 | LV_3831-1_0_7_line_12 | NAYY 4x150 SE | 7 | 13 | 0.0072813 | 0.208 | 0.08 | 261 | 0 | 0.27 | 1 | 1 | cs | TRUE
13 | LV_3831-1_0_7_line_13 | NAYY 4x150 SE | 8 | 14 | 0.075259 | 0.208 | 0.08 | 261 | 0 | 0.27 | 1 | 1 | cs | TRUE
14 | LV_3831-1_0_7_line_14 | NAYY 4x150 SE | 8 | 15 | 0.041303 | 0.208 | 0.08 | 261 | 0 | 0.27 | 1 | 1 | cs | TRUE
15 | LV_3831-1_0_7_line_15 | NAYY 4x150 SE | 10 | 48 | 0.15023 | 0.208 | 0.08 | 261 | 0 | 0.27 | 1 | 3 | cs | TRUE
16 | LV_3831-1_0_7_line_16 | NAYY 4x150 SE | 11 | 55 | 0.11739 | 0.208 | 0.08 | 261 | 0 | 0.27 | 1 | 1 | cs | TRUE
17 | LV_3831-1_0_7_line_17 | NAYY 4x150 SE | 12 | 27 | 0.076315 | 0.208 | 0.08 | 261 | 0 | 0.27 | 1 | 3 | cs | TRUE
18 | LV_3831-1_0_7_line_18 | NAYY 4x150 SE | 13 | 38 | 0.015125 | 0.208 | 0.08 | 261 | 0 | 0.27 | 1 | 1 | cs | TRUE
19 | LV_3831-1_0_7_line_19 | NAYY 4x150 SE | 15 | 47 | 9.3359e-05 | 0.208 | 0.08 | 261 | 0 | 0.27 | 1 | 1 | cs | TRUE
20 | LV_3831-1_0_7_line_20 | NAYY 4x150 SE | 16 | 17 | 0.022159 | 0.208 | 0.08 | 261 | 0 | 0.27 | 1 | 1 | cs | TRUE
21 | LV_3831-1_0_7_line_21 | NAYY 4x150 SE | 17 | 18 | 0.0087123 | 0.208 | 0.08 | 261 | 0 | 0.27 | 1 | 1 | cs | TRUE
22 | LV_3831-1_0_7_line_22 | NAYY 4x150 SE | 18 | 19 | 0.0011488 | 0.208 | 0.08 | 261 | 0 | 0.27 | 1 | 1 | cs | TRUE
23 | LV_3831-1_0_7_line_23 | NAYY 4x150 SE | 19 | 20 | 0.039827 | 0.208 | 0.08 | 261 | 0 | 0.27 | 1 | 1 | cs | TRUE
24 | LV_3831-1_0_7_line_24 | NAYY 4x150 SE | 20 | 21 | 0.029383 | 0.208 | 0.08 | 261 | 0 | 0.27 | 1 | 3 | cs | TRUE
25 | LV_3831-1_0_7_line_25 | NAYY 4x150 SE | 20 | 22 | 0.030201 | 0.208 | 0.08 | 261 | 0 | 0.27 | 1 | 3 | cs | TRUE
26 | LV_3831-1_0_7_line_26 | NAYY 4x150 SE | 20 | 23 | 0.20868 | 0.208 | 0.08 | 261 | 0 | 0.27 | 1 | 1 | cs | TRUE
27 | LV_3831-1_0_7_line_27 | NAYY 4x150 SE | 21 | 24 | 0.042908 | 0.208 | 0.08 | 261 | 0 | 0.27 | 1 | 3 | cs | TRUE
28 | LV_3831-1_0_7_line_28 | NAYY 4x150 SE | 22 | 25 | 0.185 | 0.208 | 0.08 | 261 | 0 | 0.27 | 1 | 3 | cs | TRUE
29 | LV_3831-1_0_7_line_29 | NAYY 4x150 SE | 23 | 26 | 0.084515 | 0.208 | 0.08 | 261 | 0 | 0.27 | 1 | 1 | cs | TRUE
30 | LV_3831-1_0_7_line_30 | NAYY 4x150 SE | 24 | 27 | 0.029897 | 0.208 | 0.08 | 261 | 0 | 0.27 | 1 | 3 | cs | TRUE
31 | LV_3831-1_0_7_line_31 | NAYY 4x150 SE | 25 | 28 | 0.057373 | 0.208 | 0.08 | 261 | 0 | 0.27 | 1 | 3 | cs | TRUE
32 | LV_3831-1_0_7_line_32 | NAYY 4x150 SE | 28 | 37 | 0.14475 | 0.208 | 0.08 | 261 | 0 | 0.27 | 1 | 2 | cs | TRUE
33 | LV_3831-1_0_7_line_33 | NAYY 4x150 SE | 29 | 30 | 0.024719 | 0.208 | 0.08 | 261 | 0 | 0.27 | 1 | 1 | cs | TRUE
34 | LV_3831-1_0_7_line_34 | NAYY 4x150 SE | 30 | 40 | 0.018304 | 0.208 | 0.08 | 261 | 0 | 0.27 | 1 | 1 | cs | TRUE
35 | LV_3831-1_0_7_line_35 | NAYY 4x150 SE | 31 | 32 | 0.028062 | 0.208 | 0.08 | 261 | 0 | 0.27 | 1 | 1 | cs | TRUE
36 | LV_3831-1_0_7_line_36 | NAYY 4x150 SE | 32 | 33 | 0.0090864 | 0.208 | 0.08 | 261 | 0 | 0.27 | 1 | 1 | cs | TRUE
37 | LV_3831-1_0_7_line_37 | NAYY 4x150 SE | 32 | 34 | 0.023352 | 0.208 | 0.08 | 261 | 0 | 0.27 | 1 | 1 | cs | TRUE
38 | LV_3831-1_0_7_line_38 | NAYY 4x150 SE | 33 | 35 | 0.01782 | 0.208 | 0.08 | 261 | 0 | 0.27 | 1 | 1 | cs | TRUE
39 | LV_3831-1_0_7_line_39 | NAYY 4x150 SE | 34 | 36 | 0.0023248 | 0.208 | 0.08 | 261 | 0 | 0.27 | 1 | 1 | cs | TRUE
40 | LV_3831-1_0_7_line_40 | NAYY 4x150 SE | 35 | 37 | 0.12748 | 0.208 | 0.08 | 261 | 0 | 0.27 | 1 | 1 | cs | TRUE
41 | LV_3831-1_0_7_line_41 | NAYY 4x150 SE | 36 | 62 | 0.024174 | 0.208 | 0.08 | 261 | 0 | 0.27 | 1 | 1 | cs | TRUE
42 | LV_3831-1_0_7_line_42 | NAYY 4x150 SE | 38 | 39 | 0.044833 | 0.208 | 0.08 | 261 | 0 | 0.27 | 1 | 1 | cs | TRUE
43 | LV_3831-1_0_7_line_43 | NAYY 4x150 SE | 39 | 40 | 0.024432 | 0.208 | 0.08 | 261 | 0 | 0.27 | 1 | 1 | cs | TRUE
44 | LV_3831-1_0_7_line_44 | NAYY 4x150 SE | 41 | 42 | 0.005197 | 0.208 | 0.08 | 261 | 0 | 0.27 | 1 | 1 | cs | TRUE
45 | LV_3831-1_0_7_line_45 | NAYY 4x150 SE | 42 | 43 | 0.047315 | 0.208 | 0.08 | 261 | 0 | 0.27 | 1 | 1 | cs | TRUE
46 | LV_3831-1_0_7_line_46 | NAYY 4x150 SE | 43 | 44 | 0.00058343 | 0.208 | 0.08 | 261 | 0 | 0.27 | 1 | 1 | cs | TRUE
47 | LV_3831-1_0_7_line_47 | NAYY 4x150 SE | 44 | 45 | 0.036121 | 0.208 | 0.08 | 261 | 0 | 0.27 | 1 | 1 | cs | TRUE
48 | LV_3831-1_0_7_line_48 | NAYY 4x150 SE | 45 | 46 | 0.015456 | 0.208 | 0.08 | 261 | 0 | 0.27 | 1 | 1 | cs | TRUE
49 | LV_3831-1_0_7_line_49 | NAYY 4x150 SE | 45 | 47 | 0.062816 | 0.208 | 0.08 | 261 | 0 | 0.27 | 1 | 1 | cs | TRUE
50 | LV_3831-1_0_7_line_50 | NAYY 4x150 SE | 48 | 49 | 0.079726 | 0.208 | 0.08 | 261 | 0 | 0.27 | 1 | 3 | cs | TRUE
51 | LV_3831-1_0_7_line_51 | NAYY 4x150 SE | 48 | 50 | 0.028835 | 0.208 | 0.08 | 261 | 0 | 0.27 | 1 | 1 | cs | TRUE
52 | LV_3831-1_0_7_line_52 | NAYY 4x150 SE | 49 | 54 | 0.021874 | 0.208 | 0.08 | 261 | 0 | 0.27 | 1 | 3 | cs | TRUE
53 | LV_3831-1_0_7_line_53 | NAYY 4x150 SE | 50 | 60 | 0.019892 | 0.208 | 0.08 | 261 | 0 | 0.27 | 1 | 1 | cs | TRUE
54 | LV_3831-1_0_7_line_54 | NAYY 4x150 SE | 51 | 52 | 0.019249 | 0.208 | 0.08 | 261 | 0 | 0.27 | 1 | 3 | cs | TRUE
55 | LV_3831-1_0_7_line_55 | NAYY 4x150 SE | 51 | 53 | 0.031412 | 0.208 | 0.08 | 261 | 0 | 0.27 | 1 | 3 | cs | TRUE
56 | LV_3831-1_0_7_line_56 | NAYY 4x150 SE | 52 | 54 | 0.017394 | 0.208 | 0.08 | 261 | 0 | 0.27 | 1 | 3 | cs | TRUE
57 | LV_3831-1_0_7_line_57 | NAYY 4x150 SE | 53 | 61 | 0.005968 | 0.208 | 0.08 | 261 | 0 | 0.27 | 1 | 3 | cs | TRUE
58 | LV_3831-1_0_7_line_58 | NAYY 4x150 SE | 55 | 56 | 0.016588 | 0.208 | 0.08 | 261 | 0 | 0.27 | 1 | 1 | cs | TRUE
59 | LV_3831-1_0_7_line_59 | NAYY 4x150 SE | 56 | 57 | 0.010806 | 0.208 | 0.08 | 261 | 0 | 0.27 | 1 | 1 | cs | TRUE
60 | LV_3831-1_0_7_line_60 | NAYY 4x150 SE | 57 | 59 | 0.0091649 | 0.208 | 0.08 | 261 | 0 | 0.27 | 1 | 1 | cs | TRUE
61 | LV_3831-1_0_7_line_61 | NAYY 4x150 SE | 58 | 59 | 0.0072143 | 0.208 | 0.08 | 261 | 0 | 0.27 | 1 | 1 | cs | TRUE
62 | LV_3831-1_0_7_line_62 | NAYY 4x150 SE | 60 | 63 | 0.018107 | 0.208 | 0.08 | 261 | 0 | 0.27 | 1 | 1 | cs | TRUE
63 | LV_3831-1_0_7_line_63 | NAYY 4x150 SE | 61 | 69 | 0.013401 | 0.208 | 0.08 | 261 | 0 | 0.27 | 1 | 3 | cs | TRUE
64 | LV_3831-1_0_7_line_64 | NAYY 4x150 SE | 63 | 64 | 0.0017304 | 0.208 | 0.08 | 261 | 0 | 0.27 | 1 | 1 | cs | TRUE
65 | LV_3831-1_0_7_line_65 | NAYY 4x150 SE | 64 | 65 | 0.023972 | 0.208 | 0.08 | 261 | 0 | 0.27 | 1 | 1 | cs | TRUE
66 | LV_3831-1_0_7_line_66 | NAYY 4x150 SE | 65 | 66 | 0.019285 | 0.208 | 0.08 | 261 | 0 | 0.27 | 1 | 1 | cs | TRUE
67 | LV_3831-1_0_7_line_67 | NAYY 4x150 SE | 66 | 67 | 0.022423 | 0.208 | 0.08 | 261 | 0 | 0.27 | 1 | 1 | cs | TRUE
68 | LV_3831-1_0_7_line_68 | NAYY 4x150 SE | 67 | 68 | 0.021671 | 0.208 | 0.08 | 261 | 0 | 0.27 | 1 | 1 | cs | TRUE
69 | LV_3831-1_0_7_line_69 | NAYY 4x150 SE | 68 | 75 | 0.020926 | 0.208 | 0.08 | 261 | 0 | 0.27 | 1 | 1 | cs | TRUE
70 | LV_3831-1_0_7_line_70 | NAYY 4x150 SE | 69 | 70 | 0.0013765 | 0.208 | 0.08 | 261 | 0 | 0.27 | 1 | 3 | cs | TRUE
71 | LV_3831-1_0_7_line_71 | NAYY 4x150 SE | 70 | 71 | 0.043246 | 0.208 | 0.08 | 261 | 0 | 0.27 | 1 | 3 | cs | TRUE
72 | LV_3831-1_0_7_line_72 | NAYY 4x150 SE | 71 | 72 | 0.015647 | 0.208 | 0.08 | 261 | 0 | 0.27 | 1 | 3 | cs | TRUE
73 | LV_3831-1_0_7_line_73 | NAYY 4x150 SE | 72 | 73 | 0.019714 | 0.208 | 0.08 | 261 | 0 | 0.27 | 1 | 3 | cs | TRUE
74 | LV_3831-1_0_7_line_74 | NAYY 4x150 SE | 73 | 74 | 0.0029836 | 0.208 | 0.08 | 261 | 0 | 0.27 | 1 | 3 | cs | TRUE
75 | LV_3831-1_0_7_line_75 | NAYY 4x150 SE | 74 | 80 | 0.018845 | 0.208 | 0.08 | 261 | 0 | 0.27 | 1 | 3 | cs | TRUE
76 | LV_3831-1_0_7_line_76 | NAYY 4x150 SE | 74 | 81 | 0.030461 | 0.208 | 0.08 | 261 | 0 | 0.27 | 1 | 1 | cs | TRUE
77 | LV_3831-1_0_7_line_77 | NAYY 4x150 SE | 75 | 76 | 0.039435 | 0.208 | 0.08 | 261 | 0 | 0.27 | 1 | 1 | cs | TRUE
78 | LV_3831-1_0_7_line_78 | NAYY 4x150 SE | 76 | 77 | 0.0020782 | 0.208 | 0.08 | 261 | 0 | 0.27 | 1 | 1 | cs | TRUE
79 | LV_3831-1_0_7_line_79 | NAYY 4x150 SE | 78 | 79 | 0.09291 | 0.208 | 0.08 | 261 | 0 | 0.27 | 1 | 1 | cs | TRUE
80 | LV_3831-1_0_7_line_80 | NAYY 4x150 SE | 79 | 88 | 0.064362 | 0.208 | 0.08 | 261 | 0 | 0.27 | 1 | 1 | cs | TRUE
81 | LV_3831-1_0_7_line_81 | NAYY 4x150 SE | 80 | 82 | 0.013724 | 0.208 | 0.08 | 261 | 0 | 0.27 | 1 | 3 | cs | TRUE
82 | LV_3831-1_0_7_line_82 | NAYY 4x150 SE | 81 | 83 | 0.016818 | 0.208 | 0.08 | 261 | 0 | 0.27 | 1 | 1 | cs | TRUE
83 | LV_3831-1_0_7_line_83 | NAYY 4x150 SE | 82 | 84 | 0.027767 | 0.208 | 0.08 | 261 | 0 | 0.27 | 1 | 3 | cs | TRUE
84 | LV_3831-1_0_7_line_84 | NAYY 4x150 SE | 84 | 85 | 0.043852 | 0.208 | 0.08 | 261 | 0 | 0.27 | 1 | 3 | cs | TRUE
85 | LV_3831-1_0_7_line_85 | NAYY 4x150 SE | 85 | 86 | 0.053061 | 0.208 | 0.08 | 261 | 0 | 0.27 | 1 | 2 | cs | TRUE
86 | LV_3831-1_0_7_line_86 | NAYY 4x150 SE | 86 | 87 | 0.01113 | 0.208 | 0.08 | 261 | 0 | 0.27 | 1 | 1 | cs | TRUE
87 | LV_3831-1_0_7_line_87 | NAYY 4x150 SE | 87 | 88 | 0.084804 | 0.208 | 0.08 | 261 | 0 | 0.27 | 1 | 1 | cs | TRUE

## trafo
| name | std_type | hv_bus | lv_bus | sn_mva | vn_hv_kv | vn_lv_kv | vk_percent | vkr_percent | pfe_kw | i0_percent | shift_degree | tap_side | tap_neutral | tap_min | tap_max | tap_step_percent | tap_step_degree | tap_pos | tap_phase_shifter | parallel | df | in_service
0 | LV_3831-1_0_7_trafo_41 | 0.25 MVA 20/0.4 kV | 89 | 5 | 0.25 | 20 | 0.4 | 6 | 1.44 | 0.8 | 0.32 | 150 | hv | 0 | -2 | 2 | 2.5 | 0 | 0 | FALSE | 1 | 1 | TRUE

## line_geodata
| x0 | y0 | x1 | y1 | x2 | y2 | x3 | y3 | x4 | y4 | x5 | y5 | x6 | y6 | x7 | y7 | x8 | y8 | x9 | y9 | x10 | y10 | x11 | y11 | x12 | y12 | x13 | y13
0 | 2733412.8182 | 1126094.8959 | 2733408.3653 | 1126076.2063 | 2733408.4579 | 1126061.8757 | 2733408.1145 | 1126046.7234
1 | 2733426.1732 | 1126031.2997 | 2733419.9612 | 1126033.6199 | 2733416.6597 | 1126040.3187 | 2733415.5385 | 1126065.2677 | 2733414.8677 | 1126072.6027 | 2733412.8182 | 1126094.8959
2 | 2733400.1903 | 1126142.3298 | 2733405.7425 | 1126124.8283 | 2733409.8837 | 1126107.3291 | 2733412.8182 | 1126094.8959
3 | 2733412.8182 | 1126094.8959 | 2733417.8802 | 1126105.9044 | 2733432.9716 | 1126143.5536 | 2733444.5942 | 1126155.7248
4 | 2733426.1732 | 1126031.2997 | 2733417.4705 | 1126008.4689 | 2733400.1539 | 1125952.4797 | 2733397.9871 | 1125930.8161 | 2733390.4217 | 1125935.4082 | 2733387.0774 | 1125945.0971 | 2733382.7487 | 1125968.2963 | 2733374.8895 | 1125970.1355
5 | 2733426.1732 | 1126031.2997 | 2733430.782 | 1126040.8305 | 2733437.8186 | 1126054.251 | 2733452.4643 | 1126078.5584 | 2733452.4643 | 1126078.5584
6 | 2733400.1903 | 1126142.3298 | 2733407.4998 | 1126160.8489 | 2733413.1145 | 1126172.3144 | 2733419.3921 | 1126180.9924 | 2733433.9549 | 1126194.2715
7 | 2733400.1903 | 1126142.3298 | 2733398.2081 | 1126148.6462
8 | 2733471.987 | 1126184.4106 | 2733444.5942 | 1126155.7248
9 | 2733297.0807 | 1125918.7056 | 2733302.9966 | 1125908.8398 | 2733306.341 | 1125888.2986 | 2733296.3057 | 1125874.4674 | 2733295.9804 | 1125870.335 | 2733302.9548 | 1125859.3251 | 2733309.5329 | 1125861.7385 | 2733324.088 | 1125871.3217 | 2733335.2227 | 1125886.3447 | 2733343.4646 | 1125906.3186 | 2733351.3945 | 1125917.0123 | 2733359.4393 | 1125938.2273 | 2733369.6034 | 1125957.7433 | 2733374.8895 | 1125970.1355
10 | 2733374.8895 | 1125970.1355 | 2733376.5554 | 1125992.8332 | 2733372.3318 | 1126011.2757 | 2733367.8932 | 1126015.6922 | 2733367.0395 | 1126022.9342 | 2733365.9257 | 1126033.9288 | 2733360.4588 | 1126055.6018 | 2733358.9334 | 1126058.7896
11 | 2733468.947 | 1126097.4544 | 2733466.9687 | 1126095.9911 | 2733452.4643 | 1126078.5584
12 | 2733439.3352 | 1126199.1776 | 2733433.9549 | 1126194.2715
13 | 2733398.2081 | 1126148.6462 | 2733387.8191 | 1126146.6824 | 2733380.7143 | 1126140.5435 | 2733376.6436 | 1126128.2893 | 2733369.8877 | 1126115.7757 | 2733365.5649 | 1126087.9469
14 | 2733398.2081 | 1126148.6462 | 2733391.0182 | 1126171.5266 | 2733386.9282 | 1126188.3566
15 | 2733269.3094 | 1125785.6414 | 2733283.7924 | 1125804.0961 | 2733291.7533 | 1125818.2929 | 2733298.3098 | 1125839.8753 | 2733304.9842 | 1125856.1119 | 2733302.9548 | 1125859.3251 | 2733295.9804 | 1125870.335 | 2733296.3057 | 1125874.4674 | 2733306.341 | 1125888.2986 | 2733302.9966 | 1125908.8398 | 2733297.0807 | 1125918.7056
16 | 2733323.4242 | 1126169.6019 | 2733326.0226 | 1126150.0227 | 2733329.6621 | 1126131.4894 | 2733334.9644 | 1126108.8787 | 2733358.9334 | 1126058.7896
17 | 2733468.947 | 1126097.4544 | 2733496.625 | 1126117.928 | 2733518.3866 | 1126139.4683 | 2733525.1674 | 1126148.4673
18 | 2733450.5943 | 1126209.2756 | 2733445.3475 | 1126204.6599 | 2733439.3352 | 1126199.1776
19 | 2733386.9062 | 1126188.4473 | 2733386.9282 | 1126188.3566
20 | 2733551.0848 | 1126279.4121 | 2733546.714 | 1126273.9026 | 2733543.3557 | 1126259.154
21 | 2733543.3557 | 1126259.154 | 2733543.2278 | 1126258.5923 | 2733550.0336 | 1126254.1338
22 | 2733550.9946 | 1126253.5043 | 2733550.0336 | 1126254.1338
23 | 2733584.3098 | 1126231.6796 | 2733550.9946 | 1126253.5043
24 | 2733584.3098 | 1126231.6796 | 2733571.2652 | 1126209.9758 | 2733568.837 | 1126206.7213
25 | 2733584.3098 | 1126231.6796 | 2733587.5574 | 1126223.9346 | 2733578.2063 | 1126204.2386
26 | 2733584.3098 | 1126231.6796 | 2733612.8624 | 1126286.7614 | 2733620.8774 | 1126302.6278 | 2733621.8895 | 1126304.6293 | 2733630.9829 | 1126322.2875 | 2733671.3986 | 1126305.9796 | 2733702.1111 | 1126294.372 | 2733728.896 | 1126280.1203
27 | 2733568.837 | 1126206.7213 | 2733546.1031 | 1126176.2513 | 2733543.1593 | 1126172.3447
28 | 2733535.5497 | 1126026.6076 | 2733537.8134 | 1126070.1689 | 2733541.6869 | 1126100.7655 | 2733543.5963 | 1126117.2975 | 2733548.3534 | 1126136.1607 | 2733552.6046 | 1126149.6532 | 2733561.6824 | 1126169.4347 | 2733578.2063 | 1126204.2386
29 | 2733728.896 | 1126280.1203 | 2733714.3973 | 1126262.487 | 2733688.3992 | 1126250.5704 | 2733666.567 | 1126225.7083
30 | 2733543.1593 | 1126172.3447 | 2733525.1674 | 1126148.4673
31 | 2733533.6345 | 1125969.2698 | 2733534.7671 | 1126011.5478 | 2733535.5497 | 1126026.6076
32 | 2733533.6345 | 1125969.2698 | 2733532.3612 | 1125942.4333 | 2733530.7314 | 1125932.0898 | 2733524.6135 | 1125918.9674 | 2733518.0216 | 1125908.1029 | 2733506.1248 | 1125894.4415 | 2733496.2614 | 1125882.2706 | 2733531.2183 | 1125866.7529 | 2733538.6658 | 1125863.3148
33 | 2733529.8126 | 1126288.2496 | 2733526.2976 | 1126282.9474 | 2733514.7215 | 1126268.7
34 | 2733514.7215 | 1126268.7 | 2733507.0063 | 1126259.2044 | 2733502.4886 | 1126255.1516
35 | 2733583.8247 | 1126008.662 | 2733585.6547 | 1126036.6639
36 | 2733583.8247 | 1126008.662 | 2733583.0228 | 1125999.611
37 | 2733583.8247 | 1126008.662 | 2733602.0918 | 1126023.21
38 | 2733583.0228 | 1125999.611 | 2733581.45 | 1125981.8606
39 | 2733603.7863 | 1126024.7958 | 2733602.7227 | 1126023.7125 | 2733602.0918 | 1126023.21
40 | 2733538.6658 | 1125863.3148 | 2733563.1631 | 1125913.9369 | 2733576.3253 | 1125941.5142 | 2733580.0538 | 1125966.1033 | 2733581.45 | 1125981.8606
41 | 2733620.7229 | 1126042.0456 | 2733603.7863 | 1126024.7958
42 | 2733450.5943 | 1126209.2756 | 2733484.2564 | 1126238.8881
43 | 2733502.4886 | 1126255.1516 | 2733489.5715 | 1126243.5638 | 2733484.2564 | 1126238.8881
44 | 2733417.7157 | 1126331.6226 | 2733415.1084 | 1126327.1269
45 | 2733415.1084 | 1126327.1269 | 2733403.6052 | 1126307.2918 | 2733392.7806 | 1126285.44
46 | 2733392.7806 | 1126285.44 | 2733392.5216 | 1126284.9172
47 | 2733382.2634 | 1126250.3131 | 2733391.6988 | 1126283.2562 | 2733392.5216 | 1126284.9172
48 | 2733382.2634 | 1126250.3131 | 2733396.0397 | 1126257.3998
49 | 2733382.2634 | 1126250.3131 | 2733379.7576 | 1126241.5737 | 2733380.0783 | 1126228.7826 | 2733383.8804 | 1126204.2819 | 2733385.3363 | 1126194.9072 | 2733386.9062 | 1126188.4473
50 | 2733269.3094 | 1125785.6414 | 2733278.3495 | 1125788.3092 | 2733292.2666 | 1125795.0095 | 2733299.7767 | 1125796.7763 | 2733303.3397 | 1125796.0542 | 2733305.993 | 1125793.9222 | 2733307.9682 | 1125791.4195 | 2733308.9102 | 1125788.2157 | 2733308.954 | 1125783.0796 | 2733306.9009 | 1125771.2813 | 2733302.9815 | 1125755.2945
51 | 2733269.3094 | 1125785.6414 | 2733260.0129 | 1125766.267 | 2733257.541 | 1125759.3498
52 | 2733302.9815 | 1125755.2945 | 2733297.7722 | 1125734.0495
53 | 2733257.541 | 1125759.3498 | 2733252.8079 | 1125746.1048 | 2733250.2026 | 1125740.8929
54 | 2733296.4352 | 1125700.3658 | 2733293.7126 | 1125701.44 | 2733291.4847 | 1125708.4071 | 2733293.6299 | 1125717.1558
55 | 2733296.4352 | 1125700.3658 | 2733294.0304 | 1125687.0254 | 2733288.6448 | 1125670
56 | 2733293.6299 | 1125717.1558 | 2733297.7722 | 1125734.0495
57 | 2733288.6448 | 1125670 | 2733287.0668 | 1125665.0115 | 2733286.8625 | 1125664.3046
58 | 2733323.4242 | 1126169.6019 | 2733320.9375 | 1126153.2013
59 | 2733320.9375 | 1126153.2013 | 2733319.3175 | 1126142.5172
60 | 2733319.3175 | 1126142.5172 | 2733317.9436 | 1126133.4558
61 | 2733317.9436 | 1126133.4558 | 2733317.8842 | 1126133.0643 | 2733320.003 | 1126126.5836
62 | 2733242.1064 | 1125724.6966 | 2733250.2026 | 1125740.8929
63 | 2733286.8625 | 1125664.3046 | 2733283.1414 | 1125651.4307
64 | 2733242.1064 | 1125724.6966 | 2733241.3326 | 1125723.1487
65 | 2733241.3326 | 1125723.1487 | 2733230.6143 | 1125701.7068
66 | 2733221.9912 | 1125684.4566 | 2733230.6143 | 1125701.7068
67 | 2733211.9651 | 1125664.3995 | 2733221.9912 | 1125684.4566
68 | 2733211.9651 | 1125664.3995 | 2733210.8139 | 1125662.0967 | 2733201.6611 | 1125645.3367
69 | 2733201.6611 | 1125645.3367 | 2733199.8736 | 1125642.0635 | 2733194.2955 | 1125625.7971
70 | 2733282.7592 | 1125650.1083 | 2733283.1414 | 1125651.4307
71 | 2733282.7592 | 1125650.1083 | 2733279.5725 | 1125639.0831 | 2733265.7692 | 1125610.4688
72 | 2733265.7692 | 1125610.4688 | 2733258.9711 | 1125596.3762
73 | 2733258.9711 | 1125596.3762 | 2733250.4057 | 1125578.6201
74 | 2733249.1094 | 1125575.9329 | 2733250.4057 | 1125578.6201
75 | 2733249.1094 | 1125575.9329 | 2733241.4785 | 1125558.7024
76 | 2733249.1094 | 1125575.9329 | 2733244.6518 | 1125581.2052 | 2733234.8646 | 1125584.0807 | 2733226.5568 | 1125585.9547 | 2733222.766 | 1125588.9623
77 | 2733194.2955 | 1125625.7971 | 2733193.4612 | 1125623.3643 | 2733183.2351 | 1125587.9483
78 | 2733182.6586 | 1125585.9517 | 2733183.2351 | 1125587.9483
79 | 2733100.3799 | 1125338.5534 | 2733115.3114 | 1125394.5115 | 2733129.9551 | 1125426.294
80 | 2733100.3799 | 1125338.5534 | 2733141.0609 | 1125388.5181
81 | 2733241.4785 | 1125558.7024 | 2733235.9212 | 1125546.1542
82 | 2733229.0384 | 1125604.5673 | 2733222.766 | 1125588.9623
83 | 2733224.6774 | 1125520.7659 | 2733235.9212 | 1125546.1542
84 | 2733224.6774 | 1125520.7659 | 2733241.5396 | 1125480.2855
85 | 2733241.5396 | 1125480.2855 | 2733220.3485 | 1125431.6397
86 | 2733219.534 | 1125420.6687 | 2733219.5853 | 1125429.8877 | 2733220.3485 | 1125431.6397
87 | 2733141.0609 | 1125388.5181 | 2733219.534 | 1125420.6687

## bus_geodata
| x | y | coords
0 | 2733408.1145 | 1126046.7233
1 | 2733412.8182 | 1126094.8959
2 | 2733426.1732 | 1126031.2997
3 | 2733400.1903 | 1126142.3298
4 | 2733444.5942 | 1126155.7248
5 | 2733374.8895 | 1125970.1355
6 | 2733452.4643 | 1126078.5584
7 | 2733433.9549 | 1126194.2715
8 | 2733398.2081 | 1126148.6462
9 | 2733471.987 | 1126184.4106
10 | 2733297.0807 | 1125918.7056
11 | 2733358.9334 | 1126058.7896
12 | 2733468.947 | 1126097.4544
13 | 2733439.3352 | 1126199.1776
14 | 2733365.5649 | 1126087.9469
15 | 2733386.9282 | 1126188.3566
16 | 2733551.0848 | 1126279.4121
17 | 2733543.3557 | 1126259.154
18 | 2733550.0336 | 1126254.1338
19 | 2733550.9946 | 1126253.5043
20 | 2733584.3098 | 1126231.6796
21 | 2733568.837 | 1126206.7213
22 | 2733578.2063 | 1126204.2386
23 | 2733728.896 | 1126280.1203
24 | 2733543.1593 | 1126172.3447
25 | 2733535.5497 | 1126026.6076
26 | 2733666.567 | 1126225.7083
27 | 2733525.1674 | 1126148.4673
28 | 2733533.6345 | 1125969.2698
29 | 2733529.8126 | 1126288.2496
30 | 2733514.7215 | 1126268.7
31 | 2733585.6547 | 1126036.6639
32 | 2733583.8247 | 1126008.662
33 | 2733583.0228 | 1125999.611
34 | 2733602.0918 | 1126023.21
35 | 2733581.45 | 1125981.8606
36 | 2733603.7863 | 1126024.7958
37 | 2733538.6658 | 1125863.3148
38 | 2733450.5943 | 1126209.2756
39 | 2733484.2564 | 1126238.8881
40 | 2733502.4886 | 1126255.1516
41 | 2733417.7157 | 1126331.6226
42 | 2733415.1084 | 1126327.1269
43 | 2733392.7806 | 1126285.44
44 | 2733392.5216 | 1126284.9172
45 | 2733382.2634 | 1126250.3131
46 | 2733396.0397 | 1126257.3998
47 | 2733386.9062 | 1126188.4473
48 | 2733269.3094 | 1125785.6414
49 | 2733302.9815 | 1125755.2945
50 | 2733257.541 | 1125759.3498
51 | 2733296.4352 | 1125700.3658
52 | 2733293.6299 | 1125717.1558
53 | 2733288.6448 | 1125670
54 | 2733297.7722 | 1125734.0495
55 | 2733323.4242 | 1126169.6019
56 | 2733320.9375 | 1126153.2013
57 | 2733319.3175 | 1126142.5172
58 | 2733320.003 | 1126126.5836
59 | 2733317.9436 | 1126133.4558
60 | 2733250.2026 | 1125740.8929
61 | 2733286.8625 | 1125664.3046
62 | 2733620.7229 | 1126042.0456
63 | 2733242.1064 | 1125724.6966
64 | 2733241.3326 | 1125723.1487
65 | 2733230.6143 | 1125701.7068
66 | 2733221.9912 | 1125684.4566
67 | 2733211.9651 | 1125664.3995
68 | 2733201.6611 | 1125645.3367
69 | 2733283.1414 | 1125651.4307
70 | 2733282.7592 | 1125650.1083
71 | 2733265.7692 | 1125610.4688
72 | 2733258.9711 | 1125596.3762
73 | 2733250.4057 | 1125578.6201
74 | 2733249.1094 | 1125575.9329
75 | 2733194.2955 | 1125625.7971
76 | 2733183.2351 | 1125587.9483
77 | 2733182.6586 | 1125585.9517
78 | 2733129.9551 | 1125426.294
79 | 2733100.3799 | 1125338.5534
80 | 2733241.4785 | 1125558.7024
81 | 2733222.766 | 1125588.9623
82 | 2733235.9212 | 1125546.1542
83 | 2733229.0384 | 1125604.5673
84 | 2733224.6774 | 1125520.7659
85 | 2733241.5396 | 1125480.2855
86 | 2733220.3485 | 1125431.6397
87 | 2733219.534 | 1125420.6687
88 | 2733141.0609 | 1125388.5181
89 | 2733397.9871 | 1125930.8161

## line_std_types
| c_nf_per_km | r_ohm_per_km | x_ohm_per_km | max_i_ka | type | q_mm2 | alpha | voltage_rating
NAYY 4x50 SE | 210 | 0.642 | 0.083 | 0.142 | cs | 50 | 0.00403 | LV
NAYY 4x120 SE | 264 | 0.225 | 0.08 | 0.242 | cs | 120 | 0.00403 | LV
NAYY 4x150 SE | 261 | 0.208 | 0.08 | 0.27 | cs | 150 | 0.00403 | LV
NA2XS2Y 1x95 RM/25 12/20 kV | 216 | 0.313 | 0.132 | 0.252 | cs | 95 | 0.00403 | MV
NA2XS2Y 1x185 RM/25 12/20 kV | 273 | 0.161 | 0.117 | 0.362 | cs | 185 | 0.00403 | MV
NA2XS2Y 1x240 RM/25 12/20 kV | 304 | 0.122 | 0.112 | 0.421 | cs | 240 | 0.00403 | MV
NA2XS2Y 1x95 RM/25 6/10 kV | 315 | 0.313 | 0.123 | 0.249 | cs | 95 | 0.00403 | MV
NA2XS2Y 1x185 RM/25 6/10 kV | 406 | 0.161 | 0.11 | 0.358 | cs | 185 | 0.00403 | MV
NA2XS2Y 1x240 RM/25 6/10 kV | 456 | 0.122 | 0.105 | 0.416 | cs | 240 | 0.00403 | MV
NA2XS2Y 1x150 RM/25 12/20 kV | 250 | 0.206 | 0.116 | 0.319 | cs | 150 | 0.00403 | MV
NA2XS2Y 1x120 RM/25 12/20 kV | 230 | 0.253 | 0.119 | 0.283 | cs | 120 | 0.00403 | MV
NA2XS2Y 1x70 RM/25 12/20 kV | 190 | 0.443 | 0.132 | 0.22 | cs | 70 | 0.00403 | MV
NA2XS2Y 1x150 RM/25 6/10 kV | 360 | 0.206 | 0.11 | 0.315 | cs | 150 | 0.00403 | MV
NA2XS2Y 1x120 RM/25 6/10 kV | 340 | 0.253 | 0.113 | 0.28 | cs | 120 | 0.00403 | MV
NA2XS2Y 1x70 RM/25 6/10 kV | 280 | 0.443 | 0.123 | 0.217 | cs | 70 | 0.00403 | MV
N2XS(FL)2Y 1x120 RM/35 64/110 kV | 112 | 0.153 | 0.166 | 0.366 | cs | 120 | 0.00393 | HV
N2XS(FL)2Y 1x185 RM/35 64/110 kV | 125 | 0.099 | 0.156 | 0.457 | cs | 185 | 0.00393 | HV
N2XS(FL)2Y 1x240 RM/35 64/110 kV | 135 | 0.075 | 0.149 | 0.526 | cs | 240 | 0.00393 | HV
N2XS(FL)2Y 1x300 RM/35 64/110 kV | 144 | 0.06 | 0.144 | 0.588 | cs | 300 | 0.00393 | HV
15-AL1/3-ST1A 0.4 | 11 | 1.8769 | 0.35 | 0.105 | ol | 16 | 0.00403 | LV
24-AL1/4-ST1A 0.4 | 11.25 | 1.2012 | 0.335 | 0.14 | ol | 24 | 0.00403 | LV
48-AL1/8-ST1A 0.4 | 12.2 | 0.5939 | 0.3 | 0.21 | ol | 48 | 0.00403 | LV
94-AL1/15-ST1A 0.4 | 13.2 | 0.306 | 0.29 | 0.35 | ol | 94 | 0.00403 | LV
34-AL1/6-ST1A 10.0 | 9.7 | 0.8342 | 0.36 | 0.17 | ol | 34 | 0.00403 | MV
48-AL1/8-ST1A 10.0 | 10.1 | 0.5939 | 0.35 | 0.21 | ol | 48 | 0.00403 | MV
70-AL1/11-ST1A 10.0 | 10.4 | 0.4132 | 0.339 | 0.29 | ol | 70 | 0.00403 | MV
94-AL1/15-ST1A 10.0 | 10.75 | 0.306 | 0.33 | 0.35 | ol | 94 | 0.00403 | MV
122-AL1/20-ST1A 10.0 | 11.1 | 0.2376 | 0.323 | 0.41 | ol | 122 | 0.00403 | MV
149-AL1/24-ST1A 10.0 | 11.25 | 0.194 | 0.315 | 0.47 | ol | 149 | 0.00403 | MV
34-AL1/6-ST1A 20.0 | 9.15 | 0.8342 | 0.382 | 0.17 | ol | 34 | 0.00403 | MV
48-AL1/8-ST1A 20.0 | 9.5 | 0.5939 | 0.372 | 0.21 | ol | 48 | 0.00403 | MV
70-AL1/11-ST1A 20.0 | 9.7 | 0.4132 | 0.36 | 0.29 | ol | 70 | 0.00403 | MV
94-AL1/15-ST1A 20.0 | 10 | 0.306 | 0.35 | 0.35 | ol | 94 | 0.00403 | MV
122-AL1/20-ST1A 20.0 | 10.3 | 0.2376 | 0.344 | 0.41 | ol | 122 | 0.00403 | MV
149-AL1/24-ST1A 20.0 | 10.5 | 0.194 | 0.337 | 0.47 | ol | 149 | 0.00403 | MV
184-AL1/30-ST1A 20.0 | 10.75 | 0.1571 | 0.33 | 0.535 | ol | 184 | 0.00403 | MV
243-AL1/39-ST1A 20.0 | 11 | 0.1188 | 0.32 | 0.645 | ol | 243 | 0.00403 | MV
48-AL1/8-ST1A 110.0 | 8 | 0.5939 | 0.46 | 0.21 | ol | 48 | 0.00403 | HV
70-AL1/11-ST1A 110.0 | 8.4 | 0.4132 | 0.45 | 0.29 | ol | 70 | 0.00403 | HV
94-AL1/15-ST1A 110.0 | 8.65 | 0.306 | 0.44 | 0.35 | ol | 94 | 0.00403 | HV
122-AL1/20-ST1A 110.0 | 8.5 | 0.2376 | 0.43 | 0.41 | ol | 122 | 0.00403 | HV
149-AL1/24-ST1A 110.0 | 8.75 | 0.194 | 0.41 | 0.47 | ol | 149 | 0.00403 | HV
184-AL1/30-ST1A 110.0 | 8.8 | 0.1571 | 0.4 | 0.535 | ol | 184 | 0.00403 | HV
243-AL1/39-ST1A 110.0 | 9 | 0.1188 | 0.39 | 0.645 | ol | 243 | 0.00403 | HV
305-AL1/39-ST1A 110.0 | 9.2 | 0.0949 | 0.38 | 0.74 | ol | 305 | 0.00403 | HV
490-AL1/64-ST1A 110.0 | 9.75 | 0.059 | 0.37 | 0.96 | ol | 490 | 0.00403 | HV
679-AL1/86-ST1A 110.0 | 9.95 | 0.042 | 0.36 | 1.15 | ol | 679 | 0.00403 | HV
490-AL1/64-ST1A 220.0 | 10 | 0.059 | 0.285 | 0.96 | ol | 490 | 0.00403 | HV
679-AL1/86-ST1A 220.0 | 11.7 | 0.042 | 0.275 | 1.15 | ol | 679 | 0.00403 | HV
490-AL1/64-ST1A 380.0 | 11 | 0.059 | 0.253 | 0.96 | ol | 490 | 0.00403 | HV
679-AL1/86-ST1A 380.0 | 14.6 | 0.042 | 0.25 | 1.15 | ol | 679 | 0.00403 | HV

## trafo_std_types
| i0_percent | pfe_kw | vkr_percent | sn_mva | vn_lv_kv | vn_hv_kv | vk_percent | shift_degree | vector_group | tap_side | tap_neutral | tap_min | tap_max | tap_step_degree | tap_step_percent | tap_phase_shifter
160 MVA 380/110 kV | 0.06 | 60 | 0.25 | 160 | 110 | 380 | 12.2 | 0 | Yy0 | hv | 0 | -9 | 9 | 0 | 1.5 | FALSE
100 MVA 220/110 kV | 0.06 | 55 | 0.26 | 100 | 110 | 220 | 12 | 0 | Yy0 | hv | 0 | -9 | 9 | 0 | 1.5 | FALSE
63 MVA 110/20 kV | 0.04 | 22 | 0.32 | 63 | 20 | 110 | 18 | 150 | YNd5 | hv | 0 | -9 | 9 | 0 | 1.5 | FALSE
40 MVA 110/20 kV | 0.05 | 18 | 0.34 | 40 | 20 | 110 | 16.2 | 150 | YNd5 | hv | 0 | -9 | 9 | 0 | 1.5 | FALSE
25 MVA 110/20 kV | 0.07 | 14 | 0.41 | 25 | 20 | 110 | 12 | 150 | YNd5 | hv | 0 | -9 | 9 | 0 | 1.5 | FALSE
63 MVA 110/10 kV | 0.04 | 22 | 0.32 | 63 | 10 | 110 | 18 | 150 | YNd5 | hv | 0 | -9 | 9 | 0 | 1.5 | FALSE
40 MVA 110/10 kV | 0.05 | 18 | 0.34 | 40 | 10 | 110 | 16.2 | 150 | YNd5 | hv | 0 | -9 | 9 | 0 | 1.5 | FALSE
25 MVA 110/10 kV | 0.07 | 14 | 0.41 | 25 | 10 | 110 | 12 | 150 | YNd5 | hv | 0 | -9 | 9 | 0 | 1.5 | FALSE
0.25 MVA 20/0.4 kV | 0.32 | 0.8 | 1.44 | 0.25 | 0.4 | 20 | 6 | 150 | Yzn5 | hv | 0 | -2 | 2 | 0 | 2.5 | FALSE
0.4 MVA 20/0.4 kV | 0.3375 | 1.35 | 1.425 | 0.4 | 0.4 | 20 | 6 | 150 | Dyn5 | hv | 0 | -2 | 2 | 0 | 2.5 | FALSE
0.63 MVA 20/0.4 kV | 0.2619 | 1.65 | 1.206 | 0.63 | 0.4 | 20 | 6 | 150 | Dyn5 | hv | 0 | -2 | 2 | 0 | 2.5 | FALSE
0.25 MVA 10/0.4 kV | 0.24 | 0.6 | 1.2 | 0.25 | 0.4 | 10 | 4 | 150 | Dyn5 | hv | 0 | -2 | 2 | 0 | 2.5 | FALSE
0.4 MVA 10/0.4 kV | 0.2375 | 0.95 | 1.325 | 0.4 | 0.4 | 10 | 4 | 150 | Dyn5 | hv | 0 | -2 | 2 | 0 | 2.5 | FALSE
0.63 MVA 10/0.4 kV | 0.1873 | 1.18 | 1.0794 | 0.63 | 0.4 | 10 | 4 | 150 | Dyn5 | hv | 0 | -2 | 2 | 0 | 2.5 | FALSE

## trafo3w_std_types
| sn_hv_mva | sn_mv_mva | sn_lv_mva | vn_hv_kv | vn_mv_kv | vn_lv_kv | vk_hv_percent | vk_mv_percent | vk_lv_percent | vkr_hv_percent | vkr_mv_percent | vkr_lv_percent | pfe_kw | i0_percent | shift_mv_degree | shift_lv_degree | vector_group | tap_side | tap_neutral | tap_min | tap_max | tap_step_percent
63/25/38 MVA 110/20/10 kV | 63 | 25 | 38 | 110 | 20 | 10 | 10.4 | 10.4 | 10.4 | 0.28 | 0.32 | 0.35 | 35 | 0.89 | 0 | 0 | YN0yn0yn0 | hv | 0 | -10 | 10 | 1.2
63/25/38 MVA 110/10/10 kV | 63 | 25 | 38 | 110 | 10 | 10 | 10.4 | 10.4 | 10.4 | 0.28 | 0.32 | 0.35 | 35 | 0.89 | 0 | 0 | YN0yn0yn0 | hv | 0 | -10 | 10 | 1.2

## fuse_std_types
| fuse_type | i_rated_a | t_avg | t_min | t_total | x_avg | x_min | x_total
HV 100A | HV 100A | 100 | 0 | [10.0, 3.64, 0.854, 0.281, 0.1, 0.0531, 0.022, 0.01] | [10.0, 4.267, 1.21, 0.403, 0.1, 0.058, 0.022, 0.01] | 0 | [300.0, 350.0, 450.0, 550.0, 700.0, 850.0, 1200.0, 1752.0] | [600.0, 700.0, 900.0, 1150.0, 1665.0, 2000.0, 3000.0, 4313.0]
HV 10A | HV 10A | 10 | 0 | [10.0, 1675.0, 0.344, 0.156, 0.1, 0.0417, 0.0171, 0.01] | [10.0, 1.3, 0.3, 0.155, 0.1, 0.0555, 0.023, 0.01] | 0 | [30.0, 32.0, 35.0, 37.0, 39.0, 50.0, 70.0, 88.0] | [60.0, 70.0, 80.0, 87.0, 94.0, 110.0, 150.0, 216.0]
HV 125A | HV 125A | 125 | 0 | [10.0, 1.82, 0.344, 0.1, 0.0467, 0.0269, 0.01] | [10.0, 2.478, 0.426, 0.1, 0.0427, 0.0211, 0.01] | 0 | [375.0, 500.0, 700.0, 925.0, 1200.0, 1500.0, 2341.0] | [750.0, 1000.0, 1500.0, 2200.0, 3000.0, 4000.0, 5765.0]
HV 160A | HV 160A | 160 | 0 | [10.0, 4.15, 1.03, 0.198, 0.1, 0.051, 0.0172, 0.01] | [10.0, 2.3, 0.734, 0.274, 0.1, 0.046, 0.0177, 0.01] | 0 | [480.0, 550.0, 700.0, 1000.0, 1260.0, 1600.0, 2500.0, 3227.0] | [960.0, 1300.0, 1700.0, 2200.0, 2996.0, 4000.0, 6000.0, 7946.0]
HV 16A | HV 16A | 16 | 0 | [10.0, 0.352, 0.164, 0.1, 0.0649, 0.0342, 0.01] | [10.0, 2.34, 0.722, 0.181, 0.1, 0.055, 0.0296, 0.01] | 0 | [48.0, 60.0, 65.0, 71.0, 80.0, 100.0, 162.0] | [96.0, 110.0, 125.0, 150.0, 168.0, 200.0, 250.0, 398.0]
HV 200A | HV 200A | 200 | 0 | [10.0, 4.267, 1.21, 0.403, 0.1, 0.058, 0.022, 0.01] | [10.0, 3.73, 1.654, 0.328, 0.1, 0.0531, 0.019, 0.01] | 0 | [600.0, 700.0, 900.0, 1150.0, 1665.0, 2000.0, 3000.0, 4313.0] | [1200.0, 1500.0, 1800.0, 2700.0, 3960.0, 5000.0, 7500.0, 10620.0]
HV 20A | HV 20A | 20 | 0 | [10.0, 1.3, 0.3, 0.155, 0.1, 0.0555, 0.023, 0.01] | [10.0, 1.3, 0.161, 0.1, 0.0611, 0.0399, 0.0141, 0.01] | 0 | [60.0, 70.0, 80.0, 87.0, 94.0, 110.0, 150.0, 216.0] | [120.0, 150.0, 200.0, 223.0, 260.0, 300.0, 450.0, 532.0]
HV 25A | HV 25A | 25 | 0 | [10.0, 2.512, 0.833, 0.299, 0.1, 0.0372, 0.0223, 0.01] | [10.0, 3.125, 0.597, 0.198, 0.1, 0.0378, 0.022, 0.01] | 0 | [75.0, 82.0, 90.0, 100.0, 124.0, 170.0, 200.0, 289.0] | [150.0, 170.0, 210.0, 250.0, 294.0, 400.0, 500.0, 711.0]
HV 31.5A | HV 31.5A | 31.5 | 0 | [10.0, 2.34, 0.722, 0.181, 0.1, 0.055, 0.0296, 0.01] | [10.0, 2.84, 0.368, 0.164, 0.1, 0.0621, 0.0378, 0.0195, 0.01] | 0 | [95.0, 110.0, 125.0, 150.0, 165.0, 200.0, 250.0, 390.0] | [189.0, 220.0, 300.0, 350.0, 393.0, 450.0, 530.0, 700.0, 960.0]
HV 40A | HV 40A | 40 | 0 | [10.0, 1.3, 0.161, 0.1, 0.0611, 0.0399, 0.0141, 0.01] | [10.0, 2.05, 0.369, 0.198, 0.1, 0.051, 0.0298, 0.01] | 0 | [120.0, 150.0, 200.0, 223.0, 260.0, 300.0, 450.0, 532.0] | [240.0, 300.0, 400.0, 450.0, 530.0, 650.0, 800.0, 1311.0]
HV 50A | HV 50A | 50 | 0 | [10.0, 3.215, 0.597, 0.198, 0.1, 0.0378, 0.022, 0.01] | [10.0, 3.64, 0.854, 0.281, 0.1, 0.0531, 0.022, 0.01] | 0 | [150.0, 170.0, 210.0, 250.0, 294.0, 400.0, 500.0, 711.0] | [300.0, 350.0, 450.0, 550.0, 700.0, 850.0, 1200.0, 1752.0]
HV 6.3A | HV 6.3A | 6.3 | 0 | [10.0, 1.39, 0.344, 0.168, 0.1, 0.056, 0.0263, 0.01] | [10.0, 1.711, 0.516, 0.198, 0.1, 0.0634, 0.0303, 0.01] | 0 | [19.0, 19.5, 20.4, 20.8, 22.0, 25.0, 32.0, 48.0] | [38.0, 40.0, 43.0, 48.0, 53.0, 60.0, 75.0, 118.0]
HV 63A | HV 63A | 63 | 0 | [10.0, 2.84, 0.368, 0.164, 0.1, 0.0621, 0.0378, 0.0195, 0.01] | [10.0, 1.82, 0.344, 0.1, 0.0467, 0.0269, 0.01] | 0 | [189.0, 220.0, 300.0, 350.0, 393.0, 450.0, 530.0, 700.0, 961.0] | [378.0, 500.0, 700.0, 934.0, 1200.0, 1500.0, 2366.0]
HV 80A | HV 80A | 80 | 0 | [10.0, 2.05, 0.369, 0.198, 0.1, 0.051, 0.0298, 0.01] | [10.0, 4.15, 1.03, 0.198, 0.1, 0.051, 0.0172, 0.01] | 0 | [240.0, 300.0, 400.0, 450.0, 530.0, 650.0, 800.0, 1311.0] | [480.0, 550.0, 700.0, 1000.0, 1260.0, 1600.0, 2500.0, 3227.0]
Siemens NH-1-100 | Siemens NH-1-100 | 100 | [5400.0, 2000.0, 400.0, 20.0, 1.0, 0.2, 0.012, 0.004] | 0 | 0 | [150.0, 190.0, 250.0, 430.0, 900.0, 1250.0, 2700.0, 3600.0] | 0 | 0
Siemens NH-1-125 | Siemens NH-1-125 | 125 | [4800.0, 120.0, 7.0, 0.1, 0.004] | 0 | 0 | [180.0, 400.0, 740.0, 2000.0, 4250.0] | 0 | 0
Siemens NH-1-16 | Siemens NH-1-16 | 16 | [4000.0, 400.0, 2.0, 0.1, 0.04, 0.01] | 0 | 0 | [26.0, 35.0, 75.0, 150.0, 200.0, 300.0] | 0 | 0
Siemens NH-1-160 | Siemens NH-1-160 | 160 | [4800.0, 120.0, 7.0, 0.1, 0.004] | 0 | 0 | [210.0, 500.0, 900.0, 2300.0, 5000.0] | 0 | 0
Siemens NH-1-25 | Siemens NH-1-25 | 25 | [4000.0, 1000.0, 10.0, 0.2, 0.02, 0.01] | 0 | 0 | [40.0, 50.0, 100.0, 210.0, 400.0, 500.0] | 0 | 0
Siemens NH-1-50 | Siemens NH-1-50 | 50 | [4000.0, 40.0, 4.0, 1.0, 0.02, 0.01] | 0 | 0 | [86.0, 200.0, 300.0, 400.0, 1000.0, 1280.0] | 0 | 0
Siemens NH-1-63 | Siemens NH-1-63 | 63 | [4000.0, 100.0, 10.0, 2.0, 0.04, 0.01] | 0 | 0 | [100.0, 200.0, 300.0, 400.0, 1000.0, 1500.0] | 0 | 0
Siemens NH-1-80 | Siemens NH-1-80 | 80 | [4800.0, 120.0, 7.0, 0.1, 0.01] | 0 | 0 | [150.58, 250.0, 450.0, 1150.0, 2470.0] | 0 | 0
Siemens NH-2-1000 | Siemens NH-2-1000 | 1000 | [4800.0, 120.0, 7.0, 0.1, 0.004] | 0 | 0 | [1900.0, 3500.0, 8400.0, 24000.0, 52000.0] | 0 | 0
Siemens NH-2-200 | Siemens NH-2-200 | 200 | [4800.0, 120.0, 7.0, 0.1, 0.004] | 0 | 0 | [280.0, 650.0, 1200.0, 3000.0, 7000.0] | 0 | 0
Siemens NH-2-224 | Siemens NH-2-224 | 224 | [4800.0, 120.0, 7.0, 0.2, 0.04, 0.004] | 0 | 0 | [400.0, 750.0, 1453.0, 3025.0, 4315.0, 7600.0] | 0 | 0
Siemens NH-2-250 | Siemens NH-2-250 | 250 | [4800.0, 120.0, 7.0, 0.1, 0.004] | 0 | 0 | [450.0, 800.0, 1650.0, 4000.0, 8500.0] | 0 | 0
Siemens NH-2-315 | Siemens NH-2-315 | 315 | [4800.0, 120.0, 7.0, 0.1, 0.004] | 0 | 0 | [550.0, 920.0, 1900.0, 5000.0, 11000.0] | 0 | 0
Siemens NH-2-355 | Siemens NH-2-355 | 355 | [4800.0, 120.0, 6.0, 0.1, 0.004] | 0 | 0 | [650.0, 1116.27, 2350.0, 5840.0, 12790.0] | 0 | 0
Siemens NH-2-400 | Siemens NH-2-400 | 400 | [4800.0, 120.0, 7.0, 0.1, 0.004] | 0 | 0 | [720.0, 1350.0, 2800.0, 6500.0, 15000.0] | 0 | 0
Siemens NH-2-425 | Siemens NH-2-425 | 425 | [4800.0, 120.0, 7.0, 0.1, 0.004] | 0 | 0 | [850.0, 1500.0, 3050.0, 7500.0, 16500.0] | 0 | 0
Siemens NH-2-630 | Siemens NH-2-630 | 630 | [4800.0, 120.0, 7.0, 0.1, 0.004] | 0 | 0 | [1200.0, 2000.0, 4800.0, 12000.0, 26000.0] | 0 | 0

## dtypes
| element | column | dtype
0 | bus | name | object
1 | bus | vn_kv | float64
2 | bus | type | object
3 | bus | zone | object
4 | bus | in_service | bool
5 | load | name | object
6 | load | bus | uint32
7 | load | p_mw | float64
8 | load | q_mvar | float64
9 | load | const_z_percent | float64
10 | load | const_i_percent | float64
11 | load | sn_mva | float64
12 | load | scaling | float64
13 | load | in_service | bool
14 | load | type | object
15 | ext_grid | name | object
16 | ext_grid | bus | uint32
17 | ext_grid | vm_pu | float64
18 | ext_grid | va_degree | float64
19 | ext_grid | slack_weight | float64
20 | ext_grid | in_service | bool
21 | line | name | object
22 | line | std_type | object
23 | line | from_bus | uint32
24 | line | to_bus | uint32
25 | line | length_km | float64
26 | line | r_ohm_per_km | float64
27 | line | x_ohm_per_km | float64
28 | line | c_nf_per_km | float64
29 | line | g_us_per_km | float64
30 | line | max_i_ka | float64
31 | line | df | float64
32 | line | parallel | uint32
33 | line | type | object
34 | line | in_service | bool
35 | trafo | name | object
36 | trafo | std_type | object
37 | trafo | hv_bus | uint32
38 | trafo | lv_bus | uint32
39 | trafo | sn_mva | float64
40 | trafo | vn_hv_kv | float64
41 | trafo | vn_lv_kv | float64
42 | trafo | vk_percent | float64
43 | trafo | vkr_percent | float64
44 | trafo | pfe_kw | float64
45 | trafo | i0_percent | float64
46 | trafo | shift_degree | float64
47 | trafo | tap_side | object
48 | trafo | tap_neutral | int32
49 | trafo | tap_min | int32
50 | trafo | tap_max | int32
51 | trafo | tap_step_percent | float64
52 | trafo | tap_step_degree | float64
53 | trafo | tap_pos | int32
54 | trafo | tap_phase_shifter | bool
55 | trafo | parallel | uint32
56 | trafo | df | float64
57 | trafo | in_service | bool
58 | line_geodata | coords | object
59 | bus_geodata | x | float64
60 | bus_geodata | y | float64
61 | bus_geodata | coords | object

## parameters
| version | format_version | converged | OPF_converged | name | f_hz | sn_mva
0 | 2.14.6 | 2.14.0 | FALSE | FALSE |  | 50 | 1