## bus
| name | vn_kv | type | zone | in_service
0 | bus_LV_3831-3_0_2_node_0 | 0.4 | n |  | TRUE
1 | bus_LV_3831-3_0_2_node_1 | 0.4 | n |  | TRUE
2 | bus_LV_3831-3_0_2_node_3 | 0.4 | n |  | TRUE
3 | bus_LV_3831-3_0_2_node_4 | 0.4 | n |  | TRUE
4 | bus_LV_3831-3_0_2_node_5 | 0.4 | n |  | TRUE
5 | bus_LV_3831-3_0_2_node_9 | 0.4 | n |  | TRUE
6 | bus_LV_3831-3_0_2_node_10 | 0.4 | n |  | TRUE
7 | bus_LV_3831-3_0_2_node_6 | 0.4 | n |  | TRUE
8 | bus_LV_3831-3_0_2_node_7 | 0.4 | n |  | TRUE
9 | bus_LV_3831-3_0_2_node_8 | 0.4 | n |  | TRUE
10 | bus_LV_3831-3_0_2_node_11 | 0.4 | n |  | TRUE
11 | bus_LV_3831-3_0_2_node_12 | 0.4 | n |  | TRUE
12 | bus_LV_3831-3_0_2_node_13 | 0.4 | n |  | TRUE
13 | bus_LV_3831-3_0_2_node_19 | 0.4 | n |  | TRUE
14 | bus_LV_3831-3_0_2_node_16 | 0.4 | n |  | TRUE
15 | bus_LV_3831-3_0_2_node_14 | 0.4 | n |  | TRUE
16 | bus_LV_3831-3_0_2_node_15 | 0.4 | n |  | TRUE
17 | bus_LV_3831-3_0_2_node_17 | 0.4 | n |  | TRUE
18 | bus_LV_3831-3_0_2_node_18 | 0.4 | n |  | TRUE
19 | bus_LV_3831-3_0_2_node_20 | 0.4 | n |  | TRUE
20 | bus_LV_3831-3_0_2_node_50 | 0.4 | n |  | TRUE
21 | bus_LV_3831-3_0_2_node_22 | 0.4 | n |  | TRUE
22 | bus_LV_3831-3_0_2_node_52 | 0.4 | n |  | TRUE
23 | bus_LV_3831-3_0_2_node_48 | 0.4 | n |  | TRUE
24 | bus_LV_3831-3_0_2_node_23 | 0.4 | n |  | TRUE
25 | bus_LV_3831-3_0_2_node_24 | 0.4 | n |  | TRUE
26 | bus_LV_3831-3_0_2_node_25 | 0.4 | n |  | TRUE
27 | bus_LV_3831-3_0_2_node_26 | 0.4 | n |  | TRUE
28 | bus_LV_3831-3_0_2_node_31 | 0.4 | n |  | TRUE
29 | bus_LV_3831-3_0_2_node_29 | 0.4 | n |  | TRUE
30 | bus_LV_3831-3_0_2_node_28 | 0.4 | n |  | TRUE
31 | bus_LV_3831-3_0_2_node_27 | 0.4 | n |  | TRUE
32 | bus_LV_3831-3_0_2_node_30 | 0.4 | n |  | TRUE
33 | bus_LV_3831-3_0_2_node_32 | 0.4 | n |  | TRUE
34 | bus_LV_3831-3_0_2_node_33 | 0.4 | n |  | TRUE
35 | bus_LV_3831-3_0_2_node_34 | 0.4 | n |  | TRUE
36 | bus_LV_3831-3_0_2_node_35 | 0.4 | n |  | TRUE
37 | bus_LV_3831-3_0_2_node_36 | 0.4 | n |  | TRUE
38 | bus_LV_3831-3_0_2_node_37 | 0.4 | n |  | TRUE
39 | bus_LV_3831-3_0_2_node_38 | 0.4 | n |  | TRUE
40 | bus_LV_3831-3_0_2_node_39 | 0.4 | n |  | TRUE
41 | bus_LV_3831-3_0_2_node_42 | 0.4 | n |  | TRUE
42 | bus_LV_3831-3_0_2_node_45 | 0.4 | n |  | TRUE
43 | bus_LV_3831-3_0_2_node_40 | 0.4 | n |  | TRUE
44 | bus_LV_3831-3_0_2_node_41 | 0.4 | n |  | TRUE
45 | bus_LV_3831-3_0_2_node_43 | 0.4 | n |  | TRUE
46 | bus_LV_3831-3_0_2_node_44 | 0.4 | n |  | TRUE
47 | bus_LV_3831-3_0_2_node_46 | 0.4 | n |  | TRUE
48 | bus_LV_3831-3_0_2_node_47 | 0.4 | n |  | TRUE
49 | bus_LV_3831-3_0_2_node_49 | 0.4 | n |  | TRUE
50 | bus_LV_3831-3_0_2_node_51 | 0.4 | n |  | TRUE
51 | bus_LV_3831-3_0_2_node_53 | 0.4 | n |  | TRUE
52 | bus_LV_3831-3_0_2_node_54 | 0.4 | n |  | TRUE
53 | bus_LV_3831-3_0_2_node_55 | 0.4 | n |  | TRUE
54 | bus_LV_3831-3_0_2_node_56 | 0.4 | n |  | TRUE
55 | bus_LV_3831-3_0_2_node_58 | 0.4 | n |  | TRUE
56 | bus_LV_3831-3_0_2_node_57 | 0.4 | n |  | TRUE
57 | bus_MV_174_0_node_11 | 20 | n |  | TRUE

## load
| name | bus | p_mw | q_mvar | const_z_percent | const_i_percent | sn_mva | scaling | in_service | type
0 | LV_3831-3_0_2_load_0 | 0 | 0.0021821 | 0.00054689 | 0 | 0 |  | 1 | TRUE | wye
1 | LV_3831-3_0_2_load_1 | 1 | 0.0017821 | 0.00044664 | 0 | 0 |  | 1 | TRUE | wye
2 | LV_3831-3_0_2_load_3 | 2 | 0.0031929 | 0.00080021 | 0 | 0 |  | 1 | TRUE | wye
3 | LV_3831-3_0_2_load_4 | 3 | 0.00063125 | 0.00015821 | 0 | 0 |  | 1 | TRUE | wye
4 | LV_3831-3_0_2_load_5 | 4 | 0.0040753 | 0.0010214 | 0 | 0 |  | 1 | TRUE | wye
5 | LV_3831-3_0_2_load_9 | 5 | 0.0088638 | 0.0022215 | 0 | 0 |  | 1 | TRUE | wye
6 | LV_3831-3_0_2_load_10 | 6 | 0.0012231 | 0.00030654 | 0 | 0 |  | 1 | TRUE | wye
7 | LV_3831-3_0_2_load_6 | 7 | 0.0020418 | 0.00051172 | 0 | 0 |  | 1 | TRUE | wye
8 | LV_3831-3_0_2_load_11 | 10 | 0.0037666 | 0.000944 | 0 | 0 |  | 1 | TRUE | wye
9 | LV_3831-3_0_2_load_12 | 11 | 0.0057497 | 0.001441 | 0 | 0 |  | 1 | TRUE | wye
10 | LV_3831-3_0_2_load_13 | 12 | 0.0036413 | 0.00091259 | 0 | 0 |  | 1 | TRUE | wye
11 | LV_3831-3_0_2_load_19 | 13 | 0.0076807 | 0.001925 | 0 | 0 |  | 1 | TRUE | wye
12 | LV_3831-3_0_2_load_14 | 15 | 0.002288 | 0.00057343 | 0 | 0 |  | 1 | TRUE | wye
13 | LV_3831-3_0_2_load_15 | 16 | 0.0018278 | 0.0004581 | 0 | 0 |  | 1 | TRUE | wye
14 | LV_3831-3_0_2_load_17 | 17 | 0.0010433 | 0.00026147 | 0 | 0 |  | 1 | TRUE | wye
15 | LV_3831-3_0_2_load_18 | 18 | 0.010073 | 0.0025244 | 0 | 0 |  | 1 | TRUE | wye
16 | LV_3831-3_0_2_load_22 | 21 | 0.0027097 | 0.00067912 | 0 | 0 |  | 1 | TRUE | wye
17 | LV_3831-3_0_2_load_52 | 22 | 0.007845 | 0.0019661 | 0 | 0 |  | 1 | TRUE | wye
18 | LV_3831-3_0_2_load_48 | 23 | 0.0065975 | 0.0016535 | 0 | 0 |  | 1 | TRUE | wye
19 | LV_3831-3_0_2_load_23 | 24 | 0.0013975 | 0.00035026 | 0 | 0 |  | 1 | TRUE | wye
20 | LV_3831-3_0_2_load_24 | 25 | 0.001819 | 0.00045589 | 0 | 0 |  | 1 | TRUE | wye
21 | LV_3831-3_0_2_load_31 | 28 | 0.0024364 | 0.00061063 | 0 | 0 |  | 1 | TRUE | wye
22 | LV_3831-3_0_2_load_29 | 29 | 0.00084058 | 0.00021067 | 0 | 0 |  | 1 | TRUE | wye
23 | LV_3831-3_0_2_load_27 | 31 | 0.011288 | 0.0028291 | 0 | 0 |  | 1 | TRUE | wye
24 | LV_3831-3_0_2_load_30 | 32 | 0.0075501 | 0.0018922 | 0 | 0 |  | 1 | TRUE | wye
25 | LV_3831-3_0_2_load_32 | 33 | 0.0042078 | 0.0010546 | 0 | 0 |  | 1 | TRUE | wye
26 | LV_3831-3_0_2_load_33 | 34 | 0.0014782 | 0.00037048 | 0 | 0 |  | 1 | TRUE | wye
27 | LV_3831-3_0_2_load_34 | 35 | 0.0088854 | 0.0022269 | 0 | 0 |  | 1 | TRUE | wye
28 | LV_3831-3_0_2_load_35 | 36 | 0.0021828 | 0.00054707 | 0 | 0 |  | 1 | TRUE | wye
29 | LV_3831-3_0_2_load_37 | 38 | 0.0050361 | 0.0012622 | 0 | 0 |  | 1 | TRUE | wye
30 | LV_3831-3_0_2_load_38 | 39 | 0.003995 | 0.0010012 | 0 | 0 |  | 1 | TRUE | wye
31 | LV_3831-3_0_2_load_39 | 40 | 0.0020425 | 0.00051191 | 0 | 0 |  | 1 | TRUE | wye
32 | LV_3831-3_0_2_load_45 | 42 | 0.0018109 | 0.00045386 | 0 | 0 |  | 1 | TRUE | wye
33 | LV_3831-3_0_2_load_40 | 43 | 0.0019851 | 0.00049752 | 0 | 0 |  | 1 | TRUE | wye
34 | LV_3831-3_0_2_load_44 | 46 | 0.012976 | 0.0032521 | 0 | 0 |  | 1 | TRUE | wye
35 | LV_3831-3_0_2_load_47 | 48 | 0.0030665 | 0.00076855 | 0 | 0 |  | 1 | TRUE | wye
36 | LV_3831-3_0_2_load_49 | 49 | 0.01382 | 0.0034637 | 0 | 0 |  | 1 | TRUE | wye
37 | LV_3831-3_0_2_load_51 | 50 | 0.00099229 | 0.00024869 | 0 | 0 |  | 1 | TRUE | wye
38 | LV_3831-3_0_2_load_53 | 51 | 0.0024343 | 0.00061009 | 0 | 0 |  | 1 | TRUE | wye
39 | LV_3831-3_0_2_load_54 | 52 | 0.0017158 | 0.00043001 | 0 | 0 |  | 1 | TRUE | wye
40 | LV_3831-3_0_2_load_55 | 53 | 0.0013354 | 0.00033467 | 0 | 0 |  | 1 | TRUE | wye
41 | LV_3831-3_0_2_load_56 | 54 | 0.0025431 | 0.00063736 | 0 | 0 |  | 1 | TRUE | wye
42 | LV_3831-3_0_2_load_58 | 55 | 0.0014215 | 0.00035627 | 0 | 0 |  | 1 | TRUE | wye
43 | LV_3831-3_0_2_load_57 | 56 | 0.002578 | 0.0006461 | 0 | 0 |  | 1 | TRUE | wye

## ext_grid
| name | bus | vm_pu | va_degree | slack_weight | in_service
0 |  | 46 | 1 | 0 | 1 | TRUE

## line
| name | std_type | from_bus | to_bus | length_km | r_ohm_per_km | x_ohm_per_km | c_nf_per_km | g_us_per_km | max_i_ka | df | parallel | type | in_service
0 | LV_3831-3_0_2_line_0 | NAYY 4x150 SE | 0 | 1 | 0.019356 | 0.208 | 0.08 | 261 | 0 | 0.27 | 1 | 1 | cs | TRUE
1 | LV_3831-3_0_2_line_1 | NAYY 4x150 SE | 1 | 2 | 0.0072295 | 0.208 | 0.08 | 261 | 0 | 0.27 | 1 | 1 | cs | TRUE
2 | LV_3831-3_0_2_line_2 | NAYY 4x150 SE | 2 | 3 | 0.0030797 | 0.208 | 0.08 | 261 | 0 | 0.27 | 1 | 1 | cs | TRUE
3 | LV_3831-3_0_2_line_3 | NAYY 4x150 SE | 3 | 4 | 0.027923 | 0.208 | 0.08 | 261 | 0 | 0.27 | 1 | 1 | cs | TRUE
4 | LV_3831-3_0_2_line_4 | NAYY 4x150 SE | 4 | 5 | 0.0072437 | 0.208 | 0.08 | 261 | 0 | 0.27 | 1 | 1 | cs | TRUE
5 | LV_3831-3_0_2_line_5 | NAYY 4x150 SE | 5 | 6 | 0.023166 | 0.208 | 0.08 | 261 | 0 | 0.27 | 1 | 1 | cs | TRUE
6 | LV_3831-3_0_2_line_6 | NAYY 4x150 SE | 6 | 9 | 0.011267 | 0.208 | 0.08 | 261 | 0 | 0.27 | 1 | 1 | cs | TRUE
7 | LV_3831-3_0_2_line_7 | NAYY 4x150 SE | 7 | 8 | 0.055297 | 0.208 | 0.08 | 261 | 0 | 0.27 | 1 | 1 | cs | TRUE
8 | LV_3831-3_0_2_line_8 | NAYY 4x150 SE | 8 | 9 | 0.050735 | 0.208 | 0.08 | 261 | 0 | 0.27 | 1 | 1 | cs | TRUE
9 | LV_3831-3_0_2_line_9 | NAYY 4x150 SE | 9 | 10 | 0.0020237 | 0.208 | 0.08 | 261 | 0 | 0.27 | 1 | 1 | cs | TRUE
10 | LV_3831-3_0_2_line_10 | NAYY 4x150 SE | 10 | 11 | 0.0071895 | 0.208 | 0.08 | 261 | 0 | 0.27 | 1 | 1 | cs | TRUE
11 | LV_3831-3_0_2_line_11 | NAYY 4x150 SE | 11 | 12 | 0.019459 | 0.208 | 0.08 | 261 | 0 | 0.27 | 1 | 1 | cs | TRUE
12 | LV_3831-3_0_2_line_12 | NAYY 4x150 SE | 12 | 13 | 0.01544 | 0.208 | 0.08 | 261 | 0 | 0.27 | 1 | 1 | cs | TRUE
13 | LV_3831-3_0_2_line_13 | NAYY 4x150 SE | 13 | 14 | 0.012164 | 0.208 | 0.08 | 261 | 0 | 0.27 | 1 | 1 | cs | TRUE
14 | LV_3831-3_0_2_line_14 | NAYY 4x150 SE | 14 | 18 | 0.0044175 | 0.208 | 0.08 | 261 | 0 | 0.27 | 1 | 1 | cs | TRUE
15 | LV_3831-3_0_2_line_15 | NAYY 4x150 SE | 14 | 15 | 0.067055 | 0.208 | 0.08 | 261 | 0 | 0.27 | 1 | 1 | cs | TRUE
16 | LV_3831-3_0_2_line_16 | NAYY 4x150 SE | 15 | 16 | 0.0039973 | 0.208 | 0.08 | 261 | 0 | 0.27 | 1 | 1 | cs | TRUE
17 | LV_3831-3_0_2_line_17 | NAYY 4x150 SE | 16 | 17 | 0.039001 | 0.208 | 0.08 | 261 | 0 | 0.27 | 1 | 1 | cs | TRUE
18 | LV_3831-3_0_2_line_18 | NAYY 4x150 SE | 17 | 19 | 0.011948 | 0.208 | 0.08 | 261 | 0 | 0.27 | 1 | 1 | cs | TRUE
19 | LV_3831-3_0_2_line_19 | NAYY 4x150 SE | 18 | 20 | 0.0088101 | 0.208 | 0.08 | 261 | 0 | 0.27 | 1 | 1 | cs | TRUE
20 | LV_3831-3_0_2_line_20 | NAYY 4x150 SE | 19 | 21 | 0.070401 | 0.208 | 0.08 | 261 | 0 | 0.27 | 1 | 1 | cs | TRUE
21 | LV_3831-3_0_2_line_21 | NAYY 4x150 SE | 20 | 22 | 0.081023 | 0.208 | 0.08 | 261 | 0 | 0.27 | 1 | 1 | cs | TRUE
22 | LV_3831-3_0_2_line_22 | NAYY 4x150 SE | 20 | 23 | 0.020313 | 0.208 | 0.08 | 261 | 0 | 0.27 | 1 | 1 | cs | TRUE
23 | LV_3831-3_0_2_line_23 | NAYY 4x150 SE | 22 | 45 | 0.027954 | 0.208 | 0.08 | 261 | 0 | 0.27 | 1 | 2 | cs | TRUE
24 | LV_3831-3_0_2_line_24 | NAYY 4x150 SE | 23 | 49 | 0.023649 | 0.208 | 0.08 | 261 | 0 | 0.27 | 1 | 1 | cs | TRUE
25 | LV_3831-3_0_2_line_25 | NAYY 4x150 SE | 24 | 25 | 0.08448 | 0.208 | 0.08 | 261 | 0 | 0.27 | 1 | 1 | cs | TRUE
26 | LV_3831-3_0_2_line_26 | NAYY 4x150 SE | 25 | 26 | 0.0021316 | 0.208 | 0.08 | 261 | 0 | 0.27 | 1 | 1 | cs | TRUE
27 | LV_3831-3_0_2_line_27 | NAYY 4x150 SE | 26 | 27 | 0.053533 | 0.208 | 0.08 | 261 | 0 | 0.27 | 1 | 1 | cs | TRUE
28 | LV_3831-3_0_2_line_28 | NAYY 4x150 SE | 27 | 28 | 0.045371 | 0.208 | 0.08 | 261 | 0 | 0.27 | 1 | 1 | cs | TRUE
29 | LV_3831-3_0_2_line_29 | NAYY 4x150 SE | 27 | 29 | 0.0038424 | 0.208 | 0.08 | 261 | 0 | 0.27 | 1 | 1 | cs | TRUE
30 | LV_3831-3_0_2_line_30 | NAYY 4x150 SE | 29 | 30 | 0.0091906 | 0.208 | 0.08 | 261 | 0 | 0.27 | 1 | 1 | cs | TRUE
31 | LV_3831-3_0_2_line_31 | NAYY 4x150 SE | 30 | 32 | 0.0052941 | 0.208 | 0.08 | 261 | 0 | 0.27 | 1 | 1 | cs | TRUE
32 | LV_3831-3_0_2_line_32 | NAYY 4x150 SE | 30 | 31 | 0.011665 | 0.208 | 0.08 | 261 | 0 | 0.27 | 1 | 1 | cs | TRUE
33 | LV_3831-3_0_2_line_33 | NAYY 4x150 SE | 32 | 33 | 0.0087405 | 0.208 | 0.08 | 261 | 0 | 0.27 | 1 | 1 | cs | TRUE
34 | LV_3831-3_0_2_line_34 | NAYY 4x150 SE | 33 | 34 | 0.015121 | 0.208 | 0.08 | 261 | 0 | 0.27 | 1 | 1 | cs | TRUE
35 | LV_3831-3_0_2_line_35 | NAYY 4x150 SE | 34 | 35 | 0.010685 | 0.208 | 0.08 | 261 | 0 | 0.27 | 1 | 1 | cs | TRUE
36 | LV_3831-3_0_2_line_36 | NAYY 4x150 SE | 35 | 36 | 0.0095795 | 0.208 | 0.08 | 261 | 0 | 0.27 | 1 | 1 | cs | TRUE
37 | LV_3831-3_0_2_line_37 | NAYY 4x150 SE | 36 | 37 | 0.034228 | 0.208 | 0.08 | 261 | 0 | 0.27 | 1 | 1 | cs | TRUE
38 | LV_3831-3_0_2_line_38 | NAYY 4x150 SE | 37 | 38 | 0.038005 | 0.208 | 0.08 | 261 | 0 | 0.27 | 1 | 1 | cs | TRUE
39 | LV_3831-3_0_2_line_39 | NAYY 4x150 SE | 37 | 39 | 0.0092767 | 0.208 | 0.08 | 261 | 0 | 0.27 | 1 | 1 | cs | TRUE
40 | LV_3831-3_0_2_line_40 | NAYY 4x150 SE | 37 | 40 | 0.046154 | 0.208 | 0.08 | 261 | 0 | 0.27 | 1 | 1 | cs | TRUE
41 | LV_3831-3_0_2_line_41 | NAYY 4x150 SE | 40 | 41 | 0.017112 | 0.208 | 0.08 | 261 | 0 | 0.27 | 1 | 1 | cs | TRUE
42 | LV_3831-3_0_2_line_42 | NAYY 4x150 SE | 41 | 42 | 0.01606 | 0.208 | 0.08 | 261 | 0 | 0.27 | 1 | 1 | cs | TRUE
43 | LV_3831-3_0_2_line_43 | NAYY 4x150 SE | 41 | 43 | 0.0070932 | 0.208 | 0.08 | 261 | 0 | 0.27 | 1 | 1 | cs | TRUE
44 | LV_3831-3_0_2_line_44 | NAYY 4x150 SE | 42 | 47 | 0.00040018 | 0.208 | 0.08 | 261 | 0 | 0.27 | 1 | 1 | cs | TRUE
45 | LV_3831-3_0_2_line_45 | NAYY 4x150 SE | 43 | 44 | 0.0464 | 0.208 | 0.08 | 261 | 0 | 0.27 | 1 | 1 | cs | TRUE
46 | LV_3831-3_0_2_line_46 | NAYY 4x150 SE | 44 | 45 | 0.016687 | 0.208 | 0.08 | 261 | 0 | 0.27 | 1 | 2 | cs | TRUE
47 | LV_3831-3_0_2_line_47 | NAYY 4x150 SE | 44 | 46 | 0.066404 | 0.208 | 0.08 | 261 | 0 | 0.27 | 1 | 2 | cs | TRUE
48 | LV_3831-3_0_2_line_48 | NAYY 4x150 SE | 47 | 48 | 0.015427 | 0.208 | 0.08 | 261 | 0 | 0.27 | 1 | 1 | cs | TRUE
49 | LV_3831-3_0_2_line_49 | NAYY 4x150 SE | 49 | 50 | 0.025479 | 0.208 | 0.08 | 261 | 0 | 0.27 | 1 | 1 | cs | TRUE
50 | LV_3831-3_0_2_line_50 | NAYY 4x150 SE | 50 | 51 | 0.033609 | 0.208 | 0.08 | 261 | 0 | 0.27 | 1 | 1 | cs | TRUE
51 | LV_3831-3_0_2_line_51 | NAYY 4x150 SE | 51 | 52 | 0.018478 | 0.208 | 0.08 | 261 | 0 | 0.27 | 1 | 1 | cs | TRUE
52 | LV_3831-3_0_2_line_52 | NAYY 4x150 SE | 52 | 53 | 0.013747 | 0.208 | 0.08 | 261 | 0 | 0.27 | 1 | 1 | cs | TRUE
53 | LV_3831-3_0_2_line_53 | NAYY 4x150 SE | 53 | 54 | 0.022954 | 0.208 | 0.08 | 261 | 0 | 0.27 | 1 | 1 | cs | TRUE
54 | LV_3831-3_0_2_line_54 | NAYY 4x150 SE | 54 | 55 | 0.09351 | 0.208 | 0.08 | 261 | 0 | 0.27 | 1 | 1 | cs | TRUE
55 | LV_3831-3_0_2_line_55 | NAYY 4x150 SE | 55 | 56 | 0.022287 | 0.208 | 0.08 | 261 | 0 | 0.27 | 1 | 1 | cs | TRUE

## trafo
| name | std_type | hv_bus | lv_bus | sn_mva | vn_hv_kv | vn_lv_kv | vk_percent | vkr_percent | pfe_kw | i0_percent | shift_degree | tap_side | tap_neutral | tap_min | tap_max | tap_step_percent | tap_step_degree | tap_pos | tap_phase_shifter | parallel | df | in_service
0 | LV_3831-3_0_2_trafo_44 | 0.25 MVA 20/0.4 kV | 57 | 46 | 0.25 | 20 | 0.4 | 6 | 1.44 | 0.8 | 0.32 | 150 | hv | 0 | -2 | 2 | 2.5 | 0 | 0 | FALSE | 1 | 1 | TRUE

## line_geodata
| x0 | y0 | x1 | y1 | x2 | y2 | x3 | y3 | x4 | y4 | x5 | y5 | x6 | y6 | x7 | y7
0 | 2733424.1975 | 1126026.1166 | 2733417.4705 | 1126008.4689 | 2733417.3318 | 1126008.0206
1 | 2733415.1957 | 1126001.1139 | 2733417.3318 | 1126008.0206
2 | 2733415.1957 | 1126001.1139 | 2733414.2857 | 1125998.1718
3 | 2733406.0353 | 1125971.4958 | 2733414.2857 | 1125998.1718
4 | 2733406.0353 | 1125971.4958 | 2733403.895 | 1125964.5756
5 | 2733399.1085 | 1125942.0273 | 2733400.1539 | 1125952.4797 | 2733403.895 | 1125964.5756
6 | 2733397.9871 | 1125930.8161 | 2733399.1085 | 1125942.0273
7 | 2733374.8895 | 1125970.1355 | 2733376.5554 | 1125992.8332 | 2733372.3318 | 1126011.2757 | 2733367.8932 | 1126015.6922 | 2733367.0395 | 1126022.9342 | 2733367.033 | 1126022.9981
8 | 2733397.9871 | 1125930.8161 | 2733390.4217 | 1125935.4082 | 2733387.0774 | 1125945.0971 | 2733382.7487 | 1125968.2963 | 2733374.8895 | 1125970.1355
9 | 2733397.9871 | 1125930.8161 | 2733397.7857 | 1125928.8025
10 | 2733397.07 | 1125921.6487 | 2733397.7857 | 1125928.8025
11 | 2733397.07 | 1125921.6487 | 2733395.1329 | 1125902.2858
12 | 2733395.1329 | 1125902.2858 | 2733395.0305 | 1125901.2628 | 2733393.5991 | 1125886.9227
13 | 2733392.3908 | 1125874.8187 | 2733393.5991 | 1125886.9227
14 | 2733392.3908 | 1125874.8187 | 2733391.8386 | 1125870.4358
15 | 2733392.3908 | 1125874.8187 | 2733400.6059 | 1125877.4795 | 2733403.7668 | 1125884.1429 | 2733404.5585 | 1125895.0906 | 2733405.9577 | 1125897.3787 | 2733408.6156 | 1125898.8828 | 2733442.5587 | 1125893.7245
16 | 2733446.5106 | 1125893.124 | 2733442.5587 | 1125893.7245
17 | 2733446.5106 | 1125893.124 | 2733457.1717 | 1125891.5038 | 2733484.6335 | 1125885.0172
18 | 2733496.2614 | 1125882.2706 | 2733484.6335 | 1125885.0172
19 | 2733390.7373 | 1125861.6949 | 2733391.8386 | 1125870.4358
20 | 2733496.2614 | 1125882.2706 | 2733482.7946 | 1125859.0343 | 2733458.6161 | 1125822.8201
21 | 2733390.7373 | 1125861.6949 | 2733371.55 | 1125810.7793 | 2733361.2986 | 1125786.2208
22 | 2733390.7373 | 1125861.6949 | 2733388.1967 | 1125841.5416
23 | 2733350.5302 | 1125760.4238 | 2733361.2986 | 1125786.2208
24 | 2733388.1967 | 1125841.5416 | 2733385.239 | 1125818.0787
25 | 2733295.9852 | 1125920.5342 | 2733292.2615 | 1125926.7497 | 2733292.6865 | 1125944.8945 | 2733289.2256 | 1125951.8344 | 2733274.8064 | 1125949.0369 | 2733255.4133 | 1125946.9638 | 2733238.4034 | 1125949.0574
26 | 2733297.0807 | 1125918.7056 | 2733295.9852 | 1125920.5342
27 | 2733295.9804 | 1125870.335 | 2733296.3057 | 1125874.4674 | 2733306.341 | 1125888.2986 | 2733302.9966 | 1125908.8398 | 2733297.0807 | 1125918.7056
28 | 2733295.9804 | 1125870.335 | 2733288.6885 | 1125870.9192 | 2733281.6505 | 1125871.1755 | 2733275.9534 | 1125866.9247 | 2733268.6703 | 1125859.759 | 2733261.7534 | 1125847.9479
29 | 2733295.9804 | 1125870.335 | 2733298.0366 | 1125867.089
30 | 2733302.9548 | 1125859.3251 | 2733298.0366 | 1125867.089
31 | 2733302.9548 | 1125859.3251 | 2733304.9842 | 1125856.1119 | 2733304.4163 | 1125854.7304
32 | 2733302.9548 | 1125859.3251 | 2733309.5329 | 1125861.7385 | 2733313.4238 | 1125864.3003
33 | 2733304.4163 | 1125854.7304 | 2733301.0932 | 1125846.6463
34 | 2733301.0932 | 1125846.6463 | 2733298.3098 | 1125839.8753 | 2733296.0426 | 1125832.4122
35 | 2733296.0426 | 1125832.4122 | 2733292.9368 | 1125822.1885
36 | 2733292.9368 | 1125822.1885 | 2733291.7533 | 1125818.2929 | 2733289.0593 | 1125813.4886
37 | 2733269.3094 | 1125785.6414 | 2733283.7924 | 1125804.0961 | 2733289.0593 | 1125813.4886
38 | 2733269.3094 | 1125785.6414 | 2733271.0945 | 1125803.3047 | 2733271.5156 | 1125807.6394 | 2733268.8601 | 1125810.5719 | 2733259.7231 | 1125802.8539
39 | 2733269.3094 | 1125785.6414 | 2733265.2962 | 1125777.2777
40 | 2733269.3094 | 1125785.6414 | 2733278.3495 | 1125788.3092 | 2733292.2666 | 1125795.0095 | 2733299.7767 | 1125796.7763 | 2733303.3397 | 1125796.0542 | 2733305.993 | 1125793.9222 | 2733307.9682 | 1125791.4195 | 2733308.9102 | 1125788.2157
41 | 2733306.9009 | 1125771.2813 | 2733308.954 | 1125783.0796 | 2733308.9102 | 1125788.2157
42 | 2733306.9009 | 1125771.2813 | 2733303.0768 | 1125755.6831
43 | 2733306.9009 | 1125771.2813 | 2733312.4991 | 1125766.9255
44 | 2733302.9815 | 1125755.2945 | 2733303.0768 | 1125755.6831
45 | 2733353.5379 | 1125776.8353 | 2733350.0527 | 1125777.5257 | 2733346.0581 | 1125775.7919 | 2733331.6359 | 1125768.5688 | 2733324.8027 | 1125764.0817 | 2733320.906 | 1125762.4502 | 2733318.3241 | 1125762.3932 | 2733312.4991 | 1125766.9255
46 | 2733350.5302 | 1125760.4238 | 2733353.5379 | 1125776.8353
47 | 2733353.5379 | 1125776.8353 | 2733355.8854 | 1125789.6186 | 2733356.4508 | 1125796.8474 | 2733358.8967 | 1125842.9391
48 | 2733302.9815 | 1125755.2945 | 2733289.6018 | 1125763.0387
49 | 2733382.0523 | 1125792.7994 | 2733385.239 | 1125818.0787
50 | 2733382.0523 | 1125792.7994 | 2733380.4736 | 1125780.276 | 2733374.5573 | 1125760.1406
51 | 2733374.5573 | 1125760.1406 | 2733369.3482 | 1125742.4123
52 | 2733369.3482 | 1125742.4123 | 2733365.4728 | 1125729.2229
53 | 2733359.0018 | 1125707.1997 | 2733365.4728 | 1125729.2229
54 | 2733359.0018 | 1125707.1997 | 2733444.2243 | 1125668.7129
55 | 2733433.3441 | 1125649.3144 | 2733434.6615 | 1125652.6223 | 2733438.6947 | 1125659.95 | 2733444.2243 | 1125668.7129

## bus_geodata
| x | y | coords
0 | 2733424.1975 | 1126026.1166
1 | 2733417.3318 | 1126008.0206
2 | 2733415.1957 | 1126001.1139
3 | 2733414.2857 | 1125998.1718
4 | 2733406.0353 | 1125971.4958
5 | 2733403.895 | 1125964.5756
6 | 2733399.1085 | 1125942.0273
7 | 2733367.033 | 1126022.9981
8 | 2733374.8895 | 1125970.1355
9 | 2733397.9871 | 1125930.8161
10 | 2733397.7857 | 1125928.8025
11 | 2733397.07 | 1125921.6487
12 | 2733395.1329 | 1125902.2858
13 | 2733393.5991 | 1125886.9227
14 | 2733392.3908 | 1125874.8187
15 | 2733442.5587 | 1125893.7245
16 | 2733446.5106 | 1125893.124
17 | 2733484.6335 | 1125885.0172
18 | 2733391.8386 | 1125870.4358
19 | 2733496.2614 | 1125882.2706
20 | 2733390.7373 | 1125861.6949
21 | 2733458.6161 | 1125822.8201
22 | 2733361.2986 | 1125786.2208
23 | 2733388.1967 | 1125841.5416
24 | 2733238.4034 | 1125949.0574
25 | 2733295.9852 | 1125920.5342
26 | 2733297.0807 | 1125918.7056
27 | 2733295.9804 | 1125870.335
28 | 2733261.7534 | 1125847.9479
29 | 2733298.0366 | 1125867.089
30 | 2733302.9548 | 1125859.3251
31 | 2733313.4238 | 1125864.3003
32 | 2733304.4163 | 1125854.7304
33 | 2733301.0932 | 1125846.6463
34 | 2733296.0426 | 1125832.4122
35 | 2733292.9368 | 1125822.1885
36 | 2733289.0593 | 1125813.4886
37 | 2733269.3094 | 1125785.6414
38 | 2733259.7231 | 1125802.8539
39 | 2733265.2962 | 1125777.2777
40 | 2733308.9102 | 1125788.2157
41 | 2733306.9009 | 1125771.2813
42 | 2733303.0768 | 1125755.6831
43 | 2733312.4991 | 1125766.9255
44 | 2733353.5379 | 1125776.8353
45 | 2733350.5302 | 1125760.4238
46 | 2733358.8967 | 1125842.9391
47 | 2733302.9815 | 1125755.2945
48 | 2733289.6018 | 1125763.0387
49 | 2733385.239 | 1125818.0787
50 | 2733382.0523 | 1125792.7994
51 | 2733374.5573 | 1125760.1406
52 | 2733369.3482 | 1125742.4123
53 | 2733365.4728 | 1125729.2229
54 | 2733359.0018 | 1125707.1997
55 | 2733444.2243 | 1125668.7129
56 | 2733433.3441 | 1125649.3144
57 | 2733359.5174 | 1125854.6348

## line_std_types
| c_nf_per_km | r_ohm_per_km | x_ohm_per_km | max_i_ka | type | q_mm2 | alpha | voltage_rating
NAYY 4x50 SE | 210 | 0.642 | 0.083 | 0.142 | cs | 50 | 0.00403 | LV
NAYY 4x120 SE | 264 | 0.225 | 0.08 | 0.242 | cs | 120 | 0.00403 | LV
NAYY 4x150 SE | 261 | 0.208 | 0.08 | 0.27 | cs | 150 | 0.00403 | LV
NA2XS2Y 1x95 RM/25 12/20 kV | 216 | 0.313 | 0.132 | 0.252 | cs | 95 | 0.00403 | MV
NA2XS2Y 1x185 RM/25 12/20 kV | 273 | 0.161 | 0.117 | 0.362 | cs | 185 | 0.00403 | MV
NA2XS2Y 1x240 RM/25 12/20 kV | 304 | 0.122 | 0.112 | 0.421 | cs | 240 | 0.00403 | MV
NA2XS2Y 1x95 RM/25 6/10 kV | 315 | 0.313 | 0.123 | 0.249 | cs | 95 | 0.00403 | MV
NA2XS2Y 1x185 RM/25 6/10 kV | 406 | 0.161 | 0.11 | 0.358 | cs | 185 | 0.00403 | MV
NA2XS2Y 1x240 RM/25 6/10 kV | 456 | 0.122 | 0.105 | 0.416 | cs | 240 | 0.00403 | MV
NA2XS2Y 1x150 RM/25 12/20 kV | 250 | 0.206 | 0.116 | 0.319 | cs | 150 | 0.00403 | MV
NA2XS2Y 1x120 RM/25 12/20 kV | 230 | 0.253 | 0.119 | 0.283 | cs | 120 | 0.00403 | MV
NA2XS2Y 1x70 RM/25 12/20 kV | 190 | 0.443 | 0.132 | 0.22 | cs | 70 | 0.00403 | MV
NA2XS2Y 1x150 RM/25 6/10 kV | 360 | 0.206 | 0.11 | 0.315 | cs | 150 | 0.00403 | MV
NA2XS2Y 1x120 RM/25 6/10 kV | 340 | 0.253 | 0.113 | 0.28 | cs | 120 | 0.00403 | MV
NA2XS2Y 1x70 RM/25 6/10 kV | 280 | 0.443 | 0.123 | 0.217 | cs | 70 | 0.00403 | MV
N2XS(FL)2Y 1x120 RM/35 64/110 kV | 112 | 0.153 | 0.166 | 0.366 | cs | 120 | 0.00393 | HV
N2XS(FL)2Y 1x185 RM/35 64/110 kV | 125 | 0.099 | 0.156 | 0.457 | cs | 185 | 0.00393 | HV
N2XS(FL)2Y 1x240 RM/35 64/110 kV | 135 | 0.075 | 0.149 | 0.526 | cs | 240 | 0.00393 | HV
N2XS(FL)2Y 1x300 RM/35 64/110 kV | 144 | 0.06 | 0.144 | 0.588 | cs | 300 | 0.00393 | HV
15-AL1/3-ST1A 0.4 | 11 | 1.8769 | 0.35 | 0.105 | ol | 16 | 0.00403 | LV
24-AL1/4-ST1A 0.4 | 11.25 | 1.2012 | 0.335 | 0.14 | ol | 24 | 0.00403 | LV
48-AL1/8-ST1A 0.4 | 12.2 | 0.5939 | 0.3 | 0.21 | ol | 48 | 0.00403 | LV
94-AL1/15-ST1A 0.4 | 13.2 | 0.306 | 0.29 | 0.35 | ol | 94 | 0.00403 | LV
34-AL1/6-ST1A 10.0 | 9.7 | 0.8342 | 0.36 | 0.17 | ol | 34 | 0.00403 | MV
48-AL1/8-ST1A 10.0 | 10.1 | 0.5939 | 0.35 | 0.21 | ol | 48 | 0.00403 | MV
70-AL1/11-ST1A 10.0 | 10.4 | 0.4132 | 0.339 | 0.29 | ol | 70 | 0.00403 | MV
94-AL1/15-ST1A 10.0 | 10.75 | 0.306 | 0.33 | 0.35 | ol | 94 | 0.00403 | MV
122-AL1/20-ST1A 10.0 | 11.1 | 0.2376 | 0.323 | 0.41 | ol | 122 | 0.00403 | MV
149-AL1/24-ST1A 10.0 | 11.25 | 0.194 | 0.315 | 0.47 | ol | 149 | 0.00403 | MV
34-AL1/6-ST1A 20.0 | 9.15 | 0.8342 | 0.382 | 0.17 | ol | 34 | 0.00403 | MV
48-AL1/8-ST1A 20.0 | 9.5 | 0.5939 | 0.372 | 0.21 | ol | 48 | 0.00403 | MV
70-AL1/11-ST1A 20.0 | 9.7 | 0.4132 | 0.36 | 0.29 | ol | 70 | 0.00403 | MV
94-AL1/15-ST1A 20.0 | 10 | 0.306 | 0.35 | 0.35 | ol | 94 | 0.00403 | MV
122-AL1/20-ST1A 20.0 | 10.3 | 0.2376 | 0.344 | 0.41 | ol | 122 | 0.00403 | MV
149-AL1/24-ST1A 20.0 | 10.5 | 0.194 | 0.337 | 0.47 | ol | 149 | 0.00403 | MV
184-AL1/30-ST1A 20.0 | 10.75 | 0.1571 | 0.33 | 0.535 | ol | 184 | 0.00403 | MV
243-AL1/39-ST1A 20.0 | 11 | 0.1188 | 0.32 | 0.645 | ol | 243 | 0.00403 | MV
48-AL1/8-ST1A 110.0 | 8 | 0.5939 | 0.46 | 0.21 | ol | 48 | 0.00403 | HV
70-AL1/11-ST1A 110.0 | 8.4 | 0.4132 | 0.45 | 0.29 | ol | 70 | 0.00403 | HV
94-AL1/15-ST1A 110.0 | 8.65 | 0.306 | 0.44 | 0.35 | ol | 94 | 0.00403 | HV
122-AL1/20-ST1A 110.0 | 8.5 | 0.2376 | 0.43 | 0.41 | ol | 122 | 0.00403 | HV
149-AL1/24-ST1A 110.0 | 8.75 | 0.194 | 0.41 | 0.47 | ol | 149 | 0.00403 | HV
184-AL1/30-ST1A 110.0 | 8.8 | 0.1571 | 0.4 | 0.535 | ol | 184 | 0.00403 | HV
243-AL1/39-ST1A 110.0 | 9 | 0.1188 | 0.39 | 0.645 | ol | 243 | 0.00403 | HV
305-AL1/39-ST1A 110.0 | 9.2 | 0.0949 | 0.38 | 0.74 | ol | 305 | 0.00403 | HV
490-AL1/64-ST1A 110.0 | 9.75 | 0.059 | 0.37 | 0.96 | ol | 490 | 0.00403 | HV
679-AL1/86-ST1A 110.0 | 9.95 | 0.042 | 0.36 | 1.15 | ol | 679 | 0.00403 | HV
490-AL1/64-ST1A 220.0 | 10 | 0.059 | 0.285 | 0.96 | ol | 490 | 0.00403 | HV
679-AL1/86-ST1A 220.0 | 11.7 | 0.042 | 0.275 | 1.15 | ol | 679 | 0.00403 | HV
490-AL1/64-ST1A 380.0 | 11 | 0.059 | 0.253 | 0.96 | ol | 490 | 0.00403 | HV
679-AL1/86-ST1A 380.0 | 14.6 | 0.042 | 0.25 | 1.15 | ol | 679 | 0.00403 | HV

## trafo_std_types
| i0_percent | pfe_kw | vkr_percent | sn_mva | vn_lv_kv | vn_hv_kv | vk_percent | shift_degree | vector_group | tap_side | tap_neutral | tap_min | tap_max | tap_step_degree | tap_step_percent | tap_phase_shifter
160 MVA 380/110 kV | 0.06 | 60 | 0.25 | 160 | 110 | 380 | 12.2 | 0 | Yy0 | hv | 0 | -9 | 9 | 0 | 1.5 | FALSE
100 MVA 220/110 kV | 0.06 | 55 | 0.26 | 100 | 110 | 220 | 12 | 0 | Yy0 | hv | 0 | -9 | 9 | 0 | 1.5 | FALSE
63 MVA 110/20 kV | 0.04 | 22 | 0.32 | 63 | 20 | 110 | 18 | 150 | YNd5 | hv | 0 | -9 | 9 | 0 | 1.5 | FALSE
40 MVA 110/20 kV | 0.05 | 18 | 0.34 | 40 | 20 | 110 | 16.2 | 150 | YNd5 | hv | 0 | -9 | 9 | 0 | 1.5 | FALSE
25 MVA 110/20 kV | 0.07 | 14 | 0.41 | 25 | 20 | 110 | 12 | 150 | YNd5 | hv | 0 | -9 | 9 | 0 | 1.5 | FALSE
63 MVA 110/10 kV | 0.04 | 22 | 0.32 | 63 | 10 | 110 | 18 | 150 | YNd5 | hv | 0 | -9 | 9 | 0 | 1.5 | FALSE
40 MVA 110/10 kV | 0.05 | 18 | 0.34 | 40 | 10 | 110 | 16.2 | 150 | YNd5 | hv | 0 | -9 | 9 | 0 | 1.5 | FALSE
25 MVA 110/10 kV | 0.07 | 14 | 0.41 | 25 | 10 | 110 | 12 | 150 | YNd5 | hv | 0 | -9 | 9 | 0 | 1.5 | FALSE
0.25 MVA 20/0.4 kV | 0.32 | 0.8 | 1.44 | 0.25 | 0.4 | 20 | 6 | 150 | Yzn5 | hv | 0 | -2 | 2 | 0 | 2.5 | FALSE
0.4 MVA 20/0.4 kV | 0.3375 | 1.35 | 1.425 | 0.4 | 0.4 | 20 | 6 | 150 | Dyn5 | hv | 0 | -2 | 2 | 0 | 2.5 | FALSE
0.63 MVA 20/0.4 kV | 0.2619 | 1.65 | 1.206 | 0.63 | 0.4 | 20 | 6 | 150 | Dyn5 | hv | 0 | -2 | 2 | 0 | 2.5 | FALSE
0.25 MVA 10/0.4 kV | 0.24 | 0.6 | 1.2 | 0.25 | 0.4 | 10 | 4 | 150 | Dyn5 | hv | 0 | -2 | 2 | 0 | 2.5 | FALSE
0.4 MVA 10/0.4 kV | 0.2375 | 0.95 | 1.325 | 0.4 | 0.4 | 10 | 4 | 150 | Dyn5 | hv | 0 | -2 | 2 | 0 | 2.5 | FALSE
0.63 MVA 10/0.4 kV | 0.1873 | 1.18 | 1.0794 | 0.63 | 0.4 | 10 | 4 | 150 | Dyn5 | hv | 0 | -2 | 2 | 0 | 2.5 | FALSE

## trafo3w_std_types
| sn_hv_mva | sn_mv_mva | sn_lv_mva | vn_hv_kv | vn_mv_kv | vn_lv_kv | vk_hv_percent | vk_mv_percent | vk_lv_percent | vkr_hv_percent | vkr_mv_percent | vkr_lv_percent | pfe_kw | i0_percent | shift_mv_degree | shift_lv_degree | vector_group | tap_side | tap_neutral | tap_min | tap_max | tap_step_percent
63/25/38 MVA 110/20/10 kV | 63 | 25 | 38 | 110 | 20 | 10 | 10.4 | 10.4 | 10.4 | 0.28 | 0.32 | 0.35 | 35 | 0.89 | 0 | 0 | YN0yn0yn0 | hv | 0 | -10 | 10 | 1.2
63/25/38 MVA 110/10/10 kV | 63 | 25 | 38 | 110 | 10 | 10 | 10.4 | 10.4 | 10.4 | 0.28 | 0.32 | 0.35 | 35 | 0.89 | 0 | 0 | YN0yn0yn0 | hv | 0 | -10 | 10 | 1.2

## fuse_std_types
| fuse_type | i_rated_a | t_avg | t_min | t_total | x_avg | x_min | x_total
HV 100A | HV 100A | 100 | 0 | [10.0, 3.64, 0.854, 0.281, 0.1, 0.0531, 0.022, 0.01] | [10.0, 4.267, 1.21, 0.403, 0.1, 0.058, 0.022, 0.01] | 0 | [300.0, 350.0, 450.0, 550.0, 700.0, 850.0, 1200.0, 1752.0] | [600.0, 700.0, 900.0, 1150.0, 1665.0, 2000.0, 3000.0, 4313.0]
HV 10A | HV 10A | 10 | 0 | [10.0, 1675.0, 0.344, 0.156, 0.1, 0.0417, 0.0171, 0.01] | [10.0, 1.3, 0.3, 0.155, 0.1, 0.0555, 0.023, 0.01] | 0 | [30.0, 32.0, 35.0, 37.0, 39.0, 50.0, 70.0, 88.0] | [60.0, 70.0, 80.0, 87.0, 94.0, 110.0, 150.0, 216.0]
HV 125A | HV 125A | 125 | 0 | [10.0, 1.82, 0.344, 0.1, 0.0467, 0.0269, 0.01] | [10.0, 2.478, 0.426, 0.1, 0.0427, 0.0211, 0.01] | 0 | [375.0, 500.0, 700.0, 925.0, 1200.0, 1500.0, 2341.0] | [750.0, 1000.0, 1500.0, 2200.0, 3000.0, 4000.0, 5765.0]
HV 160A | HV 160A | 160 | 0 | [10.0, 4.15, 1.03, 0.198, 0.1, 0.051, 0.0172, 0.01] | [10.0, 2.3, 0.734, 0.274, 0.1, 0.046, 0.0177, 0.01] | 0 | [480.0, 550.0, 700.0, 1000.0, 1260.0, 1600.0, 2500.0, 3227.0] | [960.0, 1300.0, 1700.0, 2200.0, 2996.0, 4000.0, 6000.0, 7946.0]
HV 16A | HV 16A | 16 | 0 | [10.0, 0.352, 0.164, 0.1, 0.0649, 0.0342, 0.01] | [10.0, 2.34, 0.722, 0.181, 0.1, 0.055, 0.0296, 0.01] | 0 | [48.0, 60.0, 65.0, 71.0, 80.0, 100.0, 162.0] | [96.0, 110.0, 125.0, 150.0, 168.0, 200.0, 250.0, 398.0]
HV 200A | HV 200A | 200 | 0 | [10.0, 4.267, 1.21, 0.403, 0.1, 0.058, 0.022, 0.01] | [10.0, 3.73, 1.654, 0.328, 0.1, 0.0531, 0.019, 0.01] | 0 | [600.0, 700.0, 900.0, 1150.0, 1665.0, 2000.0, 3000.0, 4313.0] | [1200.0, 1500.0, 1800.0, 2700.0, 3960.0, 5000.0, 7500.0, 10620.0]
HV 20A | HV 20A | 20 | 0 | [10.0, 1.3, 0.3, 0.155, 0.1, 0.0555, 0.023, 0.01] | [10.0, 1.3, 0.161, 0.1, 0.0611, 0.0399, 0.0141, 0.01] | 0 | [60.0, 70.0, 80.0, 87.0, 94.0, 110.0, 150.0, 216.0] | [120.0, 150.0, 200.0, 223.0, 260.0, 300.0, 450.0, 532.0]
HV 25A | HV 25A | 25 | 0 | [10.0, 2.512, 0.833, 0.299, 0.1, 0.0372, 0.0223, 0.01] | [10.0, 3.125, 0.597, 0.198, 0.1, 0.0378, 0.022, 0.01] | 0 | [75.0, 82.0, 90.0, 100.0, 124.0, 170.0, 200.0, 289.0] | [150.0, 170.0, 210.0, 250.0, 294.0, 400.0, 500.0, 711.0]
HV 31.5A | HV 31.5A | 31.5 | 0 | [10.0, 2.34, 0.722, 0.181, 0.1, 0.055, 0.0296, 0.01] | [10.0, 2.84, 0.368, 0.164, 0.1, 0.0621, 0.0378, 0.0195, 0.01] | 0 | [95.0, 110.0, 125.0, 150.0, 165.0, 200.0, 250.0, 390.0] | [189.0, 220.0, 300.0, 350.0, 393.0, 450.0, 530.0, 700.0, 960.0]
HV 40A | HV 40A | 40 | 0 | [10.0, 1.3, 0.161, 0.1, 0.0611, 0.0399, 0.0141, 0.01] | [10.0, 2.05, 0.369, 0.198, 0.1, 0.051, 0.0298, 0.01] | 0 | [120.0, 150.0, 200.0, 223.0, 260.0, 300.0, 450.0, 532.0] | [240.0, 300.0, 400.0, 450.0, 530.0, 650.0, 800.0, 1311.0]
HV 50A | HV 50A | 50 | 0 | [10.0, 3.215, 0.597, 0.198, 0.1, 0.0378, 0.022, 0.01] | [10.0, 3.64, 0.854, 0.281, 0.1, 0.0531, 0.022, 0.01] | 0 | [150.0, 170.0, 210.0, 250.0, 294.0, 400.0, 500.0, 711.0] | [300.0, 350.0, 450.0, 550.0, 700.0, 850.0, 1200.0, 1752.0]
HV 6.3A | HV 6.3A | 6.3 | 0 | [10.0, 1.39, 0.344, 0.168, 0.1, 0.056, 0.0263, 0.01] | [10.0, 1.711, 0.516, 0.198, 0.1, 0.0634, 0.0303, 0.01] | 0 | [19.0, 19.5, 20.4, 20.8, 22.0, 25.0, 32.0, 48.0] | [38.0, 40.0, 43.0, 48.0, 53.0, 60.0, 75.0, 118.0]
HV 63A | HV 63A | 63 | 0 | [10.0, 2.84, 0.368, 0.164, 0.1, 0.0621, 0.0378, 0.0195, 0.01] | [10.0, 1.82, 0.344, 0.1, 0.0467, 0.0269, 0.01] | 0 | [189.0, 220.0, 300.0, 350.0, 393.0, 450.0, 530.0, 700.0, 961.0] | [378.0, 500.0, 700.0, 934.0, 1200.0, 1500.0, 2366.0]
HV 80A | HV 80A | 80 | 0 | [10.0, 2.05, 0.369, 0.198, 0.1, 0.051, 0.0298, 0.01] | [10.0, 4.15, 1.03, 0.198, 0.1, 0.051, 0.0172, 0.01] | 0 | [240.0, 300.0, 400.0, 450.0, 530.0, 650.0, 800.0, 1311.0] | [480.0, 550.0, 700.0, 1000.0, 1260.0, 1600.0, 2500.0, 3227.0]
Siemens NH-1-100 | Siemens NH-1-100 | 100 | [5400.0, 2000.0, 400.0, 20.0, 1.0, 0.2, 0.012, 0.004] | 0 | 0 | [150.0, 190.0, 250.0, 430.0, 900.0, 1250.0, 2700.0, 3600.0] | 0 | 0
Siemens NH-1-125 | Siemens NH-1-125 | 125 | [4800.0, 120.0, 7.0, 0.1, 0.004] | 0 | 0 | [180.0, 400.0, 740.0, 2000.0, 4250.0] | 0 | 0
Siemens NH-1-16 | Siemens NH-1-16 | 16 | [4000.0, 400.0, 2.0, 0.1, 0.04, 0.01] | 0 | 0 | [26.0, 35.0, 75.0, 150.0, 200.0, 300.0] | 0 | 0
Siemens NH-1-160 | Siemens NH-1-160 | 160 | [4800.0, 120.0, 7.0, 0.1, 0.004] | 0 | 0 | [210.0, 500.0, 900.0, 2300.0, 5000.0] | 0 | 0
Siemens NH-1-25 | Siemens NH-1-25 | 25 | [4000.0, 1000.0, 10.0, 0.2, 0.02, 0.01] | 0 | 0 | [40.0, 50.0, 100.0, 210.0, 400.0, 500.0] | 0 | 0
Siemens NH-1-50 | Siemens NH-1-50 | 50 | [4000.0, 40.0, 4.0, 1.0, 0.02, 0.01] | 0 | 0 | [86.0, 200.0, 300.0, 400.0, 1000.0, 1280.0] | 0 | 0
Siemens NH-1-63 | Siemens NH-1-63 | 63 | [4000.0, 100.0, 10.0, 2.0, 0.04, 0.01] | 0 | 0 | [100.0, 200.0, 300.0, 400.0, 1000.0, 1500.0] | 0 | 0
Siemens NH-1-80 | Siemens NH-1-80 | 80 | [4800.0, 120.0, 7.0, 0.1, 0.01] | 0 | 0 | [150.58, 250.0, 450.0, 1150.0, 2470.0] | 0 | 0
Siemens NH-2-1000 | Siemens NH-2-1000 | 1000 | [4800.0, 120.0, 7.0, 0.1, 0.004] | 0 | 0 | [1900.0, 3500.0, 8400.0, 24000.0, 52000.0] | 0 | 0
Siemens NH-2-200 | Siemens NH-2-200 | 200 | [4800.0, 120.0, 7.0, 0.1, 0.004] | 0 | 0 | [280.0, 650.0, 1200.0, 3000.0, 7000.0] | 0 | 0
Siemens NH-2-224 | Siemens NH-2-224 | 224 | [4800.0, 120.0, 7.0, 0.2, 0.04, 0.004] | 0 | 0 | [400.0, 750.0, 1453.0, 3025.0, 4315.0, 7600.0] | 0 | 0
Siemens NH-2-250 | Siemens NH-2-250 | 250 | [4800.0, 120.0, 7.0, 0.1, 0.004] | 0 | 0 | [450.0, 800.0, 1650.0, 4000.0, 8500.0] | 0 | 0
Siemens NH-2-315 | Siemens NH-2-315 | 315 | [4800.0, 120.0, 7.0, 0.1, 0.004] | 0 | 0 | [550.0, 920.0, 1900.0, 5000.0, 11000.0] | 0 | 0
Siemens NH-2-355 | Siemens NH-2-355 | 355 | [4800.0, 120.0, 6.0, 0.1, 0.004] | 0 | 0 | [650.0, 1116.27, 2350.0, 5840.0, 12790.0] | 0 | 0
Siemens NH-2-400 | Siemens NH-2-400 | 400 | [4800.0, 120.0, 7.0, 0.1, 0.004] | 0 | 0 | [720.0, 1350.0, 2800.0, 6500.0, 15000.0] | 0 | 0
Siemens NH-2-425 | Siemens NH-2-425 | 425 | [4800.0, 120.0, 7.0, 0.1, 0.004] | 0 | 0 | [850.0, 1500.0, 3050.0, 7500.0, 16500.0] | 0 | 0
Siemens NH-2-630 | Siemens NH-2-630 | 630 | [4800.0, 120.0, 7.0, 0.1, 0.004] | 0 | 0 | [1200.0, 2000.0, 4800.0, 12000.0, 26000.0] | 0 | 0

## dtypes
| element | column | dtype
0 | bus | name | object
1 | bus | vn_kv | float64
2 | bus | type | object
3 | bus | zone | object
4 | bus | in_service | bool
5 | load | name | object
6 | load | bus | uint32
7 | load | p_mw | float64
8 | load | q_mvar | float64
9 | load | const_z_percent | float64
10 | load | const_i_percent | float64
11 | load | sn_mva | float64
12 | load | scaling | float64
13 | load | in_service | bool
14 | load | type | object
15 | ext_grid | name | object
16 | ext_grid | bus | uint32
17 | ext_grid | vm_pu | float64
18 | ext_grid | va_degree | float64
19 | ext_grid | slack_weight | float64
20 | ext_grid | in_service | bool
21 | line | name | object
22 | line | std_type | object
23 | line | from_bus | uint32
24 | line | to_bus | uint32
25 | line | length_km | float64
26 | line | r_ohm_per_km | float64
27 | line | x_ohm_per_km | float64
28 | line | c_nf_per_km | float64
29 | line | g_us_per_km | float64
30 | line | max_i_ka | float64
31 | line | df | float64
32 | line | parallel | uint32
33 | line | type | object
34 | line | in_service | bool
35 | trafo | name | object
36 | trafo | std_type | object
37 | trafo | hv_bus | uint32
38 | trafo | lv_bus | uint32
39 | trafo | sn_mva | float64
40 | trafo | vn_hv_kv | float64
41 | trafo | vn_lv_kv | float64
42 | trafo | vk_percent | float64
43 | trafo | vkr_percent | float64
44 | trafo | pfe_kw | float64
45 | trafo | i0_percent | float64
46 | trafo | shift_degree | float64
47 | trafo | tap_side | object
48 | trafo | tap_neutral | int32
49 | trafo | tap_min | int32
50 | trafo | tap_max | int32
51 | trafo | tap_step_percent | float64
52 | trafo | tap_step_degree | float64
53 | trafo | tap_pos | int32
54 | trafo | tap_phase_shifter | bool
55 | trafo | parallel | uint32
56 | trafo | df | float64
57 | trafo | in_service | bool
58 | line_geodata | coords | object
59 | bus_geodata | x | float64
60 | bus_geodata | y | float64
61 | bus_geodata | coords | object

## parameters
| version | format_version | converged | OPF_converged | name | f_hz | sn_mva
0 | 2.14.6 | 2.14.0 | FALSE | FALSE |  | 50 | 1