## bus
| name | vn_kv | type | zone | in_service
0 | bus_LV_3832-10_0_3_node_0 | 0.4 | n |  | TRUE
1 | bus_LV_3832-10_0_3_node_1 | 0.4 | n |  | TRUE
2 | bus_LV_3832-10_0_3_node_2 | 0.4 | n |  | TRUE
3 | bus_LV_3832-10_0_3_node_3 | 0.4 | n |  | TRUE
4 | bus_LV_3832-10_0_3_node_82 | 0.4 | n |  | TRUE
5 | bus_LV_3832-10_0_3_node_7 | 0.4 | n |  | TRUE
6 | bus_LV_3832-10_0_3_node_5 | 0.4 | n |  | TRUE
7 | bus_LV_3832-10_0_3_node_4 | 0.4 | n |  | TRUE
8 | bus_LV_3832-10_0_3_node_6 | 0.4 | n |  | TRUE
9 | bus_LV_3832-10_0_3_node_8 | 0.4 | n |  | TRUE
10 | bus_LV_3832-10_0_3_node_9 | 0.4 | n |  | TRUE
11 | bus_LV_3832-10_0_3_node_11 | 0.4 | n |  | TRUE
12 | bus_LV_3832-10_0_3_node_12 | 0.4 | n |  | TRUE
13 | bus_LV_3832-10_0_3_node_10 | 0.4 | n |  | TRUE
14 | bus_LV_3832-10_0_3_node_13 | 0.4 | n |  | TRUE
15 | bus_LV_3832-10_0_3_node_14 | 0.4 | n |  | TRUE
16 | bus_LV_3832-10_0_3_node_29 | 0.4 | n |  | TRUE
17 | bus_LV_3832-10_0_3_node_36 | 0.4 | n |  | TRUE
18 | bus_LV_3832-10_0_3_node_15 | 0.4 | n |  | TRUE
19 | bus_LV_3832-10_0_3_node_30 | 0.4 | n |  | TRUE
20 | bus_LV_3832-10_0_3_node_31 | 0.4 | n |  | TRUE
21 | bus_LV_3832-10_0_3_node_37 | 0.4 | n |  | TRUE
22 | bus_LV_3832-10_0_3_node_16 | 0.4 | n |  | TRUE
23 | bus_LV_3832-10_0_3_node_17 | 0.4 | n |  | TRUE
24 | bus_LV_3832-10_0_3_node_18 | 0.4 | n |  | TRUE
25 | bus_LV_3832-10_0_3_node_19 | 0.4 | n |  | TRUE
26 | bus_LV_3832-10_0_3_node_76 | 0.4 | n |  | TRUE
27 | bus_LV_3832-10_0_3_node_77 | 0.4 | n |  | TRUE
28 | bus_LV_3832-10_0_3_node_25 | 0.4 | n |  | TRUE
29 | bus_LV_3832-10_0_3_node_26 | 0.4 | n |  | TRUE
30 | bus_LV_3832-10_0_3_node_24 | 0.4 | n |  | TRUE
31 | bus_LV_3832-10_0_3_node_20 | 0.4 | n |  | TRUE
32 | bus_LV_3832-10_0_3_node_21 | 0.4 | n |  | TRUE
33 | bus_LV_3832-10_0_3_node_23 | 0.4 | n |  | TRUE
34 | bus_LV_3832-10_0_3_node_45 | 0.4 | n |  | TRUE
35 | bus_LV_3832-10_0_3_node_44 | 0.4 | n |  | TRUE
36 | bus_LV_3832-10_0_3_node_46 | 0.4 | n |  | TRUE
37 | bus_LV_3832-10_0_3_node_43 | 0.4 | n |  | TRUE
38 | bus_LV_3832-10_0_3_node_27 | 0.4 | n |  | TRUE
39 | bus_LV_3832-10_0_3_node_28 | 0.4 | n |  | TRUE
40 | bus_LV_3832-10_0_3_node_48 | 0.4 | n |  | TRUE
41 | bus_LV_3832-10_0_3_node_41 | 0.4 | n |  | TRUE
42 | bus_LV_3832-10_0_3_node_40 | 0.4 | n |  | TRUE
43 | bus_LV_3832-10_0_3_node_34 | 0.4 | n |  | TRUE
44 | bus_LV_3832-10_0_3_node_35 | 0.4 | n |  | TRUE
45 | bus_LV_3832-10_0_3_node_38 | 0.4 | n |  | TRUE
46 | bus_LV_3832-10_0_3_node_33 | 0.4 | n |  | TRUE
47 | bus_LV_3832-10_0_3_node_32 | 0.4 | n |  | TRUE
48 | bus_LV_3832-10_0_3_node_39 | 0.4 | n |  | TRUE
49 | bus_LV_3832-10_0_3_node_68 | 0.4 | n |  | TRUE
50 | bus_LV_3832-10_0_3_node_69 | 0.4 | n |  | TRUE
51 | bus_LV_3832-10_0_3_node_55 | 0.4 | n |  | TRUE
52 | bus_LV_3832-10_0_3_node_56 | 0.4 | n |  | TRUE
53 | bus_LV_3832-10_0_3_node_54 | 0.4 | n |  | TRUE
54 | bus_LV_3832-10_0_3_node_42 | 0.4 | n |  | TRUE
55 | bus_LV_3832-10_0_3_node_74 | 0.4 | n |  | TRUE
56 | bus_LV_3832-10_0_3_node_64 | 0.4 | n |  | TRUE
57 | bus_LV_3832-10_0_3_node_73 | 0.4 | n |  | TRUE
58 | bus_LV_3832-10_0_3_node_62 | 0.4 | n |  | TRUE
59 | bus_LV_3832-10_0_3_node_59 | 0.4 | n |  | TRUE
60 | bus_LV_3832-10_0_3_node_49 | 0.4 | n |  | TRUE
61 | bus_LV_3832-10_0_3_node_50 | 0.4 | n |  | TRUE
62 | bus_LV_3832-10_0_3_node_51 | 0.4 | n |  | TRUE
63 | bus_LV_3832-10_0_3_node_53 | 0.4 | n |  | TRUE
64 | bus_LV_3832-10_0_3_node_57 | 0.4 | n |  | TRUE
65 | bus_LV_3832-10_0_3_node_60 | 0.4 | n |  | TRUE
66 | bus_LV_3832-10_0_3_node_63 | 0.4 | n |  | TRUE
67 | bus_LV_3832-10_0_3_node_58 | 0.4 | n |  | TRUE
68 | bus_LV_3832-10_0_3_node_61 | 0.4 | n |  | TRUE
69 | bus_LV_3832-10_0_3_node_65 | 0.4 | n |  | TRUE
70 | bus_LV_3832-10_0_3_node_66 | 0.4 | n |  | TRUE
71 | bus_LV_3832-10_0_3_node_67 | 0.4 | n |  | TRUE
72 | bus_LV_3832-10_0_3_node_71 | 0.4 | n |  | TRUE
73 | bus_LV_3832-10_0_3_node_72 | 0.4 | n |  | TRUE
74 | bus_LV_3832-10_0_3_node_70 | 0.4 | n |  | TRUE
75 | bus_LV_3832-10_0_3_node_75 | 0.4 | n |  | TRUE
76 | bus_LV_3832-10_0_3_node_80 | 0.4 | n |  | TRUE
77 | bus_LV_3832-10_0_3_node_79 | 0.4 | n |  | TRUE
78 | bus_LV_3832-10_0_3_node_78 | 0.4 | n |  | TRUE
79 | bus_MV_59_0_node_41 | 20 | n |  | TRUE

## load
| name | bus | p_mw | q_mvar | const_z_percent | const_i_percent | sn_mva | scaling | in_service | type
0 | LV_3832-10_0_3_load_0 | 0 | 0.0057559 | 0.0014426 | 0 | 0 |  | 1 | TRUE | wye
1 | LV_3832-10_0_3_load_2 | 2 | 0.0038787 | 0.00097209 | 0 | 0 |  | 1 | TRUE | wye
2 | LV_3832-10_0_3_load_3 | 3 | 0.0029578 | 0.00074129 | 0 | 0 |  | 1 | TRUE | wye
3 | LV_3832-10_0_3_load_82 | 4 | 0.0040586 | 0.0010172 | 0 | 0 |  | 1 | TRUE | wye
4 | LV_3832-10_0_3_load_7 | 5 | 0.0039798 | 0.00099743 | 0 | 0 |  | 1 | TRUE | wye
5 | LV_3832-10_0_3_load_4 | 7 | 0.0045847 | 0.001149 | 0 | 0 |  | 1 | TRUE | wye
6 | LV_3832-10_0_3_load_8 | 9 | 0.0043004 | 0.0010778 | 0 | 0 |  | 1 | TRUE | wye
7 | LV_3832-10_0_3_load_9 | 10 | 0.0011969 | 0.00029998 | 0 | 0 |  | 1 | TRUE | wye
8 | LV_3832-10_0_3_load_11 | 11 | 0.0029217 | 0.00073224 | 0 | 0 |  | 1 | TRUE | wye
9 | LV_3832-10_0_3_load_12 | 12 | 0.0008357 | 0.00020945 | 0 | 0 |  | 1 | TRUE | wye
10 | LV_3832-10_0_3_load_10 | 13 | 0.0067562 | 0.0016933 | 0 | 0 |  | 1 | TRUE | wye
11 | LV_3832-10_0_3_load_13 | 14 | 0.0028401 | 0.00071179 | 0 | 0 |  | 1 | TRUE | wye
12 | LV_3832-10_0_3_load_14 | 15 | 0.0059682 | 0.0014958 | 0 | 0 |  | 1 | TRUE | wye
13 | LV_3832-10_0_3_load_36 | 17 | 0.0054107 | 0.0013561 | 0 | 0 |  | 1 | TRUE | wye
14 | LV_3832-10_0_3_load_15 | 18 | 0.0028386 | 0.00071141 | 0 | 0 |  | 1 | TRUE | wye
15 | LV_3832-10_0_3_load_30 | 19 | 0.0018853 | 0.00047251 | 0 | 0 |  | 1 | TRUE | wye
16 | LV_3832-10_0_3_load_31 | 20 | 0.00040526 | 0.00010157 | 0 | 0 |  | 1 | TRUE | wye
17 | LV_3832-10_0_3_load_37 | 21 | 0.0032235 | 0.00080789 | 0 | 0 |  | 1 | TRUE | wye
18 | LV_3832-10_0_3_load_16 | 22 | 0.0061908 | 0.0015516 | 0 | 0 |  | 1 | TRUE | wye
19 | LV_3832-10_0_3_load_17 | 23 | 0.0026685 | 0.00066879 | 0 | 0 |  | 1 | TRUE | wye
20 | LV_3832-10_0_3_load_18 | 24 | 0.0074552 | 0.0018684 | 0 | 0 |  | 1 | TRUE | wye
21 | LV_3832-10_0_3_load_76 | 26 | 0.010832 | 0.0027148 | 0 | 0 |  | 1 | TRUE | wye
22 | LV_3832-10_0_3_load_77 | 27 | 0.0024665 | 0.00061817 | 0 | 0 |  | 1 | TRUE | wye
23 | LV_3832-10_0_3_load_24 | 30 | 0.0065416 | 0.0016395 | 0 | 0 |  | 1 | TRUE | wye
24 | LV_3832-10_0_3_load_20 | 31 | 0.0041114 | 0.0010304 | 0 | 0 |  | 1 | TRUE | wye
25 | LV_3832-10_0_3_load_44 | 35 | 0.0064533 | 0.0016174 | 0 | 0 |  | 1 | TRUE | wye
26 | LV_3832-10_0_3_load_46 | 36 | 0.0010498 | 0.00026311 | 0 | 0 |  | 1 | TRUE | wye
27 | LV_3832-10_0_3_load_43 | 37 | 0.0032447 | 0.0008132 | 0 | 0 |  | 1 | TRUE | wye
28 | LV_3832-10_0_3_load_28 | 39 | 0.0070984 | 0.001779 | 0 | 0 |  | 1 | TRUE | wye
29 | LV_3832-10_0_3_load_48 | 40 | 0.010376 | 0.0026004 | 0 | 0 |  | 1 | TRUE | wye
30 | LV_3832-10_0_3_load_41 | 41 | 0.0038537 | 0.00096584 | 0 | 0 |  | 1 | TRUE | wye
31 | LV_3832-10_0_3_load_40 | 42 | 0.006608 | 0.0016561 | 0 | 0 |  | 1 | TRUE | wye
32 | LV_3832-10_0_3_load_34 | 43 | 0.00066865 | 0.00016758 | 0 | 0 |  | 1 | TRUE | wye
33 | LV_3832-10_0_3_load_35 | 44 | 0.0030105 | 0.00075451 | 0 | 0 |  | 1 | TRUE | wye
34 | LV_3832-10_0_3_load_38 | 45 | 0.0061928 | 0.0015521 | 0 | 0 |  | 1 | TRUE | wye
35 | LV_3832-10_0_3_load_33 | 46 | 0.0017695 | 0.00044349 | 0 | 0 |  | 1 | TRUE | wye
36 | LV_3832-10_0_3_load_32 | 47 | 0.0014188 | 0.00035559 | 0 | 0 |  | 1 | TRUE | wye
37 | LV_3832-10_0_3_load_39 | 48 | 0.0050462 | 0.0012647 | 0 | 0 |  | 1 | TRUE | wye
38 | LV_3832-10_0_3_load_68 | 49 | 0.0035847 | 0.00089842 | 0 | 0 |  | 1 | TRUE | wye
39 | LV_3832-10_0_3_load_69 | 50 | 0.0040855 | 0.0010239 | 0 | 0 |  | 1 | TRUE | wye
40 | LV_3832-10_0_3_load_56 | 52 | 0.0053785 | 0.001348 | 0 | 0 |  | 1 | TRUE | wye
41 | LV_3832-10_0_3_load_54 | 53 | 0.0040497 | 0.0010149 | 0 | 0 |  | 1 | TRUE | wye
42 | LV_3832-10_0_3_load_42 | 54 | 0.0030668 | 0.00076862 | 0 | 0 |  | 1 | TRUE | wye
43 | LV_3832-10_0_3_load_64 | 56 | 0.0031916 | 0.00079989 | 0 | 0 |  | 1 | TRUE | wye
44 | LV_3832-10_0_3_load_73 | 57 | 0.0023832 | 0.00059729 | 0 | 0 |  | 1 | TRUE | wye
45 | LV_3832-10_0_3_load_62 | 58 | 0.0016109 | 0.00040373 | 0 | 0 |  | 1 | TRUE | wye
46 | LV_3832-10_0_3_load_49 | 60 | 0.0021644 | 0.00054245 | 0 | 0 |  | 1 | TRUE | wye
47 | LV_3832-10_0_3_load_50 | 61 | 0.0024337 | 0.00060994 | 0 | 0 |  | 1 | TRUE | wye
48 | LV_3832-10_0_3_load_57 | 64 | 0.0037788 | 0.00094705 | 0 | 0 |  | 1 | TRUE | wye
49 | LV_3832-10_0_3_load_58 | 67 | 0.0045525 | 0.001141 | 0 | 0 |  | 1 | TRUE | wye
50 | LV_3832-10_0_3_load_65 | 69 | 0.0025435 | 0.00063746 | 0 | 0 |  | 1 | TRUE | wye
51 | LV_3832-10_0_3_load_66 | 70 | 0.0020517 | 0.00051422 | 0 | 0 |  | 1 | TRUE | wye
52 | LV_3832-10_0_3_load_67 | 71 | 0.0032151 | 0.00080579 | 0 | 0 |  | 1 | TRUE | wye
53 | LV_3832-10_0_3_load_71 | 72 | 0.0024435 | 0.00061241 | 0 | 0 |  | 1 | TRUE | wye
54 | LV_3832-10_0_3_load_70 | 74 | 0.0033364 | 0.00083618 | 0 | 0 |  | 1 | TRUE | wye
55 | LV_3832-10_0_3_load_75 | 75 | 0.0044332 | 0.0011111 | 0 | 0 |  | 1 | TRUE | wye
56 | LV_3832-10_0_3_load_80 | 76 | 0.0042844 | 0.0010738 | 0 | 0 |  | 1 | TRUE | wye
57 | LV_3832-10_0_3_load_79 | 77 | 0.0058282 | 0.0014607 | 0 | 0 |  | 1 | TRUE | wye
58 | LV_3832-10_0_3_load_78 | 78 | 0.0033433 | 0.0008379 | 0 | 0 |  | 1 | TRUE | wye

## ext_grid
| name | bus | vm_pu | va_degree | slack_weight | in_service
0 |  | 76 | 1 | 0 | 1 | TRUE

## line
| name | std_type | from_bus | to_bus | length_km | r_ohm_per_km | x_ohm_per_km | c_nf_per_km | g_us_per_km | max_i_ka | df | parallel | type | in_service
0 | LV_3832-10_0_3_line_0 | NAYY 4x150 SE | 0 | 1 | 0.026152 | 0.208 | 0.08 | 261 | 0 | 0.27 | 1 | 1 | cs | TRUE
1 | LV_3832-10_0_3_line_1 | NAYY 4x150 SE | 1 | 2 | 0.010969 | 0.208 | 0.08 | 261 | 0 | 0.27 | 1 | 1 | cs | TRUE
2 | LV_3832-10_0_3_line_2 | NAYY 4x150 SE | 2 | 3 | 0.028877 | 0.208 | 0.08 | 261 | 0 | 0.27 | 1 | 1 | cs | TRUE
3 | LV_3832-10_0_3_line_3 | NAYY 4x150 SE | 2 | 4 | 0.025032 | 0.208 | 0.08 | 261 | 0 | 0.27 | 1 | 1 | cs | TRUE
4 | LV_3832-10_0_3_line_4 | NAYY 4x150 SE | 3 | 5 | 0.016751 | 0.208 | 0.08 | 261 | 0 | 0.27 | 1 | 1 | cs | TRUE
5 | LV_3832-10_0_3_line_5 | NAYY 4x150 SE | 5 | 6 | 0.012359 | 0.208 | 0.08 | 261 | 0 | 0.27 | 1 | 1 | cs | TRUE
6 | LV_3832-10_0_3_line_6 | NAYY 4x150 SE | 6 | 9 | 0.02659 | 0.208 | 0.08 | 261 | 0 | 0.27 | 1 | 1 | cs | TRUE
7 | LV_3832-10_0_3_line_7 | NAYY 4x150 SE | 6 | 7 | 0.011783 | 0.208 | 0.08 | 261 | 0 | 0.27 | 1 | 1 | cs | TRUE
8 | LV_3832-10_0_3_line_8 | NAYY 4x150 SE | 7 | 8 | 0.018399 | 0.208 | 0.08 | 261 | 0 | 0.27 | 1 | 1 | cs | TRUE
9 | LV_3832-10_0_3_line_9 | NAYY 4x150 SE | 8 | 10 | 0.022771 | 0.208 | 0.08 | 261 | 0 | 0.27 | 1 | 1 | cs | TRUE
10 | LV_3832-10_0_3_line_10 | NAYY 4x150 SE | 9 | 11 | 0.0052036 | 0.208 | 0.08 | 261 | 0 | 0.27 | 1 | 1 | cs | TRUE
11 | LV_3832-10_0_3_line_11 | NAYY 4x150 SE | 10 | 12 | 0.033678 | 0.208 | 0.08 | 261 | 0 | 0.27 | 1 | 1 | cs | TRUE
12 | LV_3832-10_0_3_line_12 | NAYY 4x150 SE | 11 | 15 | 0.013157 | 0.208 | 0.08 | 261 | 0 | 0.27 | 1 | 1 | cs | TRUE
13 | LV_3832-10_0_3_line_13 | NAYY 4x150 SE | 12 | 16 | 0.009839 | 0.208 | 0.08 | 261 | 0 | 0.27 | 1 | 1 | cs | TRUE
14 | LV_3832-10_0_3_line_14 | NAYY 4x150 SE | 13 | 14 | 0.023688 | 0.208 | 0.08 | 261 | 0 | 0.27 | 1 | 1 | cs | TRUE
15 | LV_3832-10_0_3_line_15 | NAYY 4x150 SE | 14 | 17 | 0.027628 | 0.208 | 0.08 | 261 | 0 | 0.27 | 1 | 1 | cs | TRUE
16 | LV_3832-10_0_3_line_16 | NAYY 4x150 SE | 15 | 18 | 0.017519 | 0.208 | 0.08 | 261 | 0 | 0.27 | 1 | 1 | cs | TRUE
17 | LV_3832-10_0_3_line_17 | NAYY 4x150 SE | 16 | 19 | 0.028857 | 0.208 | 0.08 | 261 | 0 | 0.27 | 1 | 1 | cs | TRUE
18 | LV_3832-10_0_3_line_18 | NAYY 4x150 SE | 16 | 20 | 0.013932 | 0.208 | 0.08 | 261 | 0 | 0.27 | 1 | 1 | cs | TRUE
19 | LV_3832-10_0_3_line_19 | NAYY 4x150 SE | 17 | 21 | 0.0072892 | 0.208 | 0.08 | 261 | 0 | 0.27 | 1 | 1 | cs | TRUE
20 | LV_3832-10_0_3_line_20 | NAYY 4x150 SE | 18 | 22 | 0.0020059 | 0.208 | 0.08 | 261 | 0 | 0.27 | 1 | 1 | cs | TRUE
21 | LV_3832-10_0_3_line_21 | NAYY 4x150 SE | 20 | 43 | 0.011882 | 0.208 | 0.08 | 261 | 0 | 0.27 | 1 | 1 | cs | TRUE
22 | LV_3832-10_0_3_line_22 | NAYY 4x150 SE | 21 | 49 | 0.010435 | 0.208 | 0.08 | 261 | 0 | 0.27 | 1 | 1 | cs | TRUE
23 | LV_3832-10_0_3_line_23 | NAYY 4x150 SE | 22 | 23 | 0.0089326 | 0.208 | 0.08 | 261 | 0 | 0.27 | 1 | 1 | cs | TRUE
24 | LV_3832-10_0_3_line_24 | NAYY 4x150 SE | 23 | 24 | 0.0082132 | 0.208 | 0.08 | 261 | 0 | 0.27 | 1 | 1 | cs | TRUE
25 | LV_3832-10_0_3_line_25 | NAYY 4x150 SE | 24 | 25 | 0.037971 | 0.208 | 0.08 | 261 | 0 | 0.27 | 1 | 1 | cs | TRUE
26 | LV_3832-10_0_3_line_26 | NAYY 4x150 SE | 25 | 26 | 0.036863 | 0.208 | 0.08 | 261 | 0 | 0.27 | 1 | 1 | cs | TRUE
27 | LV_3832-10_0_3_line_27 | NAYY 4x150 SE | 26 | 27 | 0.00022576 | 0.208 | 0.08 | 261 | 0 | 0.27 | 1 | 1 | cs | TRUE
28 | LV_3832-10_0_3_line_28 | NAYY 4x150 SE | 27 | 78 | 0.029443 | 0.208 | 0.08 | 261 | 0 | 0.27 | 1 | 1 | cs | TRUE
29 | LV_3832-10_0_3_line_29 | NAYY 4x150 SE | 28 | 29 | 0.033759 | 0.208 | 0.08 | 261 | 0 | 0.27 | 1 | 1 | cs | TRUE
30 | LV_3832-10_0_3_line_30 | NAYY 4x150 SE | 28 | 30 | 0.046395 | 0.208 | 0.08 | 261 | 0 | 0.27 | 1 | 1 | cs | TRUE
31 | LV_3832-10_0_3_line_31 | NAYY 4x150 SE | 29 | 38 | 0.02261 | 0.208 | 0.08 | 261 | 0 | 0.27 | 1 | 1 | cs | TRUE
32 | LV_3832-10_0_3_line_32 | NAYY 4x150 SE | 29 | 39 | 0.040201 | 0.208 | 0.08 | 261 | 0 | 0.27 | 1 | 1 | cs | TRUE
33 | LV_3832-10_0_3_line_33 | NAYY 4x150 SE | 30 | 32 | 0.022272 | 0.208 | 0.08 | 261 | 0 | 0.27 | 1 | 1 | cs | TRUE
34 | LV_3832-10_0_3_line_34 | NAYY 4x150 SE | 31 | 32 | 0.014604 | 0.208 | 0.08 | 261 | 0 | 0.27 | 1 | 1 | cs | TRUE
35 | LV_3832-10_0_3_line_35 | NAYY 4x150 SE | 33 | 34 | 0.094624 | 0.208 | 0.08 | 261 | 0 | 0.27 | 1 | 2 | cs | TRUE
36 | LV_3832-10_0_3_line_36 | NAYY 4x150 SE | 33 | 35 | 0.098225 | 0.208 | 0.08 | 261 | 0 | 0.27 | 1 | 1 | cs | TRUE
37 | LV_3832-10_0_3_line_37 | NAYY 4x150 SE | 34 | 36 | 0.06266 | 0.208 | 0.08 | 261 | 0 | 0.27 | 1 | 2 | cs | TRUE
38 | LV_3832-10_0_3_line_38 | NAYY 4x150 SE | 35 | 37 | 0.0020829 | 0.208 | 0.08 | 261 | 0 | 0.27 | 1 | 1 | cs | TRUE
39 | LV_3832-10_0_3_line_39 | NAYY 4x150 SE | 36 | 55 | 0.018896 | 0.208 | 0.08 | 261 | 0 | 0.27 | 1 | 2 | cs | TRUE
40 | LV_3832-10_0_3_line_40 | NAYY 4x150 SE | 37 | 54 | 0.0058001 | 0.208 | 0.08 | 261 | 0 | 0.27 | 1 | 1 | cs | TRUE
41 | LV_3832-10_0_3_line_41 | NAYY 4x150 SE | 38 | 40 | 0.013509 | 0.208 | 0.08 | 261 | 0 | 0.27 | 1 | 1 | cs | TRUE
42 | LV_3832-10_0_3_line_42 | NAYY 4x150 SE | 39 | 41 | 0.0033126 | 0.208 | 0.08 | 261 | 0 | 0.27 | 1 | 1 | cs | TRUE
43 | LV_3832-10_0_3_line_43 | NAYY 4x150 SE | 41 | 42 | 0.00086171 | 0.208 | 0.08 | 261 | 0 | 0.27 | 1 | 1 | cs | TRUE
44 | LV_3832-10_0_3_line_44 | NAYY 4x150 SE | 42 | 54 | 0.0043593 | 0.208 | 0.08 | 261 | 0 | 0.27 | 1 | 1 | cs | TRUE
45 | LV_3832-10_0_3_line_45 | NAYY 4x150 SE | 43 | 46 | 0.013591 | 0.208 | 0.08 | 261 | 0 | 0.27 | 1 | 1 | cs | TRUE
46 | LV_3832-10_0_3_line_46 | NAYY 4x150 SE | 44 | 45 | 0.019402 | 0.208 | 0.08 | 261 | 0 | 0.27 | 1 | 1 | cs | TRUE
47 | LV_3832-10_0_3_line_47 | NAYY 4x150 SE | 45 | 48 | 0.0013909 | 0.208 | 0.08 | 261 | 0 | 0.27 | 1 | 1 | cs | TRUE
48 | LV_3832-10_0_3_line_48 | NAYY 4x150 SE | 46 | 47 | 0.014104 | 0.208 | 0.08 | 261 | 0 | 0.27 | 1 | 1 | cs | TRUE
49 | LV_3832-10_0_3_line_49 | NAYY 4x150 SE | 48 | 51 | 0.048829 | 0.208 | 0.08 | 261 | 0 | 0.27 | 1 | 1 | cs | TRUE
50 | LV_3832-10_0_3_line_50 | NAYY 4x150 SE | 49 | 50 | 0.00092136 | 0.208 | 0.08 | 261 | 0 | 0.27 | 1 | 1 | cs | TRUE
51 | LV_3832-10_0_3_line_51 | NAYY 4x150 SE | 50 | 74 | 0.034951 | 0.208 | 0.08 | 261 | 0 | 0.27 | 1 | 1 | cs | TRUE
52 | LV_3832-10_0_3_line_52 | NAYY 4x150 SE | 51 | 52 | 0.0099125 | 0.208 | 0.08 | 261 | 0 | 0.27 | 1 | 1 | cs | TRUE
53 | LV_3832-10_0_3_line_53 | NAYY 4x150 SE | 51 | 53 | 0.069716 | 0.208 | 0.08 | 261 | 0 | 0.27 | 1 | 1 | cs | TRUE
54 | LV_3832-10_0_3_line_54 | NAYY 4x150 SE | 52 | 64 | 0.014825 | 0.208 | 0.08 | 261 | 0 | 0.27 | 1 | 1 | cs | TRUE
55 | LV_3832-10_0_3_line_55 | NAYY 4x150 SE | 53 | 63 | 0.10784 | 0.208 | 0.08 | 261 | 0 | 0.27 | 1 | 1 | cs | TRUE
56 | LV_3832-10_0_3_line_56 | NAYY 4x150 SE | 55 | 56 | 0.030366 | 0.208 | 0.08 | 261 | 0 | 0.27 | 1 | 1 | cs | TRUE
57 | LV_3832-10_0_3_line_57 | NAYY 4x150 SE | 55 | 57 | 0.018714 | 0.208 | 0.08 | 261 | 0 | 0.27 | 1 | 2 | cs | TRUE
58 | LV_3832-10_0_3_line_58 | NAYY 4x150 SE | 56 | 68 | 0.040893 | 0.208 | 0.08 | 261 | 0 | 0.27 | 1 | 1 | cs | TRUE
59 | LV_3832-10_0_3_line_59 | NAYY 4x150 SE | 57 | 72 | 0.020452 | 0.208 | 0.08 | 261 | 0 | 0.27 | 1 | 2 | cs | TRUE
60 | LV_3832-10_0_3_line_60 | NAYY 4x150 SE | 58 | 59 | 0.0076419 | 0.208 | 0.08 | 261 | 0 | 0.27 | 1 | 1 | cs | TRUE
61 | LV_3832-10_0_3_line_61 | NAYY 4x150 SE | 59 | 68 | 0.022271 | 0.208 | 0.08 | 261 | 0 | 0.27 | 1 | 1 | cs | TRUE
62 | LV_3832-10_0_3_line_62 | NAYY 4x150 SE | 59 | 67 | 0.032454 | 0.208 | 0.08 | 261 | 0 | 0.27 | 1 | 1 | cs | TRUE
63 | LV_3832-10_0_3_line_63 | NAYY 4x150 SE | 60 | 61 | 0.070032 | 0.208 | 0.08 | 261 | 0 | 0.27 | 1 | 1 | cs | TRUE
64 | LV_3832-10_0_3_line_64 | NAYY 4x150 SE | 60 | 62 | 0.063186 | 0.208 | 0.08 | 261 | 0 | 0.27 | 1 | 1 | cs | TRUE
65 | LV_3832-10_0_3_line_65 | NAYY 4x150 SE | 62 | 63 | 0.055037 | 0.208 | 0.08 | 261 | 0 | 0.27 | 1 | 1 | cs | TRUE
66 | LV_3832-10_0_3_line_66 | NAYY 4x150 SE | 64 | 65 | 0.028461 | 0.208 | 0.08 | 261 | 0 | 0.27 | 1 | 1 | cs | TRUE
67 | LV_3832-10_0_3_line_67 | NAYY 4x150 SE | 65 | 66 | 0.029489 | 0.208 | 0.08 | 261 | 0 | 0.27 | 1 | 1 | cs | TRUE
68 | LV_3832-10_0_3_line_68 | NAYY 4x150 SE | 66 | 69 | 0.020351 | 0.208 | 0.08 | 261 | 0 | 0.27 | 1 | 2 | cs | TRUE
69 | LV_3832-10_0_3_line_69 | NAYY 4x150 SE | 66 | 70 | 0.0066998 | 0.208 | 0.08 | 261 | 0 | 0.27 | 1 | 2 | cs | TRUE
70 | LV_3832-10_0_3_line_70 | NAYY 4x150 SE | 66 | 71 | 0.0096861 | 0.208 | 0.08 | 261 | 0 | 0.27 | 1 | 1 | cs | TRUE
71 | LV_3832-10_0_3_line_71 | NAYY 4x150 SE | 69 | 72 | 0.020681 | 0.208 | 0.08 | 261 | 0 | 0.27 | 1 | 2 | cs | TRUE
72 | LV_3832-10_0_3_line_72 | NAYY 4x150 SE | 70 | 73 | 0.03705 | 0.208 | 0.08 | 261 | 0 | 0.27 | 1 | 2 | cs | TRUE
73 | LV_3832-10_0_3_line_73 | NAYY 4x150 SE | 71 | 74 | 0.0066387 | 0.208 | 0.08 | 261 | 0 | 0.27 | 1 | 1 | cs | TRUE
74 | LV_3832-10_0_3_line_74 | NAYY 4x150 SE | 73 | 75 | 0.024311 | 0.208 | 0.08 | 261 | 0 | 0.27 | 1 | 1 | cs | TRUE
75 | LV_3832-10_0_3_line_75 | NAYY 4x150 SE | 73 | 76 | 0.0075892 | 0.208 | 0.08 | 261 | 0 | 0.27 | 1 | 2 | cs | TRUE
76 | LV_3832-10_0_3_line_76 | NAYY 4x150 SE | 76 | 77 | 0.017696 | 0.208 | 0.08 | 261 | 0 | 0.27 | 1 | 1 | cs | TRUE
77 | LV_3832-10_0_3_line_77 | NAYY 4x150 SE | 77 | 78 | 0.0040527 | 0.208 | 0.08 | 261 | 0 | 0.27 | 1 | 1 | cs | TRUE

## trafo
| name | std_type | hv_bus | lv_bus | sn_mva | vn_hv_kv | vn_lv_kv | vk_percent | vkr_percent | pfe_kw | i0_percent | shift_degree | tap_side | tap_neutral | tap_min | tap_max | tap_step_percent | tap_step_degree | tap_pos | tap_phase_shifter | parallel | df | in_service
0 | LV_3832-10_0_3_trafo_80 | 0.25 MVA 20/0.4 kV | 79 | 76 | 0.25 | 20 | 0.4 | 6 | 1.44 | 0.8 | 0.32 | 150 | hv | 0 | -2 | 2 | 2.5 | 0 | 0 | FALSE | 1 | 1 | TRUE

## line_geodata
| x0 | y0 | x1 | y1 | x2 | y2 | x3 | y3 | x4 | y4 | x5 | y5 | x6 | y6
0 | 2731526.4752 | 1123319.8582 | 2731524.1192 | 1123345.9035
1 | 2731526.4752 | 1123319.8582 | 2731533.8 | 1123320.7291 | 2731537.1834 | 1123321.9368
2 | 2731537.1834 | 1123321.9368 | 2731537.1834 | 1123321.9368 | 2731539.3106 | 1123324.1513 | 2731541.3974 | 1123328.2218 | 2731544.812 | 1123337.5694 | 2731548.0952 | 1123343.7341 | 2731550.8254 | 1123347.0507
3 | 2731537.1834 | 1123321.9368 | 2731545.2125 | 1123298.2275
4 | 2731550.8254 | 1123347.0507 | 2731561.4716 | 1123359.9836
5 | 2731569.3262 | 1123369.5253 | 2731561.4716 | 1123359.9836
6 | 2731569.3262 | 1123369.5253 | 2731574.4417 | 1123364.1549 | 2731591.0848 | 1123354.6365
7 | 2731569.3262 | 1123369.5253 | 2731561.2082 | 1123378.0652
8 | 2731552.2254 | 1123393.949 | 2731553.7104 | 1123389.8672 | 2731559.0948 | 1123380.2885 | 2731561.2082 | 1123378.0652
9 | 2731552.2254 | 1123393.949 | 2731544.4436 | 1123415.3494
10 | 2731591.0848 | 1123354.6365 | 2731595.6019 | 1123352.0532
11 | 2731544.4436 | 1123415.3494 | 2731532.9348 | 1123446.9994
12 | 2731607.0231 | 1123345.5213 | 2731595.6019 | 1123352.0532
13 | 2731529.5725 | 1123456.2461 | 2731532.9348 | 1123446.9994
14 | 2731579.1591 | 1123424.8597 | 2731583.0982 | 1123427.9113 | 2731598.6578 | 1123438.2937
15 | 2731624.2936 | 1123441.4445 | 2731618.7948 | 1123441.8864 | 2731607.3686 | 1123444.1062 | 2731598.6578 | 1123438.2937
16 | 2731607.0231 | 1123345.5213 | 2731622.2306 | 1123336.824
17 | 2731529.5725 | 1123456.2461 | 2731527.4349 | 1123462.671 | 2731527.0103 | 1123465.8752 | 2731527.2875 | 1123469.0946 | 2731528.9561 | 1123471.8217 | 2731532.138 | 1123474.1259 | 2731540.3211 | 1123476.411
18 | 2731529.5725 | 1123456.2461 | 2731515.6406 | 1123456.3218
19 | 2731631.5593 | 1123440.8605 | 2731624.2936 | 1123441.4445
20 | 2731622.2306 | 1123336.824 | 2731623.9719 | 1123335.8282
21 | 2731503.7589 | 1123456.3863 | 2731515.6406 | 1123456.3218
22 | 2731631.5593 | 1123440.8605 | 2731635.996 | 1123440.5039 | 2731641.9334 | 1123439.7576
23 | 2731631.7259 | 1123331.3936 | 2731623.9719 | 1123335.8282
24 | 2731638.8555 | 1123327.3161 | 2731631.7259 | 1123331.3936
25 | 2731671.8164 | 1123308.4655 | 2731638.8555 | 1123327.3161
26 | 2731671.8164 | 1123308.4655 | 2731675.3215 | 1123345.1614
27 | 2731675.343 | 1123345.3861 | 2731675.3215 | 1123345.1614
28 | 2731675.343 | 1123345.3861 | 2731678.1426 | 1123374.6954 | 2731678.1426 | 1123374.6954
29 | 2731773.4207 | 1123302.6836 | 2731801.4737 | 1123321.5858
30 | 2731773.4207 | 1123302.6836 | 2731775.7264 | 1123300.2431 | 2731795.2127 | 1123279.6858 | 2731805.9497 | 1123269.6273
31 | 2731788.5568 | 1123340.1624 | 2731799.8825 | 1123323.8083 | 2731801.4737 | 1123321.5858
32 | 2731801.4737 | 1123321.5858 | 2731813.2112 | 1123329.5249 | 2731834.8719 | 1123343.9615
33 | 2731821.1194 | 1123253.3643 | 2731819.5069 | 1123255.4974 | 2731816.4023 | 1123259.1991 | 2731808.088 | 1123267.6242 | 2731805.9497 | 1123269.6273
34 | 2731821.1194 | 1123253.3643 | 2731824.5349 | 1123255.5736 | 2731833.3797 | 1123261.2984
35 | 2731851.0483 | 1123453.7388 | 2731891.3099 | 1123431.322 | 2731898.0502 | 1123430.3348 | 2731904.2219 | 1123427.4784 | 2731921.3305 | 1123416.1986 | 2731931.3368 | 1123405.5312
36 | 2731931.3368 | 1123405.5312 | 2731926.6855 | 1123403.7508 | 2731922.7275 | 1123402.0188 | 2731917.8607 | 1123399.5109 | 2731908.3159 | 1123393.2651 | 2731887.5263 | 1123379.491 | 2731848.5313 | 1123353.0679
37 | 2731851.0483 | 1123453.7388 | 2731827.3046 | 1123442.0798 | 2731791.7669 | 1123435.1424
38 | 2731846.7992 | 1123351.911 | 2731848.3092 | 1123352.9174 | 2731848.5313 | 1123353.0679
39 | 2731773.6412 | 1123435.9624 | 2731780.9484 | 1123433.0305 | 2731791.7669 | 1123435.1424
40 | 2731846.7992 | 1123351.911 | 2731841.9728 | 1123348.6942
41 | 2731788.5568 | 1123340.1624 | 2731801.7332 | 1123343.3071
42 | 2731837.6283 | 1123345.7987 | 2731834.8719 | 1123343.9615
43 | 2731837.6283 | 1123345.7987 | 2731838.3454 | 1123346.2766
44 | 2731838.3454 | 1123346.2766 | 2731841.9728 | 1123348.6942
45 | 2731490.2513 | 1123457.3779 | 2731495.6121 | 1123456.4306 | 2731503.7589 | 1123456.3863
46 | 2731641.8978 | 1123487.663 | 2731628.4121 | 1123473.7142
47 | 2731642.8646 | 1123488.6629 | 2731641.8978 | 1123487.663
48 | 2731476.363 | 1123459.8321 | 2731490.2513 | 1123457.3779
49 | 2731683.5087 | 1123510.8771 | 2731676.6375 | 1123511.1501 | 2731671.1221 | 1123510.7965 | 2731665.8656 | 1123508.8252 | 2731661.1359 | 1123506.3983 | 2731655.5286 | 1123501.7619 | 2731642.8646 | 1123488.6629
50 | 2731641.9334 | 1123439.7576 | 2731642.8475 | 1123439.6426
51 | 2731642.8475 | 1123439.6426 | 2731652.1313 | 1123438.4756 | 2731674.3809 | 1123433.3893 | 2731677.1505 | 1123433.4609
52 | 2731683.5087 | 1123510.8771 | 2731689.5269 | 1123503.0007
53 | 2731683.5087 | 1123510.8771 | 2731692.4151 | 1123511.3713 | 2731699.1368 | 1123512.6518 | 2731704.2036 | 1123514.8303 | 2731709.4765 | 1123518.1697 | 2731717.682 | 1123525.6981 | 2731742.0104 | 1123545.0086
54 | 2731696.5948 | 1123490.1691 | 2731694.1722 | 1123496.9213 | 2731689.5269 | 1123503.0007
55 | 2731812.5266 | 1123624.2785 | 2731804.2265 | 1123617.9154 | 2731773.4038 | 1123589.1902 | 2731766.4301 | 1123572.215 | 2731753.3888 | 1123554.0402 | 2731742.0104 | 1123545.0086
56 | 2731773.6412 | 1123435.9624 | 2731773.0978 | 1123460.902 | 2731772.3464 | 1123466.2706
57 | 2731773.6412 | 1123435.9624 | 2731754.9338 | 1123435.4771
58 | 2731776.8804 | 1123505.7389 | 2731769.6719 | 1123485.3784 | 2731772.3464 | 1123466.2706
59 | 2731734.4883 | 1123434.9468 | 2731754.9338 | 1123435.4771
60 | 2731786.5325 | 1123525.8191 | 2731794.0606 | 1123527.1332
61 | 2731786.5325 | 1123525.8191 | 2731776.8804 | 1123505.7389
62 | 2731786.5325 | 1123525.8191 | 2731777.8737 | 1123519.9819 | 2731758.9628 | 1123508.7172
63 | 2731733.7154 | 1123618.8951 | 2731715.1189 | 1123603.7209 | 2731695.664 | 1123604.1201 | 2731670.4263 | 1123602.6366 | 2731669.1479 | 1123602.4671
64 | 2731775.2344 | 1123664.8402 | 2731764.7231 | 1123644.1965 | 2731733.7154 | 1123618.8951
65 | 2731775.2344 | 1123664.8402 | 2731812.5266 | 1123624.2785
66 | 2731696.7979 | 1123461.7085 | 2731696.7726 | 1123472.438 | 2731696.5948 | 1123490.1691
67 | 2731696.7979 | 1123461.7085 | 2731690.8381 | 1123450.2373 | 2731693.4697 | 1123433.8827
68 | 2731693.4697 | 1123433.8827 | 2731713.8144 | 1123434.4105
69 | 2731693.4697 | 1123433.8827 | 2731694.209 | 1123427.2238
70 | 2731693.4697 | 1123433.8827 | 2731683.7869 | 1123433.6324
71 | 2731713.8144 | 1123434.4105 | 2731734.4883 | 1123434.9468
72 | 2731701.4096 | 1123390.9133 | 2731694.9955 | 1123420.1393 | 2731694.209 | 1123427.2238
73 | 2731683.7869 | 1123433.6324 | 2731677.1505 | 1123433.4609
74 | 2731701.4096 | 1123390.9133 | 2731725.2765 | 1123395.5391
75 | 2731701.4096 | 1123390.9133 | 2731693.9584 | 1123389.4724
76 | 2731680.7933 | 1123377.761 | 2731684.6588 | 1123382.2315 | 2731693.9584 | 1123389.4724
77 | 2731678.1426 | 1123374.6954 | 2731680.7933 | 1123377.761

## bus_geodata
| x | y | coords
0 | 2731524.1192 | 1123345.9035
1 | 2731526.4752 | 1123319.8582
2 | 2731537.1834 | 1123321.9368
3 | 2731550.8254 | 1123347.0507
4 | 2731545.2125 | 1123298.2275
5 | 2731561.4716 | 1123359.9836
6 | 2731569.3262 | 1123369.5253
7 | 2731561.2082 | 1123378.0652
8 | 2731552.2254 | 1123393.949
9 | 2731591.0848 | 1123354.6365
10 | 2731544.4436 | 1123415.3494
11 | 2731595.6019 | 1123352.0532
12 | 2731532.9348 | 1123446.9994
13 | 2731579.1591 | 1123424.8597
14 | 2731598.6578 | 1123438.2937
15 | 2731607.0231 | 1123345.5213
16 | 2731529.5725 | 1123456.2461
17 | 2731624.2936 | 1123441.4445
18 | 2731622.2306 | 1123336.824
19 | 2731540.3211 | 1123476.411
20 | 2731515.6406 | 1123456.3218
21 | 2731631.5593 | 1123440.8605
22 | 2731623.9719 | 1123335.8282
23 | 2731631.7259 | 1123331.3936
24 | 2731638.8555 | 1123327.3161
25 | 2731671.8164 | 1123308.4655
26 | 2731675.3215 | 1123345.1614
27 | 2731675.343 | 1123345.3861
28 | 2731773.4207 | 1123302.6836
29 | 2731801.4737 | 1123321.5858
30 | 2731805.9497 | 1123269.6273
31 | 2731833.3797 | 1123261.2984
32 | 2731821.1194 | 1123253.3643
33 | 2731931.3368 | 1123405.5312
34 | 2731851.0483 | 1123453.7388
35 | 2731848.5313 | 1123353.0679
36 | 2731791.7669 | 1123435.1424
37 | 2731846.7992 | 1123351.911
38 | 2731788.5568 | 1123340.1624
39 | 2731834.8719 | 1123343.9615
40 | 2731801.7332 | 1123343.3071
41 | 2731837.6283 | 1123345.7987
42 | 2731838.3454 | 1123346.2766
43 | 2731503.7589 | 1123456.3863
44 | 2731628.4121 | 1123473.7142
45 | 2731641.8978 | 1123487.663
46 | 2731490.2513 | 1123457.3779
47 | 2731476.363 | 1123459.8321
48 | 2731642.8646 | 1123488.6629
49 | 2731641.9334 | 1123439.7576
50 | 2731642.8475 | 1123439.6426
51 | 2731683.5087 | 1123510.8771
52 | 2731689.5269 | 1123503.0007
53 | 2731742.0104 | 1123545.0086
54 | 2731841.9728 | 1123348.6942
55 | 2731773.6412 | 1123435.9624
56 | 2731772.3464 | 1123466.2706
57 | 2731754.9338 | 1123435.4771
58 | 2731794.0606 | 1123527.1332
59 | 2731786.5325 | 1123525.8191
60 | 2731733.7154 | 1123618.8951
61 | 2731669.1479 | 1123602.4671
62 | 2731775.2344 | 1123664.8402
63 | 2731812.5266 | 1123624.2785
64 | 2731696.5948 | 1123490.1691
65 | 2731696.7979 | 1123461.7085
66 | 2731693.4697 | 1123433.8827
67 | 2731758.9628 | 1123508.7172
68 | 2731776.8804 | 1123505.7389
69 | 2731713.8144 | 1123434.4105
70 | 2731694.209 | 1123427.2238
71 | 2731683.7869 | 1123433.6324
72 | 2731734.4883 | 1123434.9468
73 | 2731701.4096 | 1123390.9133
74 | 2731677.1505 | 1123433.4609
75 | 2731725.2765 | 1123395.5391
76 | 2731693.9585 | 1123389.4724
77 | 2731680.7933 | 1123377.761
78 | 2731678.1426 | 1123374.6954
79 | 2731701.4096 | 1123390.9133

## line_std_types
| c_nf_per_km | r_ohm_per_km | x_ohm_per_km | max_i_ka | type | q_mm2 | alpha | voltage_rating
NAYY 4x50 SE | 210 | 0.642 | 0.083 | 0.142 | cs | 50 | 0.00403 | LV
NAYY 4x120 SE | 264 | 0.225 | 0.08 | 0.242 | cs | 120 | 0.00403 | LV
NAYY 4x150 SE | 261 | 0.208 | 0.08 | 0.27 | cs | 150 | 0.00403 | LV
NA2XS2Y 1x95 RM/25 12/20 kV | 216 | 0.313 | 0.132 | 0.252 | cs | 95 | 0.00403 | MV
NA2XS2Y 1x185 RM/25 12/20 kV | 273 | 0.161 | 0.117 | 0.362 | cs | 185 | 0.00403 | MV
NA2XS2Y 1x240 RM/25 12/20 kV | 304 | 0.122 | 0.112 | 0.421 | cs | 240 | 0.00403 | MV
NA2XS2Y 1x95 RM/25 6/10 kV | 315 | 0.313 | 0.123 | 0.249 | cs | 95 | 0.00403 | MV
NA2XS2Y 1x185 RM/25 6/10 kV | 406 | 0.161 | 0.11 | 0.358 | cs | 185 | 0.00403 | MV
NA2XS2Y 1x240 RM/25 6/10 kV | 456 | 0.122 | 0.105 | 0.416 | cs | 240 | 0.00403 | MV
NA2XS2Y 1x150 RM/25 12/20 kV | 250 | 0.206 | 0.116 | 0.319 | cs | 150 | 0.00403 | MV
NA2XS2Y 1x120 RM/25 12/20 kV | 230 | 0.253 | 0.119 | 0.283 | cs | 120 | 0.00403 | MV
NA2XS2Y 1x70 RM/25 12/20 kV | 190 | 0.443 | 0.132 | 0.22 | cs | 70 | 0.00403 | MV
NA2XS2Y 1x150 RM/25 6/10 kV | 360 | 0.206 | 0.11 | 0.315 | cs | 150 | 0.00403 | MV
NA2XS2Y 1x120 RM/25 6/10 kV | 340 | 0.253 | 0.113 | 0.28 | cs | 120 | 0.00403 | MV
NA2XS2Y 1x70 RM/25 6/10 kV | 280 | 0.443 | 0.123 | 0.217 | cs | 70 | 0.00403 | MV
N2XS(FL)2Y 1x120 RM/35 64/110 kV | 112 | 0.153 | 0.166 | 0.366 | cs | 120 | 0.00393 | HV
N2XS(FL)2Y 1x185 RM/35 64/110 kV | 125 | 0.099 | 0.156 | 0.457 | cs | 185 | 0.00393 | HV
N2XS(FL)2Y 1x240 RM/35 64/110 kV | 135 | 0.075 | 0.149 | 0.526 | cs | 240 | 0.00393 | HV
N2XS(FL)2Y 1x300 RM/35 64/110 kV | 144 | 0.06 | 0.144 | 0.588 | cs | 300 | 0.00393 | HV
15-AL1/3-ST1A 0.4 | 11 | 1.8769 | 0.35 | 0.105 | ol | 16 | 0.00403 | LV
24-AL1/4-ST1A 0.4 | 11.25 | 1.2012 | 0.335 | 0.14 | ol | 24 | 0.00403 | LV
48-AL1/8-ST1A 0.4 | 12.2 | 0.5939 | 0.3 | 0.21 | ol | 48 | 0.00403 | LV
94-AL1/15-ST1A 0.4 | 13.2 | 0.306 | 0.29 | 0.35 | ol | 94 | 0.00403 | LV
34-AL1/6-ST1A 10.0 | 9.7 | 0.8342 | 0.36 | 0.17 | ol | 34 | 0.00403 | MV
48-AL1/8-ST1A 10.0 | 10.1 | 0.5939 | 0.35 | 0.21 | ol | 48 | 0.00403 | MV
70-AL1/11-ST1A 10.0 | 10.4 | 0.4132 | 0.339 | 0.29 | ol | 70 | 0.00403 | MV
94-AL1/15-ST1A 10.0 | 10.75 | 0.306 | 0.33 | 0.35 | ol | 94 | 0.00403 | MV
122-AL1/20-ST1A 10.0 | 11.1 | 0.2376 | 0.323 | 0.41 | ol | 122 | 0.00403 | MV
149-AL1/24-ST1A 10.0 | 11.25 | 0.194 | 0.315 | 0.47 | ol | 149 | 0.00403 | MV
34-AL1/6-ST1A 20.0 | 9.15 | 0.8342 | 0.382 | 0.17 | ol | 34 | 0.00403 | MV
48-AL1/8-ST1A 20.0 | 9.5 | 0.5939 | 0.372 | 0.21 | ol | 48 | 0.00403 | MV
70-AL1/11-ST1A 20.0 | 9.7 | 0.4132 | 0.36 | 0.29 | ol | 70 | 0.00403 | MV
94-AL1/15-ST1A 20.0 | 10 | 0.306 | 0.35 | 0.35 | ol | 94 | 0.00403 | MV
122-AL1/20-ST1A 20.0 | 10.3 | 0.2376 | 0.344 | 0.41 | ol | 122 | 0.00403 | MV
149-AL1/24-ST1A 20.0 | 10.5 | 0.194 | 0.337 | 0.47 | ol | 149 | 0.00403 | MV
184-AL1/30-ST1A 20.0 | 10.75 | 0.1571 | 0.33 | 0.535 | ol | 184 | 0.00403 | MV
243-AL1/39-ST1A 20.0 | 11 | 0.1188 | 0.32 | 0.645 | ol | 243 | 0.00403 | MV
48-AL1/8-ST1A 110.0 | 8 | 0.5939 | 0.46 | 0.21 | ol | 48 | 0.00403 | HV
70-AL1/11-ST1A 110.0 | 8.4 | 0.4132 | 0.45 | 0.29 | ol | 70 | 0.00403 | HV
94-AL1/15-ST1A 110.0 | 8.65 | 0.306 | 0.44 | 0.35 | ol | 94 | 0.00403 | HV
122-AL1/20-ST1A 110.0 | 8.5 | 0.2376 | 0.43 | 0.41 | ol | 122 | 0.00403 | HV
149-AL1/24-ST1A 110.0 | 8.75 | 0.194 | 0.41 | 0.47 | ol | 149 | 0.00403 | HV
184-AL1/30-ST1A 110.0 | 8.8 | 0.1571 | 0.4 | 0.535 | ol | 184 | 0.00403 | HV
243-AL1/39-ST1A 110.0 | 9 | 0.1188 | 0.39 | 0.645 | ol | 243 | 0.00403 | HV
305-AL1/39-ST1A 110.0 | 9.2 | 0.0949 | 0.38 | 0.74 | ol | 305 | 0.00403 | HV
490-AL1/64-ST1A 110.0 | 9.75 | 0.059 | 0.37 | 0.96 | ol | 490 | 0.00403 | HV
679-AL1/86-ST1A 110.0 | 9.95 | 0.042 | 0.36 | 1.15 | ol | 679 | 0.00403 | HV
490-AL1/64-ST1A 220.0 | 10 | 0.059 | 0.285 | 0.96 | ol | 490 | 0.00403 | HV
679-AL1/86-ST1A 220.0 | 11.7 | 0.042 | 0.275 | 1.15 | ol | 679 | 0.00403 | HV
490-AL1/64-ST1A 380.0 | 11 | 0.059 | 0.253 | 0.96 | ol | 490 | 0.00403 | HV
679-AL1/86-ST1A 380.0 | 14.6 | 0.042 | 0.25 | 1.15 | ol | 679 | 0.00403 | HV

## trafo_std_types
| i0_percent | pfe_kw | vkr_percent | sn_mva | vn_lv_kv | vn_hv_kv | vk_percent | shift_degree | vector_group | tap_side | tap_neutral | tap_min | tap_max | tap_step_degree | tap_step_percent | tap_phase_shifter
160 MVA 380/110 kV | 0.06 | 60 | 0.25 | 160 | 110 | 380 | 12.2 | 0 | Yy0 | hv | 0 | -9 | 9 | 0 | 1.5 | FALSE
100 MVA 220/110 kV | 0.06 | 55 | 0.26 | 100 | 110 | 220 | 12 | 0 | Yy0 | hv | 0 | -9 | 9 | 0 | 1.5 | FALSE
63 MVA 110/20 kV | 0.04 | 22 | 0.32 | 63 | 20 | 110 | 18 | 150 | YNd5 | hv | 0 | -9 | 9 | 0 | 1.5 | FALSE
40 MVA 110/20 kV | 0.05 | 18 | 0.34 | 40 | 20 | 110 | 16.2 | 150 | YNd5 | hv | 0 | -9 | 9 | 0 | 1.5 | FALSE
25 MVA 110/20 kV | 0.07 | 14 | 0.41 | 25 | 20 | 110 | 12 | 150 | YNd5 | hv | 0 | -9 | 9 | 0 | 1.5 | FALSE
63 MVA 110/10 kV | 0.04 | 22 | 0.32 | 63 | 10 | 110 | 18 | 150 | YNd5 | hv | 0 | -9 | 9 | 0 | 1.5 | FALSE
40 MVA 110/10 kV | 0.05 | 18 | 0.34 | 40 | 10 | 110 | 16.2 | 150 | YNd5 | hv | 0 | -9 | 9 | 0 | 1.5 | FALSE
25 MVA 110/10 kV | 0.07 | 14 | 0.41 | 25 | 10 | 110 | 12 | 150 | YNd5 | hv | 0 | -9 | 9 | 0 | 1.5 | FALSE
0.25 MVA 20/0.4 kV | 0.32 | 0.8 | 1.44 | 0.25 | 0.4 | 20 | 6 | 150 | Yzn5 | hv | 0 | -2 | 2 | 0 | 2.5 | FALSE
0.4 MVA 20/0.4 kV | 0.3375 | 1.35 | 1.425 | 0.4 | 0.4 | 20 | 6 | 150 | Dyn5 | hv | 0 | -2 | 2 | 0 | 2.5 | FALSE
0.63 MVA 20/0.4 kV | 0.2619 | 1.65 | 1.206 | 0.63 | 0.4 | 20 | 6 | 150 | Dyn5 | hv | 0 | -2 | 2 | 0 | 2.5 | FALSE
0.25 MVA 10/0.4 kV | 0.24 | 0.6 | 1.2 | 0.25 | 0.4 | 10 | 4 | 150 | Dyn5 | hv | 0 | -2 | 2 | 0 | 2.5 | FALSE
0.4 MVA 10/0.4 kV | 0.2375 | 0.95 | 1.325 | 0.4 | 0.4 | 10 | 4 | 150 | Dyn5 | hv | 0 | -2 | 2 | 0 | 2.5 | FALSE
0.63 MVA 10/0.4 kV | 0.1873 | 1.18 | 1.0794 | 0.63 | 0.4 | 10 | 4 | 150 | Dyn5 | hv | 0 | -2 | 2 | 0 | 2.5 | FALSE

## trafo3w_std_types
| sn_hv_mva | sn_mv_mva | sn_lv_mva | vn_hv_kv | vn_mv_kv | vn_lv_kv | vk_hv_percent | vk_mv_percent | vk_lv_percent | vkr_hv_percent | vkr_mv_percent | vkr_lv_percent | pfe_kw | i0_percent | shift_mv_degree | shift_lv_degree | vector_group | tap_side | tap_neutral | tap_min | tap_max | tap_step_percent
63/25/38 MVA 110/20/10 kV | 63 | 25 | 38 | 110 | 20 | 10 | 10.4 | 10.4 | 10.4 | 0.28 | 0.32 | 0.35 | 35 | 0.89 | 0 | 0 | YN0yn0yn0 | hv | 0 | -10 | 10 | 1.2
63/25/38 MVA 110/10/10 kV | 63 | 25 | 38 | 110 | 10 | 10 | 10.4 | 10.4 | 10.4 | 0.28 | 0.32 | 0.35 | 35 | 0.89 | 0 | 0 | YN0yn0yn0 | hv | 0 | -10 | 10 | 1.2

## fuse_std_types
| fuse_type | i_rated_a | t_avg | t_min | t_total | x_avg | x_min | x_total
HV 100A | HV 100A | 100 | 0 | [10.0, 3.64, 0.854, 0.281, 0.1, 0.0531, 0.022, 0.01] | [10.0, 4.267, 1.21, 0.403, 0.1, 0.058, 0.022, 0.01] | 0 | [300.0, 350.0, 450.0, 550.0, 700.0, 850.0, 1200.0, 1752.0] | [600.0, 700.0, 900.0, 1150.0, 1665.0, 2000.0, 3000.0, 4313.0]
HV 10A | HV 10A | 10 | 0 | [10.0, 1675.0, 0.344, 0.156, 0.1, 0.0417, 0.0171, 0.01] | [10.0, 1.3, 0.3, 0.155, 0.1, 0.0555, 0.023, 0.01] | 0 | [30.0, 32.0, 35.0, 37.0, 39.0, 50.0, 70.0, 88.0] | [60.0, 70.0, 80.0, 87.0, 94.0, 110.0, 150.0, 216.0]
HV 125A | HV 125A | 125 | 0 | [10.0, 1.82, 0.344, 0.1, 0.0467, 0.0269, 0.01] | [10.0, 2.478, 0.426, 0.1, 0.0427, 0.0211, 0.01] | 0 | [375.0, 500.0, 700.0, 925.0, 1200.0, 1500.0, 2341.0] | [750.0, 1000.0, 1500.0, 2200.0, 3000.0, 4000.0, 5765.0]
HV 160A | HV 160A | 160 | 0 | [10.0, 4.15, 1.03, 0.198, 0.1, 0.051, 0.0172, 0.01] | [10.0, 2.3, 0.734, 0.274, 0.1, 0.046, 0.0177, 0.01] | 0 | [480.0, 550.0, 700.0, 1000.0, 1260.0, 1600.0, 2500.0, 3227.0] | [960.0, 1300.0, 1700.0, 2200.0, 2996.0, 4000.0, 6000.0, 7946.0]
HV 16A | HV 16A | 16 | 0 | [10.0, 0.352, 0.164, 0.1, 0.0649, 0.0342, 0.01] | [10.0, 2.34, 0.722, 0.181, 0.1, 0.055, 0.0296, 0.01] | 0 | [48.0, 60.0, 65.0, 71.0, 80.0, 100.0, 162.0] | [96.0, 110.0, 125.0, 150.0, 168.0, 200.0, 250.0, 398.0]
HV 200A | HV 200A | 200 | 0 | [10.0, 4.267, 1.21, 0.403, 0.1, 0.058, 0.022, 0.01] | [10.0, 3.73, 1.654, 0.328, 0.1, 0.0531, 0.019, 0.01] | 0 | [600.0, 700.0, 900.0, 1150.0, 1665.0, 2000.0, 3000.0, 4313.0] | [1200.0, 1500.0, 1800.0, 2700.0, 3960.0, 5000.0, 7500.0, 10620.0]
HV 20A | HV 20A | 20 | 0 | [10.0, 1.3, 0.3, 0.155, 0.1, 0.0555, 0.023, 0.01] | [10.0, 1.3, 0.161, 0.1, 0.0611, 0.0399, 0.0141, 0.01] | 0 | [60.0, 70.0, 80.0, 87.0, 94.0, 110.0, 150.0, 216.0] | [120.0, 150.0, 200.0, 223.0, 260.0, 300.0, 450.0, 532.0]
HV 25A | HV 25A | 25 | 0 | [10.0, 2.512, 0.833, 0.299, 0.1, 0.0372, 0.0223, 0.01] | [10.0, 3.125, 0.597, 0.198, 0.1, 0.0378, 0.022, 0.01] | 0 | [75.0, 82.0, 90.0, 100.0, 124.0, 170.0, 200.0, 289.0] | [150.0, 170.0, 210.0, 250.0, 294.0, 400.0, 500.0, 711.0]
HV 31.5A | HV 31.5A | 31.5 | 0 | [10.0, 2.34, 0.722, 0.181, 0.1, 0.055, 0.0296, 0.01] | [10.0, 2.84, 0.368, 0.164, 0.1, 0.0621, 0.0378, 0.0195, 0.01] | 0 | [95.0, 110.0, 125.0, 150.0, 165.0, 200.0, 250.0, 390.0] | [189.0, 220.0, 300.0, 350.0, 393.0, 450.0, 530.0, 700.0, 960.0]
HV 40A | HV 40A | 40 | 0 | [10.0, 1.3, 0.161, 0.1, 0.0611, 0.0399, 0.0141, 0.01] | [10.0, 2.05, 0.369, 0.198, 0.1, 0.051, 0.0298, 0.01] | 0 | [120.0, 150.0, 200.0, 223.0, 260.0, 300.0, 450.0, 532.0] | [240.0, 300.0, 400.0, 450.0, 530.0, 650.0, 800.0, 1311.0]
HV 50A | HV 50A | 50 | 0 | [10.0, 3.215, 0.597, 0.198, 0.1, 0.0378, 0.022, 0.01] | [10.0, 3.64, 0.854, 0.281, 0.1, 0.0531, 0.022, 0.01] | 0 | [150.0, 170.0, 210.0, 250.0, 294.0, 400.0, 500.0, 711.0] | [300.0, 350.0, 450.0, 550.0, 700.0, 850.0, 1200.0, 1752.0]
HV 6.3A | HV 6.3A | 6.3 | 0 | [10.0, 1.39, 0.344, 0.168, 0.1, 0.056, 0.0263, 0.01] | [10.0, 1.711, 0.516, 0.198, 0.1, 0.0634, 0.0303, 0.01] | 0 | [19.0, 19.5, 20.4, 20.8, 22.0, 25.0, 32.0, 48.0] | [38.0, 40.0, 43.0, 48.0, 53.0, 60.0, 75.0, 118.0]
HV 63A | HV 63A | 63 | 0 | [10.0, 2.84, 0.368, 0.164, 0.1, 0.0621, 0.0378, 0.0195, 0.01] | [10.0, 1.82, 0.344, 0.1, 0.0467, 0.0269, 0.01] | 0 | [189.0, 220.0, 300.0, 350.0, 393.0, 450.0, 530.0, 700.0, 961.0] | [378.0, 500.0, 700.0, 934.0, 1200.0, 1500.0, 2366.0]
HV 80A | HV 80A | 80 | 0 | [10.0, 2.05, 0.369, 0.198, 0.1, 0.051, 0.0298, 0.01] | [10.0, 4.15, 1.03, 0.198, 0.1, 0.051, 0.0172, 0.01] | 0 | [240.0, 300.0, 400.0, 450.0, 530.0, 650.0, 800.0, 1311.0] | [480.0, 550.0, 700.0, 1000.0, 1260.0, 1600.0, 2500.0, 3227.0]
Siemens NH-1-100 | Siemens NH-1-100 | 100 | [5400.0, 2000.0, 400.0, 20.0, 1.0, 0.2, 0.012, 0.004] | 0 | 0 | [150.0, 190.0, 250.0, 430.0, 900.0, 1250.0, 2700.0, 3600.0] | 0 | 0
Siemens NH-1-125 | Siemens NH-1-125 | 125 | [4800.0, 120.0, 7.0, 0.1, 0.004] | 0 | 0 | [180.0, 400.0, 740.0, 2000.0, 4250.0] | 0 | 0
Siemens NH-1-16 | Siemens NH-1-16 | 16 | [4000.0, 400.0, 2.0, 0.1, 0.04, 0.01] | 0 | 0 | [26.0, 35.0, 75.0, 150.0, 200.0, 300.0] | 0 | 0
Siemens NH-1-160 | Siemens NH-1-160 | 160 | [4800.0, 120.0, 7.0, 0.1, 0.004] | 0 | 0 | [210.0, 500.0, 900.0, 2300.0, 5000.0] | 0 | 0
Siemens NH-1-25 | Siemens NH-1-25 | 25 | [4000.0, 1000.0, 10.0, 0.2, 0.02, 0.01] | 0 | 0 | [40.0, 50.0, 100.0, 210.0, 400.0, 500.0] | 0 | 0
Siemens NH-1-50 | Siemens NH-1-50 | 50 | [4000.0, 40.0, 4.0, 1.0, 0.02, 0.01] | 0 | 0 | [86.0, 200.0, 300.0, 400.0, 1000.0, 1280.0] | 0 | 0
Siemens NH-1-63 | Siemens NH-1-63 | 63 | [4000.0, 100.0, 10.0, 2.0, 0.04, 0.01] | 0 | 0 | [100.0, 200.0, 300.0, 400.0, 1000.0, 1500.0] | 0 | 0
Siemens NH-1-80 | Siemens NH-1-80 | 80 | [4800.0, 120.0, 7.0, 0.1, 0.01] | 0 | 0 | [150.58, 250.0, 450.0, 1150.0, 2470.0] | 0 | 0
Siemens NH-2-1000 | Siemens NH-2-1000 | 1000 | [4800.0, 120.0, 7.0, 0.1, 0.004] | 0 | 0 | [1900.0, 3500.0, 8400.0, 24000.0, 52000.0] | 0 | 0
Siemens NH-2-200 | Siemens NH-2-200 | 200 | [4800.0, 120.0, 7.0, 0.1, 0.004] | 0 | 0 | [280.0, 650.0, 1200.0, 3000.0, 7000.0] | 0 | 0
Siemens NH-2-224 | Siemens NH-2-224 | 224 | [4800.0, 120.0, 7.0, 0.2, 0.04, 0.004] | 0 | 0 | [400.0, 750.0, 1453.0, 3025.0, 4315.0, 7600.0] | 0 | 0
Siemens NH-2-250 | Siemens NH-2-250 | 250 | [4800.0, 120.0, 7.0, 0.1, 0.004] | 0 | 0 | [450.0, 800.0, 1650.0, 4000.0, 8500.0] | 0 | 0
Siemens NH-2-315 | Siemens NH-2-315 | 315 | [4800.0, 120.0, 7.0, 0.1, 0.004] | 0 | 0 | [550.0, 920.0, 1900.0, 5000.0, 11000.0] | 0 | 0
Siemens NH-2-355 | Siemens NH-2-355 | 355 | [4800.0, 120.0, 6.0, 0.1, 0.004] | 0 | 0 | [650.0, 1116.27, 2350.0, 5840.0, 12790.0] | 0 | 0
Siemens NH-2-400 | Siemens NH-2-400 | 400 | [4800.0, 120.0, 7.0, 0.1, 0.004] | 0 | 0 | [720.0, 1350.0, 2800.0, 6500.0, 15000.0] | 0 | 0
Siemens NH-2-425 | Siemens NH-2-425 | 425 | [4800.0, 120.0, 7.0, 0.1, 0.004] | 0 | 0 | [850.0, 1500.0, 3050.0, 7500.0, 16500.0] | 0 | 0
Siemens NH-2-630 | Siemens NH-2-630 | 630 | [4800.0, 120.0, 7.0, 0.1, 0.004] | 0 | 0 | [1200.0, 2000.0, 4800.0, 12000.0, 26000.0] | 0 | 0

## dtypes
| element | column | dtype
0 | bus | name | object
1 | bus | vn_kv | float64
2 | bus | type | object
3 | bus | zone | object
4 | bus | in_service | bool
5 | load | name | object
6 | load | bus | uint32
7 | load | p_mw | float64
8 | load | q_mvar | float64
9 | load | const_z_percent | float64
10 | load | const_i_percent | float64
11 | load | sn_mva | float64
12 | load | scaling | float64
13 | load | in_service | bool
14 | load | type | object
15 | ext_grid | name | object
16 | ext_grid | bus | uint32
17 | ext_grid | vm_pu | float64
18 | ext_grid | va_degree | float64
19 | ext_grid | slack_weight | float64
20 | ext_grid | in_service | bool
21 | line | name | object
22 | line | std_type | object
23 | line | from_bus | uint32
24 | line | to_bus | uint32
25 | line | length_km | float64
26 | line | r_ohm_per_km | float64
27 | line | x_ohm_per_km | float64
28 | line | c_nf_per_km | float64
29 | line | g_us_per_km | float64
30 | line | max_i_ka | float64
31 | line | df | float64
32 | line | parallel | uint32
33 | line | type | object
34 | line | in_service | bool
35 | trafo | name | object
36 | trafo | std_type | object
37 | trafo | hv_bus | uint32
38 | trafo | lv_bus | uint32
39 | trafo | sn_mva | float64
40 | trafo | vn_hv_kv | float64
41 | trafo | vn_lv_kv | float64
42 | trafo | vk_percent | float64
43 | trafo | vkr_percent | float64
44 | trafo | pfe_kw | float64
45 | trafo | i0_percent | float64
46 | trafo | shift_degree | float64
47 | trafo | tap_side | object
48 | trafo | tap_neutral | int32
49 | trafo | tap_min | int32
50 | trafo | tap_max | int32
51 | trafo | tap_step_percent | float64
52 | trafo | tap_step_degree | float64
53 | trafo | tap_pos | int32
54 | trafo | tap_phase_shifter | bool
55 | trafo | parallel | uint32
56 | trafo | df | float64
57 | trafo | in_service | bool
58 | line_geodata | coords | object
59 | bus_geodata | x | float64
60 | bus_geodata | y | float64
61 | bus_geodata | coords | object

## parameters
| version | format_version | converged | OPF_converged | name | f_hz | sn_mva
0 | 2.14.6 | 2.14.0 | FALSE | FALSE |  | 50 | 1