## bus
| name | vn_kv | type | zone | in_service
0 | bus_LV_3832-2_0_2_node_0 | 0.4 | n |  | TRUE
1 | bus_LV_3832-2_0_2_node_1 | 0.4 | n |  | TRUE
2 | bus_LV_3832-2_0_2_node_2 | 0.4 | n |  | TRUE
3 | bus_LV_3832-2_0_2_node_3 | 0.4 | n |  | TRUE
4 | bus_LV_3832-2_0_2_node_89 | 0.4 | n |  | TRUE
5 | bus_LV_3832-2_0_2_node_86 | 0.4 | n |  | TRUE
6 | bus_LV_3832-2_0_2_node_75 | 0.4 | n |  | TRUE
7 | bus_LV_3832-2_0_2_node_4 | 0.4 | n |  | TRUE
8 | bus_LV_3832-2_0_2_node_5 | 0.4 | n |  | TRUE
9 | bus_LV_3832-2_0_2_node_6 | 0.4 | n |  | TRUE
10 | bus_LV_3832-2_0_2_node_7 | 0.4 | n |  | TRUE
11 | bus_LV_3832-2_0_2_node_8 | 0.4 | n |  | TRUE
12 | bus_LV_3832-2_0_2_node_105 | 0.4 | n |  | TRUE
13 | bus_LV_3832-2_0_2_node_106 | 0.4 | n |  | TRUE
14 | bus_LV_3832-2_0_2_node_104 | 0.4 | n |  | TRUE
15 | bus_LV_3832-2_0_2_node_36 | 0.4 | n |  | TRUE
16 | bus_LV_3832-2_0_2_node_38 | 0.4 | n |  | TRUE
17 | bus_LV_3832-2_0_2_node_34 | 0.4 | n |  | TRUE
18 | bus_LV_3832-2_0_2_node_16 | 0.4 | n |  | TRUE
19 | bus_LV_3832-2_0_2_node_107 | 0.4 | n |  | TRUE
20 | bus_LV_3832-2_0_2_node_42 | 0.4 | n |  | TRUE
21 | bus_LV_3832-2_0_2_node_41 | 0.4 | n |  | TRUE
22 | bus_LV_3832-2_0_2_node_39 | 0.4 | n |  | TRUE
23 | bus_LV_3832-2_0_2_node_43 | 0.4 | n |  | TRUE
24 | bus_LV_3832-2_0_2_node_35 | 0.4 | n |  | TRUE
25 | bus_LV_3832-2_0_2_node_37 | 0.4 | n |  | TRUE
26 | bus_LV_3832-2_0_2_node_40 | 0.4 | n |  | TRUE
27 | bus_LV_3832-2_0_2_node_45 | 0.4 | n |  | TRUE
28 | bus_LV_3832-2_0_2_node_46 | 0.4 | n |  | TRUE
29 | bus_LV_3832-2_0_2_node_44 | 0.4 | n |  | TRUE
30 | bus_LV_3832-2_0_2_node_58 | 0.4 | n |  | TRUE
31 | bus_LV_3832-2_0_2_node_63 | 0.4 | n |  | TRUE
32 | bus_LV_3832-2_0_2_node_47 | 0.4 | n |  | TRUE
33 | bus_LV_3832-2_0_2_node_48 | 0.4 | n |  | TRUE
34 | bus_LV_3832-2_0_2_node_49 | 0.4 | n |  | TRUE
35 | bus_LV_3832-2_0_2_node_50 | 0.4 | n |  | TRUE
36 | bus_LV_3832-2_0_2_node_51 | 0.4 | n |  | TRUE
37 | bus_LV_3832-2_0_2_node_52 | 0.4 | n |  | TRUE
38 | bus_LV_3832-2_0_2_node_55 | 0.4 | n |  | TRUE
39 | bus_LV_3832-2_0_2_node_57 | 0.4 | n |  | TRUE
40 | bus_LV_3832-2_0_2_node_53 | 0.4 | n |  | TRUE
41 | bus_LV_3832-2_0_2_node_54 | 0.4 | n |  | TRUE
42 | bus_LV_3832-2_0_2_node_56 | 0.4 | n |  | TRUE
43 | bus_LV_3832-2_0_2_node_59 | 0.4 | n |  | TRUE
44 | bus_LV_3832-2_0_2_node_60 | 0.4 | n |  | TRUE
45 | bus_LV_3832-2_0_2_node_64 | 0.4 | n |  | TRUE
46 | bus_LV_3832-2_0_2_node_61 | 0.4 | n |  | TRUE
47 | bus_LV_3832-2_0_2_node_62 | 0.4 | n |  | TRUE
48 | bus_LV_3832-2_0_2_node_68 | 0.4 | n |  | TRUE
49 | bus_LV_3832-2_0_2_node_74 | 0.4 | n |  | TRUE
50 | bus_LV_3832-2_0_2_node_67 | 0.4 | n |  | TRUE
51 | bus_LV_3832-2_0_2_node_73 | 0.4 | n |  | TRUE
52 | bus_LV_3832-2_0_2_node_65 | 0.4 | n |  | TRUE
53 | bus_LV_3832-2_0_2_node_66 | 0.4 | n |  | TRUE
54 | bus_LV_3832-2_0_2_node_69 | 0.4 | n |  | TRUE
55 | bus_LV_3832-2_0_2_node_76 | 0.4 | n |  | TRUE
56 | bus_LV_3832-2_0_2_node_77 | 0.4 | n |  | TRUE
57 | bus_LV_3832-2_0_2_node_70 | 0.4 | n |  | TRUE
58 | bus_LV_3832-2_0_2_node_71 | 0.4 | n |  | TRUE
59 | bus_LV_3832-2_0_2_node_72 | 0.4 | n |  | TRUE
60 | bus_LV_3832-2_0_2_node_79 | 0.4 | n |  | TRUE
61 | bus_LV_3832-2_0_2_node_78 | 0.4 | n |  | TRUE
62 | bus_LV_3832-2_0_2_node_82 | 0.4 | n |  | TRUE
63 | bus_LV_3832-2_0_2_node_83 | 0.4 | n |  | TRUE
64 | bus_LV_3832-2_0_2_node_80 | 0.4 | n |  | TRUE
65 | bus_LV_3832-2_0_2_node_81 | 0.4 | n |  | TRUE
66 | bus_LV_3832-2_0_2_node_87 | 0.4 | n |  | TRUE
67 | bus_LV_3832-2_0_2_node_88 | 0.4 | n |  | TRUE
68 | bus_LV_3832-2_0_2_node_85 | 0.4 | n |  | TRUE
69 | bus_LV_3832-2_0_2_node_84 | 0.4 | n |  | TRUE
70 | bus_LV_3832-2_0_2_node_90 | 0.4 | n |  | TRUE
71 | bus_LV_3832-2_0_2_node_91 | 0.4 | n |  | TRUE
72 | bus_LV_3832-2_0_2_node_94 | 0.4 | n |  | TRUE
73 | bus_LV_3832-2_0_2_node_95 | 0.4 | n |  | TRUE
74 | bus_LV_3832-2_0_2_node_92 | 0.4 | n |  | TRUE
75 | bus_LV_3832-2_0_2_node_93 | 0.4 | n |  | TRUE
76 | bus_LV_3832-2_0_2_node_101 | 0.4 | n |  | TRUE
77 | bus_LV_3832-2_0_2_node_102 | 0.4 | n |  | TRUE
78 | bus_LV_3832-2_0_2_node_96 | 0.4 | n |  | TRUE
79 | bus_LV_3832-2_0_2_node_97 | 0.4 | n |  | TRUE
80 | bus_LV_3832-2_0_2_node_98 | 0.4 | n |  | TRUE
81 | bus_LV_3832-2_0_2_node_99 | 0.4 | n |  | TRUE
82 | bus_LV_3832-2_0_2_node_100 | 0.4 | n |  | TRUE
83 | bus_LV_3832-2_0_2_node_103 | 0.4 | n |  | TRUE
84 | bus_MV_174_0_node_14 | 20 | n |  | TRUE

## load
| name | bus | p_mw | q_mvar | const_z_percent | const_i_percent | sn_mva | scaling | in_service | type
0 | LV_3832-2_0_2_load_0 | 0 | 0.00058144 | 0.00014572 | 0 | 0 |  | 1 | TRUE | wye
1 | LV_3832-2_0_2_load_1 | 1 | 0.0015198 | 0.0003809 | 0 | 0 |  | 1 | TRUE | wye
2 | LV_3832-2_0_2_load_2 | 2 | 0.0026388 | 0.00066135 | 0 | 0 |  | 1 | TRUE | wye
3 | LV_3832-2_0_2_load_89 | 4 | 0.0024609 | 0.00061676 | 0 | 0 |  | 1 | TRUE | wye
4 | LV_3832-2_0_2_load_86 | 5 | 0.0016601 | 0.00041607 | 0 | 0 |  | 1 | TRUE | wye
5 | LV_3832-2_0_2_load_4 | 7 | 0.0010754 | 0.00026951 | 0 | 0 |  | 1 | TRUE | wye
6 | LV_3832-2_0_2_load_6 | 9 | 0.0019616 | 0.00049163 | 0 | 0 |  | 1 | TRUE | wye
7 | LV_3832-2_0_2_load_7 | 10 | 0.0015873 | 0.00039783 | 0 | 0 |  | 1 | TRUE | wye
8 | LV_3832-2_0_2_load_8 | 11 | 0.0012974 | 0.00032515 | 0 | 0 |  | 1 | TRUE | wye
9 | LV_3832-2_0_2_load_106 | 13 | 0.0012704 | 0.00031838 | 0 | 0 |  | 1 | TRUE | wye
10 | LV_3832-2_0_2_load_104 | 14 | 0.0015585 | 0.0003906 | 0 | 0 |  | 1 | TRUE | wye
11 | LV_3832-2_0_2_load_38 | 16 | 0.00167 | 0.00041853 | 0 | 0 |  | 1 | TRUE | wye
12 | LV_3832-2_0_2_load_34 | 17 | 0.00091972 | 0.0002305 | 0 | 0 |  | 1 | TRUE | wye
13 | LV_3832-2_0_2_load_16 | 18 | 0.0019949 | 0.00049997 | 0 | 0 |  | 1 | TRUE | wye
14 | LV_3832-2_0_2_load_107 | 19 | 0.0055324 | 0.0013865 | 0 | 0 |  | 1 | TRUE | wye
15 | LV_3832-2_0_2_load_42 | 20 | 0.00065689 | 0.00016463 | 0 | 0 |  | 1 | TRUE | wye
16 | LV_3832-2_0_2_load_41 | 21 | 0.0011117 | 0.00027863 | 0 | 0 |  | 1 | TRUE | wye
17 | LV_3832-2_0_2_load_43 | 23 | 0.00096039 | 0.0002407 | 0 | 0 |  | 1 | TRUE | wye
18 | LV_3832-2_0_2_load_35 | 24 | 0.00064713 | 0.00016219 | 0 | 0 |  | 1 | TRUE | wye
19 | LV_3832-2_0_2_load_37 | 25 | 0.001152 | 0.00028871 | 0 | 0 |  | 1 | TRUE | wye
20 | LV_3832-2_0_2_load_40 | 26 | 0.0014756 | 0.00036982 | 0 | 0 |  | 1 | TRUE | wye
21 | LV_3832-2_0_2_load_45 | 27 | 0.002221 | 0.00055663 | 0 | 0 |  | 1 | TRUE | wye
22 | LV_3832-2_0_2_load_46 | 28 | 0.0024248 | 0.0006077 | 0 | 0 |  | 1 | TRUE | wye
23 | LV_3832-2_0_2_load_44 | 29 | 0.0014481 | 0.00036292 | 0 | 0 |  | 1 | TRUE | wye
24 | LV_3832-2_0_2_load_58 | 30 | 0.0025032 | 0.00062737 | 0 | 0 |  | 1 | TRUE | wye
25 | LV_3832-2_0_2_load_63 | 31 | 0.0011405 | 0.00028584 | 0 | 0 |  | 1 | TRUE | wye
26 | LV_3832-2_0_2_load_48 | 33 | 0.0017376 | 0.00043548 | 0 | 0 |  | 1 | TRUE | wye
27 | LV_3832-2_0_2_load_49 | 34 | 0.0022798 | 0.00057136 | 0 | 0 |  | 1 | TRUE | wye
28 | LV_3832-2_0_2_load_50 | 35 | 0.00098816 | 0.00024766 | 0 | 0 |  | 1 | TRUE | wye
29 | LV_3832-2_0_2_load_51 | 36 | 0.0021889 | 0.00054859 | 0 | 0 |  | 1 | TRUE | wye
30 | LV_3832-2_0_2_load_52 | 37 | 0.0020484 | 0.00051337 | 0 | 0 |  | 1 | TRUE | wye
31 | LV_3832-2_0_2_load_57 | 39 | 0.0014392 | 0.00036071 | 0 | 0 |  | 1 | TRUE | wye
32 | LV_3832-2_0_2_load_53 | 40 | 0.0018957 | 0.00047511 | 0 | 0 |  | 1 | TRUE | wye
33 | LV_3832-2_0_2_load_54 | 41 | 0.0014402 | 0.00036096 | 0 | 0 |  | 1 | TRUE | wye
34 | LV_3832-2_0_2_load_56 | 42 | 0.0014229 | 0.00035661 | 0 | 0 |  | 1 | TRUE | wye
35 | LV_3832-2_0_2_load_59 | 43 | 0.0015584 | 0.00039058 | 0 | 0 |  | 1 | TRUE | wye
36 | LV_3832-2_0_2_load_64 | 45 | 0.0021411 | 0.00053662 | 0 | 0 |  | 1 | TRUE | wye
37 | LV_3832-2_0_2_load_61 | 46 | 0.0035743 | 0.00089581 | 0 | 0 |  | 1 | TRUE | wye
38 | LV_3832-2_0_2_load_62 | 47 | 0.0031538 | 0.00079043 | 0 | 0 |  | 1 | TRUE | wye
39 | LV_3832-2_0_2_load_68 | 48 | 0.0011847 | 0.00029691 | 0 | 0 |  | 1 | TRUE | wye
40 | LV_3832-2_0_2_load_74 | 49 | 0.00085014 | 0.00021306 | 0 | 0 |  | 1 | TRUE | wye
41 | LV_3832-2_0_2_load_65 | 52 | 0.0015751 | 0.00039476 | 0 | 0 |  | 1 | TRUE | wye
42 | LV_3832-2_0_2_load_66 | 53 | 0.001499 | 0.00037569 | 0 | 0 |  | 1 | TRUE | wye
43 | LV_3832-2_0_2_load_69 | 54 | 0.0012889 | 0.00032303 | 0 | 0 |  | 1 | TRUE | wye
44 | LV_3832-2_0_2_load_76 | 55 | 0.00094832 | 0.00023767 | 0 | 0 |  | 1 | TRUE | wye
45 | LV_3832-2_0_2_load_77 | 56 | 0.0020049 | 0.00050246 | 0 | 0 |  | 1 | TRUE | wye
46 | LV_3832-2_0_2_load_70 | 57 | 0.0015924 | 0.00039908 | 0 | 0 |  | 1 | TRUE | wye
47 | LV_3832-2_0_2_load_71 | 58 | 0.0015203 | 0.00038102 | 0 | 0 |  | 1 | TRUE | wye
48 | LV_3832-2_0_2_load_72 | 59 | 0.00071327 | 0.00017876 | 0 | 0 |  | 1 | TRUE | wye
49 | LV_3832-2_0_2_load_79 | 60 | 0.018236 | 0.0045703 | 0 | 0 |  | 1 | TRUE | wye
50 | LV_3832-2_0_2_load_78 | 61 | 0.0026406 | 0.00066179 | 0 | 0 |  | 1 | TRUE | wye
51 | LV_3832-2_0_2_load_82 | 62 | 0.0011677 | 0.00029264 | 0 | 0 |  | 1 | TRUE | wye
52 | LV_3832-2_0_2_load_83 | 63 | 0.0023345 | 0.00058508 | 0 | 0 |  | 1 | TRUE | wye
53 | LV_3832-2_0_2_load_80 | 64 | 0.00069513 | 0.00017422 | 0 | 0 |  | 1 | TRUE | wye
54 | LV_3832-2_0_2_load_81 | 65 | 0.0017781 | 0.00044563 | 0 | 0 |  | 1 | TRUE | wye
55 | LV_3832-2_0_2_load_88 | 67 | 0.0012707 | 0.00031847 | 0 | 0 |  | 1 | TRUE | wye
56 | LV_3832-2_0_2_load_84 | 69 | 0.0013043 | 0.00032688 | 0 | 0 |  | 1 | TRUE | wye
57 | LV_3832-2_0_2_load_90 | 70 | 0.0016226 | 0.00040666 | 0 | 0 |  | 1 | TRUE | wye
58 | LV_3832-2_0_2_load_91 | 71 | 0.0017243 | 0.00043215 | 0 | 0 |  | 1 | TRUE | wye
59 | LV_3832-2_0_2_load_94 | 72 | 0.00077612 | 0.00019451 | 0 | 0 |  | 1 | TRUE | wye
60 | LV_3832-2_0_2_load_95 | 73 | 0.00059641 | 0.00014947 | 0 | 0 |  | 1 | TRUE | wye
61 | LV_3832-2_0_2_load_92 | 74 | 0.00090078 | 0.00022576 | 0 | 0 |  | 1 | TRUE | wye
62 | LV_3832-2_0_2_load_93 | 75 | 0.0021276 | 0.00053322 | 0 | 0 |  | 1 | TRUE | wye
63 | LV_3832-2_0_2_load_101 | 76 | 0.0027987 | 0.00070142 | 0 | 0 |  | 1 | TRUE | wye
64 | LV_3832-2_0_2_load_102 | 77 | 0.0032496 | 0.00081443 | 0 | 0 |  | 1 | TRUE | wye
65 | LV_3832-2_0_2_load_96 | 78 | 0.0012995 | 0.00032568 | 0 | 0 |  | 1 | TRUE | wye
66 | LV_3832-2_0_2_load_97 | 79 | 0.00055211 | 0.00013837 | 0 | 0 |  | 1 | TRUE | wye
67 | LV_3832-2_0_2_load_98 | 80 | 0.00098356 | 0.0002465 | 0 | 0 |  | 1 | TRUE | wye
68 | LV_3832-2_0_2_load_99 | 81 | 0.0025718 | 0.00064456 | 0 | 0 |  | 1 | TRUE | wye
69 | LV_3832-2_0_2_load_100 | 82 | 0.001093 | 0.00027393 | 0 | 0 |  | 1 | TRUE | wye
70 | LV_3832-2_0_2_load_103 | 83 | 0.0017638 | 0.00044204 | 0 | 0 |  | 1 | TRUE | wye

## ext_grid
| name | bus | vm_pu | va_degree | slack_weight | in_service
0 |  | 55 | 1 | 0 | 1 | TRUE

## line
| name | std_type | from_bus | to_bus | length_km | r_ohm_per_km | x_ohm_per_km | c_nf_per_km | g_us_per_km | max_i_ka | df | parallel | type | in_service
0 | LV_3832-2_0_2_line_0 | NAYY 4x150 SE | 0 | 1 | 0.087295 | 0.208 | 0.08 | 261 | 0 | 0.27 | 1 | 1 | cs | TRUE
1 | LV_3832-2_0_2_line_1 | NAYY 4x150 SE | 0 | 2 | 0.040243 | 0.208 | 0.08 | 261 | 0 | 0.27 | 1 | 1 | cs | TRUE
2 | LV_3832-2_0_2_line_2 | NAYY 4x150 SE | 2 | 3 | 0.065725 | 0.208 | 0.08 | 261 | 0 | 0.27 | 1 | 1 | cs | TRUE
3 | LV_3832-2_0_2_line_3 | NAYY 4x150 SE | 3 | 4 | 0.043508 | 0.208 | 0.08 | 261 | 0 | 0.27 | 1 | 1 | cs | TRUE
4 | LV_3832-2_0_2_line_4 | NAYY 4x150 SE | 3 | 5 | 0.0226 | 0.208 | 0.08 | 261 | 0 | 0.27 | 1 | 1 | cs | TRUE
5 | LV_3832-2_0_2_line_5 | NAYY 4x150 SE | 5 | 6 | 0.021887 | 0.208 | 0.08 | 261 | 0 | 0.27 | 1 | 1 | cs | TRUE
6 | LV_3832-2_0_2_line_6 | NAYY 4x150 SE | 6 | 60 | 0.020283 | 0.208 | 0.08 | 261 | 0 | 0.27 | 1 | 1 | cs | TRUE
7 | LV_3832-2_0_2_line_7 | NAYY 4x150 SE | 7 | 8 | 0.045389 | 0.208 | 0.08 | 261 | 0 | 0.27 | 1 | 1 | cs | TRUE
8 | LV_3832-2_0_2_line_8 | NAYY 4x150 SE | 8 | 9 | 0.013004 | 0.208 | 0.08 | 261 | 0 | 0.27 | 1 | 1 | cs | TRUE
9 | LV_3832-2_0_2_line_9 | NAYY 4x150 SE | 9 | 10 | 0.059196 | 0.208 | 0.08 | 261 | 0 | 0.27 | 1 | 1 | cs | TRUE
10 | LV_3832-2_0_2_line_10 | NAYY 4x150 SE | 10 | 11 | 0.022451 | 0.208 | 0.08 | 261 | 0 | 0.27 | 1 | 1 | cs | TRUE
11 | LV_3832-2_0_2_line_11 | NAYY 4x150 SE | 11 | 12 | 0.053492 | 0.208 | 0.08 | 261 | 0 | 0.27 | 1 | 1 | cs | TRUE
12 | LV_3832-2_0_2_line_12 | NAYY 4x150 SE | 12 | 13 | 0.048752 | 0.208 | 0.08 | 261 | 0 | 0.27 | 1 | 1 | cs | TRUE
13 | LV_3832-2_0_2_line_13 | NAYY 4x150 SE | 12 | 14 | 0.079676 | 0.208 | 0.08 | 261 | 0 | 0.27 | 1 | 1 | cs | TRUE
14 | LV_3832-2_0_2_line_14 | NAYY 4x150 SE | 14 | 82 | 0.038019 | 0.208 | 0.08 | 261 | 0 | 0.27 | 1 | 1 | cs | TRUE
15 | LV_3832-2_0_2_line_15 | NAYY 4x150 SE | 15 | 16 | 0.094475 | 0.208 | 0.08 | 261 | 0 | 0.27 | 1 | 1 | cs | TRUE
16 | LV_3832-2_0_2_line_16 | NAYY 4x150 SE | 15 | 17 | 0.12055 | 0.208 | 0.08 | 261 | 0 | 0.27 | 1 | 1 | cs | TRUE
17 | LV_3832-2_0_2_line_17 | NAYY 4x150 SE | 17 | 24 | 0.031192 | 0.208 | 0.08 | 261 | 0 | 0.27 | 1 | 1 | cs | TRUE
18 | LV_3832-2_0_2_line_18 | NAYY 4x150 SE | 18 | 19 | 0.28712 | 0.208 | 0.08 | 261 | 0 | 0.27 | 1 | 1 | cs | TRUE
19 | LV_3832-2_0_2_line_19 | NAYY 4x150 SE | 19 | 23 | 0.30106 | 0.208 | 0.08 | 261 | 0 | 0.27 | 1 | 1 | cs | TRUE
20 | LV_3832-2_0_2_line_20 | NAYY 4x150 SE | 20 | 21 | 0.046514 | 0.208 | 0.08 | 261 | 0 | 0.27 | 1 | 1 | cs | TRUE
21 | LV_3832-2_0_2_line_21 | NAYY 4x150 SE | 20 | 22 | 0.10989 | 0.208 | 0.08 | 261 | 0 | 0.27 | 1 | 1 | cs | TRUE
22 | LV_3832-2_0_2_line_22 | NAYY 4x150 SE | 21 | 25 | 0.090389 | 0.208 | 0.08 | 261 | 0 | 0.27 | 1 | 1 | cs | TRUE
23 | LV_3832-2_0_2_line_23 | NAYY 4x150 SE | 22 | 26 | 0.074034 | 0.208 | 0.08 | 261 | 0 | 0.27 | 1 | 1 | cs | TRUE
24 | LV_3832-2_0_2_line_24 | NAYY 4x150 SE | 23 | 29 | 0.031098 | 0.208 | 0.08 | 261 | 0 | 0.27 | 1 | 1 | cs | TRUE
25 | LV_3832-2_0_2_line_25 | NAYY 4x150 SE | 24 | 25 | 0.020083 | 0.208 | 0.08 | 261 | 0 | 0.27 | 1 | 1 | cs | TRUE
26 | LV_3832-2_0_2_line_26 | NAYY 4x150 SE | 26 | 27 | 0.029807 | 0.208 | 0.08 | 261 | 0 | 0.27 | 1 | 1 | cs | TRUE
27 | LV_3832-2_0_2_line_27 | NAYY 4x150 SE | 27 | 28 | 2.6646e-05 | 0.208 | 0.08 | 261 | 0 | 0.27 | 1 | 1 | cs | TRUE
28 | LV_3832-2_0_2_line_28 | NAYY 4x150 SE | 28 | 32 | 0.033405 | 0.208 | 0.08 | 261 | 0 | 0.27 | 1 | 1 | cs | TRUE
29 | LV_3832-2_0_2_line_29 | NAYY 4x150 SE | 29 | 30 | 0.043343 | 0.208 | 0.08 | 261 | 0 | 0.27 | 1 | 1 | cs | TRUE
30 | LV_3832-2_0_2_line_30 | NAYY 4x150 SE | 30 | 31 | 0.0074935 | 0.208 | 0.08 | 261 | 0 | 0.27 | 1 | 1 | cs | TRUE
31 | LV_3832-2_0_2_line_31 | NAYY 4x150 SE | 31 | 45 | 0.015596 | 0.208 | 0.08 | 261 | 0 | 0.27 | 1 | 1 | cs | TRUE
32 | LV_3832-2_0_2_line_32 | NAYY 4x150 SE | 32 | 33 | 0.011134 | 0.208 | 0.08 | 261 | 0 | 0.27 | 1 | 1 | cs | TRUE
33 | LV_3832-2_0_2_line_33 | NAYY 4x150 SE | 32 | 34 | 0.0081201 | 0.208 | 0.08 | 261 | 0 | 0.27 | 1 | 1 | cs | TRUE
34 | LV_3832-2_0_2_line_34 | NAYY 4x150 SE | 33 | 35 | 0.019532 | 0.208 | 0.08 | 261 | 0 | 0.27 | 1 | 1 | cs | TRUE
35 | LV_3832-2_0_2_line_35 | NAYY 4x150 SE | 34 | 36 | 0.057783 | 0.208 | 0.08 | 261 | 0 | 0.27 | 1 | 1 | cs | TRUE
36 | LV_3832-2_0_2_line_36 | NAYY 4x150 SE | 36 | 37 | 0.013029 | 0.208 | 0.08 | 261 | 0 | 0.27 | 1 | 1 | cs | TRUE
37 | LV_3832-2_0_2_line_37 | NAYY 4x150 SE | 37 | 38 | 0.0048215 | 0.208 | 0.08 | 261 | 0 | 0.27 | 1 | 1 | cs | TRUE
38 | LV_3832-2_0_2_line_38 | NAYY 4x150 SE | 38 | 39 | 0.0083523 | 0.208 | 0.08 | 261 | 0 | 0.27 | 1 | 1 | cs | TRUE
39 | LV_3832-2_0_2_line_39 | NAYY 4x150 SE | 38 | 40 | 0.018432 | 0.208 | 0.08 | 261 | 0 | 0.27 | 1 | 1 | cs | TRUE
40 | LV_3832-2_0_2_line_40 | NAYY 4x150 SE | 39 | 43 | 0.013769 | 0.208 | 0.08 | 261 | 0 | 0.27 | 1 | 1 | cs | TRUE
41 | LV_3832-2_0_2_line_41 | NAYY 4x150 SE | 40 | 41 | 0.016917 | 0.208 | 0.08 | 261 | 0 | 0.27 | 1 | 1 | cs | TRUE
42 | LV_3832-2_0_2_line_42 | NAYY 4x150 SE | 41 | 42 | 0.0044149 | 0.208 | 0.08 | 261 | 0 | 0.27 | 1 | 1 | cs | TRUE
43 | LV_3832-2_0_2_line_43 | NAYY 4x150 SE | 43 | 44 | 0.017166 | 0.208 | 0.08 | 261 | 0 | 0.27 | 1 | 1 | cs | TRUE
44 | LV_3832-2_0_2_line_44 | NAYY 4x150 SE | 44 | 46 | 0.012296 | 0.208 | 0.08 | 261 | 0 | 0.27 | 1 | 1 | cs | TRUE
45 | LV_3832-2_0_2_line_45 | NAYY 4x150 SE | 44 | 47 | 0.037662 | 0.208 | 0.08 | 261 | 0 | 0.27 | 1 | 1 | cs | TRUE
46 | LV_3832-2_0_2_line_46 | NAYY 4x150 SE | 45 | 52 | 0.014607 | 0.208 | 0.08 | 261 | 0 | 0.27 | 1 | 1 | cs | TRUE
47 | LV_3832-2_0_2_line_47 | NAYY 4x150 SE | 46 | 48 | 0.016849 | 0.208 | 0.08 | 261 | 0 | 0.27 | 1 | 1 | cs | TRUE
48 | LV_3832-2_0_2_line_48 | NAYY 4x150 SE | 47 | 49 | 0.0048681 | 0.208 | 0.08 | 261 | 0 | 0.27 | 1 | 1 | cs | TRUE
49 | LV_3832-2_0_2_line_49 | NAYY 4x150 SE | 48 | 50 | 0.0079413 | 0.208 | 0.08 | 261 | 0 | 0.27 | 1 | 1 | cs | TRUE
50 | LV_3832-2_0_2_line_50 | NAYY 4x150 SE | 49 | 51 | 0.023501 | 0.208 | 0.08 | 261 | 0 | 0.27 | 1 | 1 | cs | TRUE
51 | LV_3832-2_0_2_line_51 | NAYY 4x150 SE | 50 | 54 | 0.013733 | 0.208 | 0.08 | 261 | 0 | 0.27 | 1 | 1 | cs | TRUE
52 | LV_3832-2_0_2_line_52 | NAYY 4x150 SE | 50 | 53 | 0.0031041 | 0.208 | 0.08 | 261 | 0 | 0.27 | 1 | 1 | cs | TRUE
53 | LV_3832-2_0_2_line_53 | NAYY 4x150 SE | 51 | 58 | 0.015178 | 0.208 | 0.08 | 261 | 0 | 0.27 | 1 | 1 | cs | TRUE
54 | LV_3832-2_0_2_line_54 | NAYY 4x150 SE | 52 | 53 | 0.012909 | 0.208 | 0.08 | 261 | 0 | 0.27 | 1 | 1 | cs | TRUE
55 | LV_3832-2_0_2_line_55 | NAYY 4x150 SE | 54 | 55 | 0.00077259 | 0.208 | 0.08 | 261 | 0 | 0.27 | 1 | 1 | cs | TRUE
56 | LV_3832-2_0_2_line_56 | NAYY 4x150 SE | 55 | 56 | 0.01621 | 0.208 | 0.08 | 261 | 0 | 0.27 | 1 | 1 | cs | TRUE
57 | LV_3832-2_0_2_line_57 | NAYY 4x150 SE | 56 | 62 | 0.015679 | 0.208 | 0.08 | 261 | 0 | 0.27 | 1 | 1 | cs | TRUE
58 | LV_3832-2_0_2_line_58 | NAYY 4x150 SE | 57 | 58 | 0.036767 | 0.208 | 0.08 | 261 | 0 | 0.27 | 1 | 1 | cs | TRUE
59 | LV_3832-2_0_2_line_59 | NAYY 4x150 SE | 57 | 59 | 0.019431 | 0.208 | 0.08 | 261 | 0 | 0.27 | 1 | 1 | cs | TRUE
60 | LV_3832-2_0_2_line_60 | NAYY 4x150 SE | 60 | 61 | 0.038945 | 0.208 | 0.08 | 261 | 0 | 0.27 | 1 | 1 | cs | TRUE
61 | LV_3832-2_0_2_line_61 | NAYY 4x150 SE | 61 | 64 | 0.024486 | 0.208 | 0.08 | 261 | 0 | 0.27 | 1 | 1 | cs | TRUE
62 | LV_3832-2_0_2_line_62 | NAYY 4x150 SE | 62 | 63 | 0.0054582 | 0.208 | 0.08 | 261 | 0 | 0.27 | 1 | 1 | cs | TRUE
63 | LV_3832-2_0_2_line_63 | NAYY 4x150 SE | 63 | 69 | 6.5711e-06 | 0.208 | 0.08 | 261 | 0 | 0.27 | 1 | 1 | cs | TRUE
64 | LV_3832-2_0_2_line_64 | NAYY 4x150 SE | 64 | 65 | 0.019126 | 0.208 | 0.08 | 261 | 0 | 0.27 | 1 | 1 | cs | TRUE
65 | LV_3832-2_0_2_line_65 | NAYY 4x150 SE | 65 | 66 | 0.011393 | 0.208 | 0.08 | 261 | 0 | 0.27 | 1 | 1 | cs | TRUE
66 | LV_3832-2_0_2_line_66 | NAYY 4x150 SE | 66 | 67 | 0.0080977 | 0.208 | 0.08 | 261 | 0 | 0.27 | 1 | 1 | cs | TRUE
67 | LV_3832-2_0_2_line_67 | NAYY 4x150 SE | 66 | 68 | 0.011098 | 0.208 | 0.08 | 261 | 0 | 0.27 | 1 | 1 | cs | TRUE
68 | LV_3832-2_0_2_line_68 | NAYY 4x150 SE | 67 | 72 | 0.0057094 | 0.208 | 0.08 | 261 | 0 | 0.27 | 1 | 1 | cs | TRUE
69 | LV_3832-2_0_2_line_69 | NAYY 4x150 SE | 68 | 70 | 0.01069 | 0.208 | 0.08 | 261 | 0 | 0.27 | 1 | 1 | cs | TRUE
70 | LV_3832-2_0_2_line_70 | NAYY 4x150 SE | 68 | 69 | 0.020509 | 0.208 | 0.08 | 261 | 0 | 0.27 | 1 | 1 | cs | TRUE
71 | LV_3832-2_0_2_line_71 | NAYY 4x150 SE | 70 | 71 | 0.056821 | 0.208 | 0.08 | 261 | 0 | 0.27 | 1 | 1 | cs | TRUE
72 | LV_3832-2_0_2_line_72 | NAYY 4x150 SE | 71 | 74 | 0.03783 | 0.208 | 0.08 | 261 | 0 | 0.27 | 1 | 1 | cs | TRUE
73 | LV_3832-2_0_2_line_73 | NAYY 4x150 SE | 72 | 73 | 0.016949 | 0.208 | 0.08 | 261 | 0 | 0.27 | 1 | 1 | cs | TRUE
74 | LV_3832-2_0_2_line_74 | NAYY 4x150 SE | 73 | 78 | 0.0091879 | 0.208 | 0.08 | 261 | 0 | 0.27 | 1 | 1 | cs | TRUE
75 | LV_3832-2_0_2_line_75 | NAYY 4x150 SE | 74 | 75 | 0.020306 | 0.208 | 0.08 | 261 | 0 | 0.27 | 1 | 1 | cs | TRUE
76 | LV_3832-2_0_2_line_76 | NAYY 4x150 SE | 75 | 76 | 0.012083 | 0.208 | 0.08 | 261 | 0 | 0.27 | 1 | 1 | cs | TRUE
77 | LV_3832-2_0_2_line_77 | NAYY 4x150 SE | 76 | 77 | 0.020193 | 0.208 | 0.08 | 261 | 0 | 0.27 | 1 | 1 | cs | TRUE
78 | LV_3832-2_0_2_line_78 | NAYY 4x150 SE | 77 | 83 | 0.058228 | 0.208 | 0.08 | 261 | 0 | 0.27 | 1 | 1 | cs | TRUE
79 | LV_3832-2_0_2_line_79 | NAYY 4x150 SE | 78 | 79 | 3.4801e-05 | 0.208 | 0.08 | 261 | 0 | 0.27 | 1 | 1 | cs | TRUE
80 | LV_3832-2_0_2_line_80 | NAYY 4x150 SE | 79 | 80 | 0.0059215 | 0.208 | 0.08 | 261 | 0 | 0.27 | 1 | 1 | cs | TRUE
81 | LV_3832-2_0_2_line_81 | NAYY 4x150 SE | 80 | 81 | 0.040253 | 0.208 | 0.08 | 261 | 0 | 0.27 | 1 | 1 | cs | TRUE
82 | LV_3832-2_0_2_line_82 | NAYY 4x150 SE | 81 | 82 | 0.0063074 | 0.208 | 0.08 | 261 | 0 | 0.27 | 1 | 1 | cs | TRUE

## trafo
| name | std_type | hv_bus | lv_bus | sn_mva | vn_hv_kv | vn_lv_kv | vk_percent | vkr_percent | pfe_kw | i0_percent | shift_degree | tap_side | tap_neutral | tap_min | tap_max | tap_step_percent | tap_step_degree | tap_pos | tap_phase_shifter | parallel | df | in_service
0 | LV_3832-2_0_2_trafo_76 | 0.25 MVA 20/0.4 kV | 84 | 55 | 0.25 | 20 | 0.4 | 6 | 1.44 | 0.8 | 0.32 | 150 | hv | 0 | -2 | 2 | 2.5 | 0 | 0 | FALSE | 1 | 1 | TRUE

## line_geodata
| x0 | y0 | x1 | y1 | x2 | y2 | x3 | y3 | x4 | y4 | x5 | y5 | x6 | y6 | x7 | y7 | x8 | y8 | x9 | y9 | x10 | y10
0 | 2733111.2153 | 1125120.2954 | 2733118.1221 | 1125133.3835 | 2733127.8649 | 1125151.1218 | 2733132.2272 | 1125162.4483 | 2733134.3932 | 1125171.2468 | 2733136.0298 | 1125182.3798 | 2733137.8621 | 1125202.1017
1 | 2733111.2153 | 1125120.2954 | 2733101.0064 | 1125100.9501 | 2733094.4486 | 1125083.7915
2 | 2733065.9461 | 1125024.6569 | 2733074.9092 | 1125044.5462 | 2733078.6278 | 1125052.1891 | 2733089.3597 | 1125071.2501 | 2733094.0208 | 1125082.672 | 2733094.4486 | 1125083.7915
3 | 2733066.0698 | 1125063.5434 | 2733067.9864 | 1125060.9058 | 2733068.0409 | 1125058.4275 | 2733059.8704 | 1125030.2051 | 2733060.6312 | 1125028.5762 | 2733065.9461 | 1125024.6569
4 | 2733065.9461 | 1125024.6569 | 2733063.9535 | 1125020.232 | 2733057.3624 | 1125005.7432 | 2733056.605 | 1125004.0782
5 | 2733047.542 | 1124984.1561 | 2733056.605 | 1125004.0782
6 | 2733047.542 | 1124984.1561 | 2733044.153 | 1124985.3602 | 2733039.8154 | 1124986.9215 | 2733037.0622 | 1124987.2724 | 2733034.8042 | 1124986.4999 | 2733032.8679 | 1124985.123 | 2733030.2375 | 1124981.4246
7 | 2733100.3799 | 1125338.5534 | 2733129.0378 | 1125373.7512
8 | 2733100.3799 | 1125338.5534 | 2733099.0156 | 1125325.6213
9 | 2733099.0156 | 1125325.6213 | 2733097.1324 | 1125307.7707 | 2733095.8292 | 1125291.6526 | 2733093.3372 | 1125282.947 | 2733085.3263 | 1125269.0729
10 | 2733074.4062 | 1125249.4607 | 2733078.9854 | 1125258.091 | 2733085.3263 | 1125269.0729
11 | 2733043.6494 | 1125206.2763 | 2733044.888 | 1125209.9173 | 2733066.4792 | 1125234.5211 | 2733074.4062 | 1125249.4607
12 | 2733043.6494 | 1125206.2763 | 2733092.179 | 1125200.3281
13 | 2733043.6494 | 1125206.2763 | 2733043.4489 | 1125190.5049 | 2733048.8249 | 1125181.3498 | 2733055.6062 | 1125173.8713 | 2733063.0345 | 1125165.3729 | 2733066.1065 | 1125157.19 | 2733065.8658 | 1125149.557 | 2733064.5935 | 1125141.4898 | 2733061.1375 | 1125134.9917
14 | 2733044.5081 | 1125100.8052 | 2733047.3306 | 1125106.6182 | 2733048.5186 | 1125109.0572 | 2733049.9792 | 1125112.0693 | 2733056.4639 | 1125125.4327 | 2733059.8244 | 1125132.5229 | 2733061.1375 | 1125134.9917
15 | 2732758.3879 | 1124419.3287 | 2732755.8635 | 1124426.1116 | 2732781.2105 | 1124477.6051 | 2732791.9746 | 1124505.4726
16 | 2732758.3879 | 1124419.3287 | 2732772.693 | 1124441.5476 | 2732791.7865 | 1124471.5438 | 2732802.9955 | 1124489.3361 | 2732806.9094 | 1124496.5494 | 2732811.7468 | 1124507.0076 | 2732815.5339 | 1124516.1307 | 2732818.0413 | 1124523.6496
17 | 2732818.0413 | 1124523.6496 | 2732819.1012 | 1124526.8278 | 2732823.9191 | 1124543.4457 | 2732826.5234 | 1124553.6581
18 | 2732413.6341 | 1124838.5584 | 2732580.0689 | 1125072.5246
19 | 2732839.6947 | 1124920.0964 | 2732580.0689 | 1125072.5246
20 | 2732761.5823 | 1124630.421 | 2732762.4784 | 1124633.4961 | 2732767.6251 | 1124653.4013 | 2732769.9915 | 1124676.0288
21 | 2732875.9079 | 1124705.3156 | 2732769.9915 | 1124676.0288
22 | 2732831.486 | 1124573.1183 | 2732761.5823 | 1124630.421
23 | 2732875.9079 | 1124705.3156 | 2732868.4715 | 1124709.9557 | 2732859.2396 | 1124715.9351 | 2732854.1576 | 1124721.1829 | 2732849.2068 | 1124729.9361 | 2732850.244 | 1124739.2434 | 2732855.6576 | 1124757.8647 | 2732858.0734 | 1124765.6489
24 | 2732839.6947 | 1124920.0964 | 2732840.0603 | 1124925.1104 | 2732846.4658 | 1124934.7358 | 2732856.2189 | 1124942.5778 | 2732857.9319 | 1124943.5987
25 | 2732826.5234 | 1124553.6581 | 2732831.486 | 1124573.1183
26 | 2732858.0734 | 1124765.6489 | 2732861.5852 | 1124776.9643 | 2732868.158 | 1124793.6778
27 | 2732868.1678 | 1124793.7026 | 2732868.158 | 1124793.6778
28 | 2732880.3932 | 1124824.7898 | 2732868.1678 | 1124793.7026
29 | 2732857.9319 | 1124943.5987 | 2732895.0189 | 1124965.7022 | 2732895.1781 | 1124965.7589
30 | 2732902.2363 | 1124968.2757 | 2732895.1781 | 1124965.7589
31 | 2732902.2363 | 1124968.2757 | 2732905.4869 | 1124969.4348 | 2732912.3585 | 1124967.3175 | 2732916.9809 | 1124965.5342
32 | 2732880.3932 | 1124824.7898 | 2732890.1099 | 1124819.3541
33 | 2732880.3932 | 1124824.7898 | 2732883.4381 | 1124832.3173
34 | 2732890.1099 | 1124819.3541 | 2732907.1558 | 1124809.8182
35 | 2732883.4381 | 1124832.3173 | 2732883.9555 | 1124833.5966 | 2732912.903 | 1124882.0044
36 | 2732912.903 | 1124882.0044 | 2732919.5896 | 1124893.1862
37 | 2732922.0641 | 1124897.3243 | 2732919.5896 | 1124893.1862
38 | 2732922.0641 | 1124897.3243 | 2732927.6446 | 1124903.5387
39 | 2732922.0641 | 1124897.3243 | 2732907.2032 | 1124908.2287
40 | 2732936.8441 | 1124913.7832 | 2732927.6446 | 1124903.5387
41 | 2732907.2032 | 1124908.2287 | 2732893.5641 | 1124918.2366
42 | 2732890.0047 | 1124920.8484 | 2732893.5641 | 1124918.2366
43 | 2732948.3135 | 1124926.5555 | 2732936.8441 | 1124913.7832
44 | 2732948.3135 | 1124926.5555 | 2732950.714 | 1124930.3221 | 2732953.0328 | 1124937.8007 | 2732953.0328 | 1124937.8007
45 | 2732948.3135 | 1124926.5555 | 2732966.8374 | 1124916.7554 | 2732980.1503 | 1124906.6632
46 | 2732930.2762 | 1124959.5183 | 2732921.9565 | 1124963.6145 | 2732916.9809 | 1124965.5342
47 | 2732950.2578 | 1124953.6043 | 2732952.0959 | 1124952.0015 | 2732953.7037 | 1124944.8205 | 2732953.0328 | 1124937.8007
48 | 2732984.0297 | 1124903.7223 | 2732980.1503 | 1124906.6632
49 | 2732944.2725 | 1124958.8235 | 2732950.2578 | 1124953.6043
50 | 2733002.7577 | 1124889.525 | 2732984.0297 | 1124903.7223
51 | 2732944.2725 | 1124958.8235 | 2732953.339 | 1124969.1386
52 | 2732944.2725 | 1124958.8235 | 2732941.3388 | 1124957.8092
53 | 2733002.7577 | 1124889.525 | 2732996.1771 | 1124875.8478
54 | 2732930.2762 | 1124959.5183 | 2732932.3335 | 1124958.5054 | 2732935.0343 | 1124955.6293 | 2732941.3388 | 1124957.8092
55 | 2732953.8491 | 1124969.7189 | 2732953.339 | 1124969.1386
56 | 2732953.8491 | 1124969.7189 | 2732964.5509 | 1124981.8946
57 | 2732964.5509 | 1124981.8946 | 2732974.902 | 1124993.6711
58 | 2732979.4453 | 1124843.1394 | 2732984.7848 | 1124852.1695 | 2732996.1771 | 1124875.8478
59 | 2732979.4453 | 1124843.1394 | 2732970.9025 | 1124828.6919 | 2732969.4551 | 1124826.4759
60 | 2733004.0101 | 1124971.0785 | 2733004.0101 | 1124971.0785 | 2733007.9096 | 1124967.3504 | 2733010.5456 | 1124965.6626 | 2733015.8338 | 1124963.3105 | 2733018.035 | 1124963.5146 | 2733020.2219 | 1124964.3633 | 2733022.9302 | 1124966.7579 | 2733027.6539 | 1124977.792 | 2733030.2375 | 1124981.4246
61 | 2733004.0101 | 1124971.0785 | 2733002.1259 | 1124974.6952 | 2733000.7073 | 1124980.2903 | 2732999.0496 | 1124989.7386 | 2732997.2417 | 1124994.4467 | 2732997.2417 | 1124994.4467
62 | 2732978.5055 | 1124997.7708 | 2732974.902 | 1124993.6711
63 | 2732978.5098 | 1124997.7757 | 2732978.5055 | 1124997.7708
64 | 2732997.2417 | 1124994.4467 | 2732992.597 | 1125001.2051 | 2732991.762 | 1125003.7552 | 2732991.9859 | 1125005.4948 | 2732995.9452 | 1125010.6347
65 | 2733000.0301 | 1125020.8939 | 2732999.8502 | 1125017.1538 | 2732998.2241 | 1125013.5933 | 2732995.9452 | 1125010.6347
66 | 2733000.0301 | 1125020.8939 | 2733005.1008 | 1125024.9193 | 2733006.0683 | 1125026.2229
67 | 2732992.182 | 1125013.0601 | 2732997.8849 | 1125019.201 | 2733000.0301 | 1125020.8939
68 | 2733006.0683 | 1125026.2229 | 2733009.4707 | 1125030.8077
69 | 2732992.182 | 1125013.0601 | 2732989.1276 | 1125015.1834 | 2732982.7809 | 1125018.0636
70 | 2732992.182 | 1125013.0601 | 2732987.5943 | 1125008.1112 | 2732978.5098 | 1124997.7757
71 | 2732945.7183 | 1125040.7351 | 2732945.7683 | 1125038.4587 | 2732943.5528 | 1125031.1936 | 2732942.6993 | 1125027.5722 | 2732942.7379 | 1125025.8162 | 2732944.4145 | 1125024.6189 | 2732948.5947 | 1125022.8539 | 2732953.2383 | 1125023.1561 | 2732959.9599 | 1125023.3039 | 2732979.593 | 1125019.5104 | 2732982.7809 | 1125018.0636
72 | 2732945.7183 | 1125040.7351 | 2732945.6415 | 1125044.2267 | 2732947.9049 | 1125048.613 | 2732964.9085 | 1125072.5993
73 | 2733009.4707 | 1125030.8077 | 2733019.5714 | 1125044.4183 | 2733019.5714 | 1125044.4183
74 | 2733022.9017 | 1125052.9813 | 2733019.5714 | 1125044.4183
75 | 2732964.9085 | 1125072.5993 | 2732970.1725 | 1125080.0251 | 2732974.6107 | 1125090.312
76 | 2732979.3974 | 1125101.4067 | 2732974.6107 | 1125090.312
77 | 2732979.3974 | 1125101.4067 | 2732987.3966 | 1125119.9473
78 | 2732987.3966 | 1125119.9473 | 2732989.6617 | 1125125.1973 | 2732992.8882 | 1125133.4742 | 2733000.0345 | 1125151.8224 | 2733000.3375 | 1125156.9773 | 2732998.9741 | 1125162.518 | 2732995.7803 | 1125166.7731 | 2732993.536 | 1125168.5362 | 2732989.6859 | 1125171.5537
79 | 2733022.9017 | 1125052.9813 | 2733022.9144 | 1125053.0137
80 | 2733025.0608 | 1125058.5326 | 2733022.9144 | 1125053.0137
81 | 2733025.0608 | 1125058.5326 | 2733029.3593 | 1125069.5851 | 2733033.8521 | 1125078.8461 | 2733039.7613 | 1125091.0293 | 2733041.753 | 1125095.1313
82 | 2733044.5081 | 1125100.8052 | 2733041.753 | 1125095.1313

## bus_geodata
| x | y | coords
0 | 2733111.2153 | 1125120.2954
1 | 2733137.8621 | 1125202.1017
2 | 2733094.4486 | 1125083.7915
3 | 2733065.9461 | 1125024.6569
4 | 2733066.0698 | 1125063.5434
5 | 2733056.605 | 1125004.0782
6 | 2733047.542 | 1124984.1561
7 | 2733129.0378 | 1125373.7512
8 | 2733100.3799 | 1125338.5534
9 | 2733099.0156 | 1125325.6213
10 | 2733085.3263 | 1125269.0729
11 | 2733074.4062 | 1125249.4607
12 | 2733043.6494 | 1125206.2763
13 | 2733092.179 | 1125200.3281
14 | 2733061.1375 | 1125134.9917
15 | 2732758.3879 | 1124419.3287
16 | 2732791.9746 | 1124505.4726
17 | 2732818.0413 | 1124523.6496
18 | 2732413.6341 | 1124838.5584
19 | 2732580.0689 | 1125072.5246
20 | 2732769.9915 | 1124676.0288
21 | 2732761.5823 | 1124630.421
22 | 2732875.9079 | 1124705.3156
23 | 2732839.6947 | 1124920.0964
24 | 2732826.5234 | 1124553.6581
25 | 2732831.486 | 1124573.1183
26 | 2732858.0734 | 1124765.6489
27 | 2732868.158 | 1124793.6778
28 | 2732868.1678 | 1124793.7026
29 | 2732857.9319 | 1124943.5987
30 | 2732895.1781 | 1124965.7589
31 | 2732902.2363 | 1124968.2757
32 | 2732880.3932 | 1124824.7898
33 | 2732890.1099 | 1124819.3541
34 | 2732883.4381 | 1124832.3173
35 | 2732907.1558 | 1124809.8182
36 | 2732912.903 | 1124882.0044
37 | 2732919.5896 | 1124893.1862
38 | 2732922.0641 | 1124897.3243
39 | 2732927.6446 | 1124903.5387
40 | 2732907.2032 | 1124908.2287
41 | 2732893.5641 | 1124918.2366
42 | 2732890.0047 | 1124920.8484
43 | 2732936.8441 | 1124913.7832
44 | 2732948.3135 | 1124926.5555
45 | 2732916.9809 | 1124965.5342
46 | 2732953.0328 | 1124937.8007
47 | 2732980.1503 | 1124906.6632
48 | 2732950.2578 | 1124953.6043
49 | 2732984.0297 | 1124903.7223
50 | 2732944.2725 | 1124958.8235
51 | 2733002.7577 | 1124889.525
52 | 2732930.2762 | 1124959.5183
53 | 2732941.3388 | 1124957.8092
54 | 2732953.339 | 1124969.1386
55 | 2732953.8491 | 1124969.7189
56 | 2732964.5509 | 1124981.8946
57 | 2732979.4453 | 1124843.1394
58 | 2732996.1771 | 1124875.8478
59 | 2732969.4551 | 1124826.4759
60 | 2733030.2375 | 1124981.4246
61 | 2733004.0101 | 1124971.0785
62 | 2732974.902 | 1124993.6711
63 | 2732978.5055 | 1124997.7708
64 | 2732997.2417 | 1124994.4467
65 | 2732995.9452 | 1125010.6347
66 | 2733000.0301 | 1125020.8939
67 | 2733006.0683 | 1125026.2229
68 | 2732992.182 | 1125013.0601
69 | 2732978.5098 | 1124997.7757
70 | 2732982.7809 | 1125018.0636
71 | 2732945.7183 | 1125040.7351
72 | 2733009.4707 | 1125030.8078
73 | 2733019.5714 | 1125044.4183
74 | 2732964.9085 | 1125072.5993
75 | 2732974.6107 | 1125090.312
76 | 2732979.3974 | 1125101.4067
77 | 2732987.3966 | 1125119.9473
78 | 2733022.9017 | 1125052.9813
79 | 2733022.9144 | 1125053.0137
80 | 2733025.0608 | 1125058.5326
81 | 2733041.753 | 1125095.1313
82 | 2733044.5081 | 1125100.8052
83 | 2732989.6859 | 1125171.5537
84 | 2732944.2725 | 1124958.8235

## line_std_types
| c_nf_per_km | r_ohm_per_km | x_ohm_per_km | max_i_ka | type | q_mm2 | alpha | voltage_rating
NAYY 4x50 SE | 210 | 0.642 | 0.083 | 0.142 | cs | 50 | 0.00403 | LV
NAYY 4x120 SE | 264 | 0.225 | 0.08 | 0.242 | cs | 120 | 0.00403 | LV
NAYY 4x150 SE | 261 | 0.208 | 0.08 | 0.27 | cs | 150 | 0.00403 | LV
NA2XS2Y 1x95 RM/25 12/20 kV | 216 | 0.313 | 0.132 | 0.252 | cs | 95 | 0.00403 | MV
NA2XS2Y 1x185 RM/25 12/20 kV | 273 | 0.161 | 0.117 | 0.362 | cs | 185 | 0.00403 | MV
NA2XS2Y 1x240 RM/25 12/20 kV | 304 | 0.122 | 0.112 | 0.421 | cs | 240 | 0.00403 | MV
NA2XS2Y 1x95 RM/25 6/10 kV | 315 | 0.313 | 0.123 | 0.249 | cs | 95 | 0.00403 | MV
NA2XS2Y 1x185 RM/25 6/10 kV | 406 | 0.161 | 0.11 | 0.358 | cs | 185 | 0.00403 | MV
NA2XS2Y 1x240 RM/25 6/10 kV | 456 | 0.122 | 0.105 | 0.416 | cs | 240 | 0.00403 | MV
NA2XS2Y 1x150 RM/25 12/20 kV | 250 | 0.206 | 0.116 | 0.319 | cs | 150 | 0.00403 | MV
NA2XS2Y 1x120 RM/25 12/20 kV | 230 | 0.253 | 0.119 | 0.283 | cs | 120 | 0.00403 | MV
NA2XS2Y 1x70 RM/25 12/20 kV | 190 | 0.443 | 0.132 | 0.22 | cs | 70 | 0.00403 | MV
NA2XS2Y 1x150 RM/25 6/10 kV | 360 | 0.206 | 0.11 | 0.315 | cs | 150 | 0.00403 | MV
NA2XS2Y 1x120 RM/25 6/10 kV | 340 | 0.253 | 0.113 | 0.28 | cs | 120 | 0.00403 | MV
NA2XS2Y 1x70 RM/25 6/10 kV | 280 | 0.443 | 0.123 | 0.217 | cs | 70 | 0.00403 | MV
N2XS(FL)2Y 1x120 RM/35 64/110 kV | 112 | 0.153 | 0.166 | 0.366 | cs | 120 | 0.00393 | HV
N2XS(FL)2Y 1x185 RM/35 64/110 kV | 125 | 0.099 | 0.156 | 0.457 | cs | 185 | 0.00393 | HV
N2XS(FL)2Y 1x240 RM/35 64/110 kV | 135 | 0.075 | 0.149 | 0.526 | cs | 240 | 0.00393 | HV
N2XS(FL)2Y 1x300 RM/35 64/110 kV | 144 | 0.06 | 0.144 | 0.588 | cs | 300 | 0.00393 | HV
15-AL1/3-ST1A 0.4 | 11 | 1.8769 | 0.35 | 0.105 | ol | 16 | 0.00403 | LV
24-AL1/4-ST1A 0.4 | 11.25 | 1.2012 | 0.335 | 0.14 | ol | 24 | 0.00403 | LV
48-AL1/8-ST1A 0.4 | 12.2 | 0.5939 | 0.3 | 0.21 | ol | 48 | 0.00403 | LV
94-AL1/15-ST1A 0.4 | 13.2 | 0.306 | 0.29 | 0.35 | ol | 94 | 0.00403 | LV
34-AL1/6-ST1A 10.0 | 9.7 | 0.8342 | 0.36 | 0.17 | ol | 34 | 0.00403 | MV
48-AL1/8-ST1A 10.0 | 10.1 | 0.5939 | 0.35 | 0.21 | ol | 48 | 0.00403 | MV
70-AL1/11-ST1A 10.0 | 10.4 | 0.4132 | 0.339 | 0.29 | ol | 70 | 0.00403 | MV
94-AL1/15-ST1A 10.0 | 10.75 | 0.306 | 0.33 | 0.35 | ol | 94 | 0.00403 | MV
122-AL1/20-ST1A 10.0 | 11.1 | 0.2376 | 0.323 | 0.41 | ol | 122 | 0.00403 | MV
149-AL1/24-ST1A 10.0 | 11.25 | 0.194 | 0.315 | 0.47 | ol | 149 | 0.00403 | MV
34-AL1/6-ST1A 20.0 | 9.15 | 0.8342 | 0.382 | 0.17 | ol | 34 | 0.00403 | MV
48-AL1/8-ST1A 20.0 | 9.5 | 0.5939 | 0.372 | 0.21 | ol | 48 | 0.00403 | MV
70-AL1/11-ST1A 20.0 | 9.7 | 0.4132 | 0.36 | 0.29 | ol | 70 | 0.00403 | MV
94-AL1/15-ST1A 20.0 | 10 | 0.306 | 0.35 | 0.35 | ol | 94 | 0.00403 | MV
122-AL1/20-ST1A 20.0 | 10.3 | 0.2376 | 0.344 | 0.41 | ol | 122 | 0.00403 | MV
149-AL1/24-ST1A 20.0 | 10.5 | 0.194 | 0.337 | 0.47 | ol | 149 | 0.00403 | MV
184-AL1/30-ST1A 20.0 | 10.75 | 0.1571 | 0.33 | 0.535 | ol | 184 | 0.00403 | MV
243-AL1/39-ST1A 20.0 | 11 | 0.1188 | 0.32 | 0.645 | ol | 243 | 0.00403 | MV
48-AL1/8-ST1A 110.0 | 8 | 0.5939 | 0.46 | 0.21 | ol | 48 | 0.00403 | HV
70-AL1/11-ST1A 110.0 | 8.4 | 0.4132 | 0.45 | 0.29 | ol | 70 | 0.00403 | HV
94-AL1/15-ST1A 110.0 | 8.65 | 0.306 | 0.44 | 0.35 | ol | 94 | 0.00403 | HV
122-AL1/20-ST1A 110.0 | 8.5 | 0.2376 | 0.43 | 0.41 | ol | 122 | 0.00403 | HV
149-AL1/24-ST1A 110.0 | 8.75 | 0.194 | 0.41 | 0.47 | ol | 149 | 0.00403 | HV
184-AL1/30-ST1A 110.0 | 8.8 | 0.1571 | 0.4 | 0.535 | ol | 184 | 0.00403 | HV
243-AL1/39-ST1A 110.0 | 9 | 0.1188 | 0.39 | 0.645 | ol | 243 | 0.00403 | HV
305-AL1/39-ST1A 110.0 | 9.2 | 0.0949 | 0.38 | 0.74 | ol | 305 | 0.00403 | HV
490-AL1/64-ST1A 110.0 | 9.75 | 0.059 | 0.37 | 0.96 | ol | 490 | 0.00403 | HV
679-AL1/86-ST1A 110.0 | 9.95 | 0.042 | 0.36 | 1.15 | ol | 679 | 0.00403 | HV
490-AL1/64-ST1A 220.0 | 10 | 0.059 | 0.285 | 0.96 | ol | 490 | 0.00403 | HV
679-AL1/86-ST1A 220.0 | 11.7 | 0.042 | 0.275 | 1.15 | ol | 679 | 0.00403 | HV
490-AL1/64-ST1A 380.0 | 11 | 0.059 | 0.253 | 0.96 | ol | 490 | 0.00403 | HV
679-AL1/86-ST1A 380.0 | 14.6 | 0.042 | 0.25 | 1.15 | ol | 679 | 0.00403 | HV

## trafo_std_types
| i0_percent | pfe_kw | vkr_percent | sn_mva | vn_lv_kv | vn_hv_kv | vk_percent | shift_degree | vector_group | tap_side | tap_neutral | tap_min | tap_max | tap_step_degree | tap_step_percent | tap_phase_shifter
160 MVA 380/110 kV | 0.06 | 60 | 0.25 | 160 | 110 | 380 | 12.2 | 0 | Yy0 | hv | 0 | -9 | 9 | 0 | 1.5 | FALSE
100 MVA 220/110 kV | 0.06 | 55 | 0.26 | 100 | 110 | 220 | 12 | 0 | Yy0 | hv | 0 | -9 | 9 | 0 | 1.5 | FALSE
63 MVA 110/20 kV | 0.04 | 22 | 0.32 | 63 | 20 | 110 | 18 | 150 | YNd5 | hv | 0 | -9 | 9 | 0 | 1.5 | FALSE
40 MVA 110/20 kV | 0.05 | 18 | 0.34 | 40 | 20 | 110 | 16.2 | 150 | YNd5 | hv | 0 | -9 | 9 | 0 | 1.5 | FALSE
25 MVA 110/20 kV | 0.07 | 14 | 0.41 | 25 | 20 | 110 | 12 | 150 | YNd5 | hv | 0 | -9 | 9 | 0 | 1.5 | FALSE
63 MVA 110/10 kV | 0.04 | 22 | 0.32 | 63 | 10 | 110 | 18 | 150 | YNd5 | hv | 0 | -9 | 9 | 0 | 1.5 | FALSE
40 MVA 110/10 kV | 0.05 | 18 | 0.34 | 40 | 10 | 110 | 16.2 | 150 | YNd5 | hv | 0 | -9 | 9 | 0 | 1.5 | FALSE
25 MVA 110/10 kV | 0.07 | 14 | 0.41 | 25 | 10 | 110 | 12 | 150 | YNd5 | hv | 0 | -9 | 9 | 0 | 1.5 | FALSE
0.25 MVA 20/0.4 kV | 0.32 | 0.8 | 1.44 | 0.25 | 0.4 | 20 | 6 | 150 | Yzn5 | hv | 0 | -2 | 2 | 0 | 2.5 | FALSE
0.4 MVA 20/0.4 kV | 0.3375 | 1.35 | 1.425 | 0.4 | 0.4 | 20 | 6 | 150 | Dyn5 | hv | 0 | -2 | 2 | 0 | 2.5 | FALSE
0.63 MVA 20/0.4 kV | 0.2619 | 1.65 | 1.206 | 0.63 | 0.4 | 20 | 6 | 150 | Dyn5 | hv | 0 | -2 | 2 | 0 | 2.5 | FALSE
0.25 MVA 10/0.4 kV | 0.24 | 0.6 | 1.2 | 0.25 | 0.4 | 10 | 4 | 150 | Dyn5 | hv | 0 | -2 | 2 | 0 | 2.5 | FALSE
0.4 MVA 10/0.4 kV | 0.2375 | 0.95 | 1.325 | 0.4 | 0.4 | 10 | 4 | 150 | Dyn5 | hv | 0 | -2 | 2 | 0 | 2.5 | FALSE
0.63 MVA 10/0.4 kV | 0.1873 | 1.18 | 1.0794 | 0.63 | 0.4 | 10 | 4 | 150 | Dyn5 | hv | 0 | -2 | 2 | 0 | 2.5 | FALSE

## trafo3w_std_types
| sn_hv_mva | sn_mv_mva | sn_lv_mva | vn_hv_kv | vn_mv_kv | vn_lv_kv | vk_hv_percent | vk_mv_percent | vk_lv_percent | vkr_hv_percent | vkr_mv_percent | vkr_lv_percent | pfe_kw | i0_percent | shift_mv_degree | shift_lv_degree | vector_group | tap_side | tap_neutral | tap_min | tap_max | tap_step_percent
63/25/38 MVA 110/20/10 kV | 63 | 25 | 38 | 110 | 20 | 10 | 10.4 | 10.4 | 10.4 | 0.28 | 0.32 | 0.35 | 35 | 0.89 | 0 | 0 | YN0yn0yn0 | hv | 0 | -10 | 10 | 1.2
63/25/38 MVA 110/10/10 kV | 63 | 25 | 38 | 110 | 10 | 10 | 10.4 | 10.4 | 10.4 | 0.28 | 0.32 | 0.35 | 35 | 0.89 | 0 | 0 | YN0yn0yn0 | hv | 0 | -10 | 10 | 1.2

## fuse_std_types
| fuse_type | i_rated_a | t_avg | t_min | t_total | x_avg | x_min | x_total
HV 100A | HV 100A | 100 | 0 | [10.0, 3.64, 0.854, 0.281, 0.1, 0.0531, 0.022, 0.01] | [10.0, 4.267, 1.21, 0.403, 0.1, 0.058, 0.022, 0.01] | 0 | [300.0, 350.0, 450.0, 550.0, 700.0, 850.0, 1200.0, 1752.0] | [600.0, 700.0, 900.0, 1150.0, 1665.0, 2000.0, 3000.0, 4313.0]
HV 10A | HV 10A | 10 | 0 | [10.0, 1675.0, 0.344, 0.156, 0.1, 0.0417, 0.0171, 0.01] | [10.0, 1.3, 0.3, 0.155, 0.1, 0.0555, 0.023, 0.01] | 0 | [30.0, 32.0, 35.0, 37.0, 39.0, 50.0, 70.0, 88.0] | [60.0, 70.0, 80.0, 87.0, 94.0, 110.0, 150.0, 216.0]
HV 125A | HV 125A | 125 | 0 | [10.0, 1.82, 0.344, 0.1, 0.0467, 0.0269, 0.01] | [10.0, 2.478, 0.426, 0.1, 0.0427, 0.0211, 0.01] | 0 | [375.0, 500.0, 700.0, 925.0, 1200.0, 1500.0, 2341.0] | [750.0, 1000.0, 1500.0, 2200.0, 3000.0, 4000.0, 5765.0]
HV 160A | HV 160A | 160 | 0 | [10.0, 4.15, 1.03, 0.198, 0.1, 0.051, 0.0172, 0.01] | [10.0, 2.3, 0.734, 0.274, 0.1, 0.046, 0.0177, 0.01] | 0 | [480.0, 550.0, 700.0, 1000.0, 1260.0, 1600.0, 2500.0, 3227.0] | [960.0, 1300.0, 1700.0, 2200.0, 2996.0, 4000.0, 6000.0, 7946.0]
HV 16A | HV 16A | 16 | 0 | [10.0, 0.352, 0.164, 0.1, 0.0649, 0.0342, 0.01] | [10.0, 2.34, 0.722, 0.181, 0.1, 0.055, 0.0296, 0.01] | 0 | [48.0, 60.0, 65.0, 71.0, 80.0, 100.0, 162.0] | [96.0, 110.0, 125.0, 150.0, 168.0, 200.0, 250.0, 398.0]
HV 200A | HV 200A | 200 | 0 | [10.0, 4.267, 1.21, 0.403, 0.1, 0.058, 0.022, 0.01] | [10.0, 3.73, 1.654, 0.328, 0.1, 0.0531, 0.019, 0.01] | 0 | [600.0, 700.0, 900.0, 1150.0, 1665.0, 2000.0, 3000.0, 4313.0] | [1200.0, 1500.0, 1800.0, 2700.0, 3960.0, 5000.0, 7500.0, 10620.0]
HV 20A | HV 20A | 20 | 0 | [10.0, 1.3, 0.3, 0.155, 0.1, 0.0555, 0.023, 0.01] | [10.0, 1.3, 0.161, 0.1, 0.0611, 0.0399, 0.0141, 0.01] | 0 | [60.0, 70.0, 80.0, 87.0, 94.0, 110.0, 150.0, 216.0] | [120.0, 150.0, 200.0, 223.0, 260.0, 300.0, 450.0, 532.0]
HV 25A | HV 25A | 25 | 0 | [10.0, 2.512, 0.833, 0.299, 0.1, 0.0372, 0.0223, 0.01] | [10.0, 3.125, 0.597, 0.198, 0.1, 0.0378, 0.022, 0.01] | 0 | [75.0, 82.0, 90.0, 100.0, 124.0, 170.0, 200.0, 289.0] | [150.0, 170.0, 210.0, 250.0, 294.0, 400.0, 500.0, 711.0]
HV 31.5A | HV 31.5A | 31.5 | 0 | [10.0, 2.34, 0.722, 0.181, 0.1, 0.055, 0.0296, 0.01] | [10.0, 2.84, 0.368, 0.164, 0.1, 0.0621, 0.0378, 0.0195, 0.01] | 0 | [95.0, 110.0, 125.0, 150.0, 165.0, 200.0, 250.0, 390.0] | [189.0, 220.0, 300.0, 350.0, 393.0, 450.0, 530.0, 700.0, 960.0]
HV 40A | HV 40A | 40 | 0 | [10.0, 1.3, 0.161, 0.1, 0.0611, 0.0399, 0.0141, 0.01] | [10.0, 2.05, 0.369, 0.198, 0.1, 0.051, 0.0298, 0.01] | 0 | [120.0, 150.0, 200.0, 223.0, 260.0, 300.0, 450.0, 532.0] | [240.0, 300.0, 400.0, 450.0, 530.0, 650.0, 800.0, 1311.0]
HV 50A | HV 50A | 50 | 0 | [10.0, 3.215, 0.597, 0.198, 0.1, 0.0378, 0.022, 0.01] | [10.0, 3.64, 0.854, 0.281, 0.1, 0.0531, 0.022, 0.01] | 0 | [150.0, 170.0, 210.0, 250.0, 294.0, 400.0, 500.0, 711.0] | [300.0, 350.0, 450.0, 550.0, 700.0, 850.0, 1200.0, 1752.0]
HV 6.3A | HV 6.3A | 6.3 | 0 | [10.0, 1.39, 0.344, 0.168, 0.1, 0.056, 0.0263, 0.01] | [10.0, 1.711, 0.516, 0.198, 0.1, 0.0634, 0.0303, 0.01] | 0 | [19.0, 19.5, 20.4, 20.8, 22.0, 25.0, 32.0, 48.0] | [38.0, 40.0, 43.0, 48.0, 53.0, 60.0, 75.0, 118.0]
HV 63A | HV 63A | 63 | 0 | [10.0, 2.84, 0.368, 0.164, 0.1, 0.0621, 0.0378, 0.0195, 0.01] | [10.0, 1.82, 0.344, 0.1, 0.0467, 0.0269, 0.01] | 0 | [189.0, 220.0, 300.0, 350.0, 393.0, 450.0, 530.0, 700.0, 961.0] | [378.0, 500.0, 700.0, 934.0, 1200.0, 1500.0, 2366.0]
HV 80A | HV 80A | 80 | 0 | [10.0, 2.05, 0.369, 0.198, 0.1, 0.051, 0.0298, 0.01] | [10.0, 4.15, 1.03, 0.198, 0.1, 0.051, 0.0172, 0.01] | 0 | [240.0, 300.0, 400.0, 450.0, 530.0, 650.0, 800.0, 1311.0] | [480.0, 550.0, 700.0, 1000.0, 1260.0, 1600.0, 2500.0, 3227.0]
Siemens NH-1-100 | Siemens NH-1-100 | 100 | [5400.0, 2000.0, 400.0, 20.0, 1.0, 0.2, 0.012, 0.004] | 0 | 0 | [150.0, 190.0, 250.0, 430.0, 900.0, 1250.0, 2700.0, 3600.0] | 0 | 0
Siemens NH-1-125 | Siemens NH-1-125 | 125 | [4800.0, 120.0, 7.0, 0.1, 0.004] | 0 | 0 | [180.0, 400.0, 740.0, 2000.0, 4250.0] | 0 | 0
Siemens NH-1-16 | Siemens NH-1-16 | 16 | [4000.0, 400.0, 2.0, 0.1, 0.04, 0.01] | 0 | 0 | [26.0, 35.0, 75.0, 150.0, 200.0, 300.0] | 0 | 0
Siemens NH-1-160 | Siemens NH-1-160 | 160 | [4800.0, 120.0, 7.0, 0.1, 0.004] | 0 | 0 | [210.0, 500.0, 900.0, 2300.0, 5000.0] | 0 | 0
Siemens NH-1-25 | Siemens NH-1-25 | 25 | [4000.0, 1000.0, 10.0, 0.2, 0.02, 0.01] | 0 | 0 | [40.0, 50.0, 100.0, 210.0, 400.0, 500.0] | 0 | 0
Siemens NH-1-50 | Siemens NH-1-50 | 50 | [4000.0, 40.0, 4.0, 1.0, 0.02, 0.01] | 0 | 0 | [86.0, 200.0, 300.0, 400.0, 1000.0, 1280.0] | 0 | 0
Siemens NH-1-63 | Siemens NH-1-63 | 63 | [4000.0, 100.0, 10.0, 2.0, 0.04, 0.01] | 0 | 0 | [100.0, 200.0, 300.0, 400.0, 1000.0, 1500.0] | 0 | 0
Siemens NH-1-80 | Siemens NH-1-80 | 80 | [4800.0, 120.0, 7.0, 0.1, 0.01] | 0 | 0 | [150.58, 250.0, 450.0, 1150.0, 2470.0] | 0 | 0
Siemens NH-2-1000 | Siemens NH-2-1000 | 1000 | [4800.0, 120.0, 7.0, 0.1, 0.004] | 0 | 0 | [1900.0, 3500.0, 8400.0, 24000.0, 52000.0] | 0 | 0
Siemens NH-2-200 | Siemens NH-2-200 | 200 | [4800.0, 120.0, 7.0, 0.1, 0.004] | 0 | 0 | [280.0, 650.0, 1200.0, 3000.0, 7000.0] | 0 | 0
Siemens NH-2-224 | Siemens NH-2-224 | 224 | [4800.0, 120.0, 7.0, 0.2, 0.04, 0.004] | 0 | 0 | [400.0, 750.0, 1453.0, 3025.0, 4315.0, 7600.0] | 0 | 0
Siemens NH-2-250 | Siemens NH-2-250 | 250 | [4800.0, 120.0, 7.0, 0.1, 0.004] | 0 | 0 | [450.0, 800.0, 1650.0, 4000.0, 8500.0] | 0 | 0
Siemens NH-2-315 | Siemens NH-2-315 | 315 | [4800.0, 120.0, 7.0, 0.1, 0.004] | 0 | 0 | [550.0, 920.0, 1900.0, 5000.0, 11000.0] | 0 | 0
Siemens NH-2-355 | Siemens NH-2-355 | 355 | [4800.0, 120.0, 6.0, 0.1, 0.004] | 0 | 0 | [650.0, 1116.27, 2350.0, 5840.0, 12790.0] | 0 | 0
Siemens NH-2-400 | Siemens NH-2-400 | 400 | [4800.0, 120.0, 7.0, 0.1, 0.004] | 0 | 0 | [720.0, 1350.0, 2800.0, 6500.0, 15000.0] | 0 | 0
Siemens NH-2-425 | Siemens NH-2-425 | 425 | [4800.0, 120.0, 7.0, 0.1, 0.004] | 0 | 0 | [850.0, 1500.0, 3050.0, 7500.0, 16500.0] | 0 | 0
Siemens NH-2-630 | Siemens NH-2-630 | 630 | [4800.0, 120.0, 7.0, 0.1, 0.004] | 0 | 0 | [1200.0, 2000.0, 4800.0, 12000.0, 26000.0] | 0 | 0

## dtypes
| element | column | dtype
0 | bus | name | object
1 | bus | vn_kv | float64
2 | bus | type | object
3 | bus | zone | object
4 | bus | in_service | bool
5 | load | name | object
6 | load | bus | uint32
7 | load | p_mw | float64
8 | load | q_mvar | float64
9 | load | const_z_percent | float64
10 | load | const_i_percent | float64
11 | load | sn_mva | float64
12 | load | scaling | float64
13 | load | in_service | bool
14 | load | type | object
15 | ext_grid | name | object
16 | ext_grid | bus | uint32
17 | ext_grid | vm_pu | float64
18 | ext_grid | va_degree | float64
19 | ext_grid | slack_weight | float64
20 | ext_grid | in_service | bool
21 | line | name | object
22 | line | std_type | object
23 | line | from_bus | uint32
24 | line | to_bus | uint32
25 | line | length_km | float64
26 | line | r_ohm_per_km | float64
27 | line | x_ohm_per_km | float64
28 | line | c_nf_per_km | float64
29 | line | g_us_per_km | float64
30 | line | max_i_ka | float64
31 | line | df | float64
32 | line | parallel | uint32
33 | line | type | object
34 | line | in_service | bool
35 | trafo | name | object
36 | trafo | std_type | object
37 | trafo | hv_bus | uint32
38 | trafo | lv_bus | uint32
39 | trafo | sn_mva | float64
40 | trafo | vn_hv_kv | float64
41 | trafo | vn_lv_kv | float64
42 | trafo | vk_percent | float64
43 | trafo | vkr_percent | float64
44 | trafo | pfe_kw | float64
45 | trafo | i0_percent | float64
46 | trafo | shift_degree | float64
47 | trafo | tap_side | object
48 | trafo | tap_neutral | int32
49 | trafo | tap_min | int32
50 | trafo | tap_max | int32
51 | trafo | tap_step_percent | float64
52 | trafo | tap_step_degree | float64
53 | trafo | tap_pos | int32
54 | trafo | tap_phase_shifter | bool
55 | trafo | parallel | uint32
56 | trafo | df | float64
57 | trafo | in_service | bool
58 | line_geodata | coords | object
59 | bus_geodata | x | float64
60 | bus_geodata | y | float64
61 | bus_geodata | coords | object

## parameters
| version | format_version | converged | OPF_converged | name | f_hz | sn_mva
0 | 2.14.6 | 2.14.0 | FALSE | FALSE |  | 50 | 1