## bus
| name | vn_kv | type | zone | in_service
0 | bus_LV_3834-15_0_4_node_0 | 0.4 | n |  | TRUE
1 | bus_LV_3834-15_0_4_node_1 | 0.4 | n |  | TRUE
2 | bus_LV_3834-15_0_4_node_3 | 0.4 | n |  | TRUE
3 | bus_LV_3834-15_0_4_node_5 | 0.4 | n |  | TRUE
4 | bus_LV_3834-15_0_4_node_6 | 0.4 | n |  | TRUE
5 | bus_LV_3834-15_0_4_node_76 | 0.4 | n |  | TRUE
6 | bus_LV_3834-15_0_4_node_80 | 0.4 | n |  | TRUE
7 | bus_LV_3834-15_0_4_node_77 | 0.4 | n |  | TRUE
8 | bus_LV_3834-15_0_4_node_81 | 0.4 | n |  | TRUE
9 | bus_LV_3834-15_0_4_node_82 | 0.4 | n |  | TRUE
10 | bus_LV_3834-15_0_4_node_7 | 0.4 | n |  | TRUE
11 | bus_LV_3834-15_0_4_node_8 | 0.4 | n |  | TRUE
12 | bus_LV_3834-15_0_4_node_9 | 0.4 | n |  | TRUE
13 | bus_LV_3834-15_0_4_node_26 | 0.4 | n |  | TRUE
14 | bus_LV_3834-15_0_4_node_10 | 0.4 | n |  | TRUE
15 | bus_LV_3834-15_0_4_node_11 | 0.4 | n |  | TRUE
16 | bus_LV_3834-15_0_4_node_24 | 0.4 | n |  | TRUE
17 | bus_LV_3834-15_0_4_node_15 | 0.4 | n |  | TRUE
18 | bus_LV_3834-15_0_4_node_12 | 0.4 | n |  | TRUE
19 | bus_LV_3834-15_0_4_node_16 | 0.4 | n |  | TRUE
20 | bus_LV_3834-15_0_4_node_13 | 0.4 | n |  | TRUE
21 | bus_LV_3834-15_0_4_node_14 | 0.4 | n |  | TRUE
22 | bus_LV_3834-15_0_4_node_35 | 0.4 | n |  | TRUE
23 | bus_LV_3834-15_0_4_node_36 | 0.4 | n |  | TRUE
24 | bus_LV_3834-15_0_4_node_17 | 0.4 | n |  | TRUE
25 | bus_LV_3834-15_0_4_node_18 | 0.4 | n |  | TRUE
26 | bus_LV_3834-15_0_4_node_19 | 0.4 | n |  | TRUE
27 | bus_LV_3834-15_0_4_node_20 | 0.4 | n |  | TRUE
28 | bus_LV_3834-15_0_4_node_21 | 0.4 | n |  | TRUE
29 | bus_LV_3834-15_0_4_node_79 | 0.4 | n |  | TRUE
30 | bus_LV_3834-15_0_4_node_78 | 0.4 | n |  | TRUE
31 | bus_LV_3834-15_0_4_node_25 | 0.4 | n |  | TRUE
32 | bus_LV_3834-15_0_4_node_27 | 0.4 | n |  | TRUE
33 | bus_LV_3834-15_0_4_node_28 | 0.4 | n |  | TRUE
34 | bus_LV_3834-15_0_4_node_38 | 0.4 | n |  | TRUE
35 | bus_LV_3834-15_0_4_node_37 | 0.4 | n |  | TRUE
36 | bus_LV_3834-15_0_4_node_39 | 0.4 | n |  | TRUE
37 | bus_LV_3834-15_0_4_node_34 | 0.4 | n |  | TRUE
38 | bus_LV_3834-15_0_4_node_40 | 0.4 | n |  | TRUE
39 | bus_LV_3834-15_0_4_node_29 | 0.4 | n |  | TRUE
40 | bus_LV_3834-15_0_4_node_30 | 0.4 | n |  | TRUE
41 | bus_LV_3834-15_0_4_node_31 | 0.4 | n |  | TRUE
42 | bus_LV_3834-15_0_4_node_32 | 0.4 | n |  | TRUE
43 | bus_LV_3834-15_0_4_node_33 | 0.4 | n |  | TRUE
44 | bus_LV_3834-15_0_4_node_51 | 0.4 | n |  | TRUE
45 | bus_LV_3834-15_0_4_node_55 | 0.4 | n |  | TRUE
46 | bus_LV_3834-15_0_4_node_52 | 0.4 | n |  | TRUE
47 | bus_LV_3834-15_0_4_node_75 | 0.4 | n |  | TRUE
48 | bus_LV_3834-15_0_4_node_53 | 0.4 | n |  | TRUE
49 | bus_LV_3834-15_0_4_node_41 | 0.4 | n |  | TRUE
50 | bus_LV_3834-15_0_4_node_42 | 0.4 | n |  | TRUE
51 | bus_LV_3834-15_0_4_node_43 | 0.4 | n |  | TRUE
52 | bus_LV_3834-15_0_4_node_44 | 0.4 | n |  | TRUE
53 | bus_LV_3834-15_0_4_node_45 | 0.4 | n |  | TRUE
54 | bus_LV_3834-15_0_4_node_48 | 0.4 | n |  | TRUE
55 | bus_LV_3834-15_0_4_node_46 | 0.4 | n |  | TRUE
56 | bus_LV_3834-15_0_4_node_49 | 0.4 | n |  | TRUE
57 | bus_LV_3834-15_0_4_node_50 | 0.4 | n |  | TRUE
58 | bus_LV_3834-15_0_4_node_60 | 0.4 | n |  | TRUE
59 | bus_LV_3834-15_0_4_node_57 | 0.4 | n |  | TRUE
60 | bus_LV_3834-15_0_4_node_66 | 0.4 | n |  | TRUE
61 | bus_LV_3834-15_0_4_node_58 | 0.4 | n |  | TRUE
62 | bus_LV_3834-15_0_4_node_73 | 0.4 | n |  | TRUE
63 | bus_LV_3834-15_0_4_node_54 | 0.4 | n |  | TRUE
64 | bus_LV_3834-15_0_4_node_56 | 0.4 | n |  | TRUE
65 | bus_LV_3834-15_0_4_node_61 | 0.4 | n |  | TRUE
66 | bus_LV_3834-15_0_4_node_62 | 0.4 | n |  | TRUE
67 | bus_LV_3834-15_0_4_node_59 | 0.4 | n |  | TRUE
68 | bus_LV_3834-15_0_4_node_65 | 0.4 | n |  | TRUE
69 | bus_LV_3834-15_0_4_node_71 | 0.4 | n |  | TRUE
70 | bus_LV_3834-15_0_4_node_64 | 0.4 | n |  | TRUE
71 | bus_LV_3834-15_0_4_node_63 | 0.4 | n |  | TRUE
72 | bus_LV_3834-15_0_4_node_67 | 0.4 | n |  | TRUE
73 | bus_LV_3834-15_0_4_node_69 | 0.4 | n |  | TRUE
74 | bus_LV_3834-15_0_4_node_68 | 0.4 | n |  | TRUE
75 | bus_LV_3834-15_0_4_node_70 | 0.4 | n |  | TRUE
76 | bus_LV_3834-15_0_4_node_74 | 0.4 | n |  | TRUE
77 | bus_LV_3834-15_0_4_node_92 | 0.4 | n |  | TRUE
78 | bus_LV_3834-15_0_4_node_83 | 0.4 | n |  | TRUE
79 | bus_LV_3834-15_0_4_node_84 | 0.4 | n |  | TRUE
80 | bus_LV_3834-15_0_4_node_85 | 0.4 | n |  | TRUE
81 | bus_LV_3834-15_0_4_node_86 | 0.4 | n |  | TRUE
82 | bus_LV_3834-15_0_4_node_87 | 0.4 | n |  | TRUE
83 | bus_LV_3834-15_0_4_node_88 | 0.4 | n |  | TRUE
84 | bus_LV_3834-15_0_4_node_89 | 0.4 | n |  | TRUE
85 | bus_MV_59_0_node_84 | 20 | n |  | TRUE

## load
| name | bus | p_mw | q_mvar | const_z_percent | const_i_percent | sn_mva | scaling | in_service | type
0 | LV_3834-15_0_4_load_0 | 0 | 0.0036139 | 0.00090574 | 0 | 0 |  | 1 | TRUE | wye
1 | LV_3834-15_0_4_load_1 | 1 | 0.0034502 | 0.00086471 | 0 | 0 |  | 1 | TRUE | wye
2 | LV_3834-15_0_4_load_5 | 3 | 0.009888 | 0.0024782 | 0 | 0 |  | 1 | TRUE | wye
3 | LV_3834-15_0_4_load_6 | 4 | 0.0092877 | 0.0023277 | 0 | 0 |  | 1 | TRUE | wye
4 | LV_3834-15_0_4_load_76 | 5 | 0.0048676 | 0.0012199 | 0 | 0 |  | 1 | TRUE | wye
5 | LV_3834-15_0_4_load_77 | 7 | 0.0016036 | 0.0004019 | 0 | 0 |  | 1 | TRUE | wye
6 | LV_3834-15_0_4_load_82 | 9 | 0.0032199 | 0.00080698 | 0 | 0 |  | 1 | TRUE | wye
7 | LV_3834-15_0_4_load_7 | 10 | 0.0066845 | 0.0016753 | 0 | 0 |  | 1 | TRUE | wye
8 | LV_3834-15_0_4_load_8 | 11 | 0.002496 | 0.00062555 | 0 | 0 |  | 1 | TRUE | wye
9 | LV_3834-15_0_4_load_9 | 12 | 0.0015627 | 0.00039166 | 0 | 0 |  | 1 | TRUE | wye
10 | LV_3834-15_0_4_load_26 | 13 | 0.0076472 | 0.0019166 | 0 | 0 |  | 1 | TRUE | wye
11 | LV_3834-15_0_4_load_10 | 14 | 0.0087813 | 0.0022008 | 0 | 0 |  | 1 | TRUE | wye
12 | LV_3834-15_0_4_load_11 | 15 | 0.0086646 | 0.0021716 | 0 | 0 |  | 1 | TRUE | wye
13 | LV_3834-15_0_4_load_24 | 16 | 0.0020126 | 0.00050442 | 0 | 0 |  | 1 | TRUE | wye
14 | LV_3834-15_0_4_load_15 | 17 | 0.0023137 | 0.00057986 | 0 | 0 |  | 1 | TRUE | wye
15 | LV_3834-15_0_4_load_12 | 18 | 0.0074538 | 0.0018681 | 0 | 0 |  | 1 | TRUE | wye
16 | LV_3834-15_0_4_load_16 | 19 | 0.002209 | 0.00055362 | 0 | 0 |  | 1 | TRUE | wye
17 | LV_3834-15_0_4_load_13 | 20 | 0.0030882 | 0.00077397 | 0 | 0 |  | 1 | TRUE | wye
18 | LV_3834-15_0_4_load_14 | 21 | 0.00398 | 0.00099749 | 0 | 0 |  | 1 | TRUE | wye
19 | LV_3834-15_0_4_load_35 | 22 | 0.0027285 | 0.00068382 | 0 | 0 |  | 1 | TRUE | wye
20 | LV_3834-15_0_4_load_36 | 23 | 0.0015336 | 0.00038435 | 0 | 0 |  | 1 | TRUE | wye
21 | LV_3834-15_0_4_load_17 | 24 | 0.0084611 | 0.0021206 | 0 | 0 |  | 1 | TRUE | wye
22 | LV_3834-15_0_4_load_18 | 25 | 0.0021107 | 0.000529 | 0 | 0 |  | 1 | TRUE | wye
23 | LV_3834-15_0_4_load_19 | 26 | 0.0026814 | 0.00067203 | 0 | 0 |  | 1 | TRUE | wye
24 | LV_3834-15_0_4_load_20 | 27 | 0.0043571 | 0.001092 | 0 | 0 |  | 1 | TRUE | wye
25 | LV_3834-15_0_4_load_21 | 28 | 0.0038335 | 0.00096078 | 0 | 0 |  | 1 | TRUE | wye
26 | LV_3834-15_0_4_load_79 | 29 | 0.0015925 | 0.00039913 | 0 | 0 |  | 1 | TRUE | wye
27 | LV_3834-15_0_4_load_78 | 30 | 0.0017381 | 0.0004356 | 0 | 0 |  | 1 | TRUE | wye
28 | LV_3834-15_0_4_load_28 | 33 | 0.002072 | 0.00051929 | 0 | 0 |  | 1 | TRUE | wye
29 | LV_3834-15_0_4_load_38 | 34 | 0.0018185 | 0.00045576 | 0 | 0 |  | 1 | TRUE | wye
30 | LV_3834-15_0_4_load_37 | 35 | 0.0008511 | 0.0002133 | 0 | 0 |  | 1 | TRUE | wye
31 | LV_3834-15_0_4_load_39 | 36 | 0.0020035 | 0.00050214 | 0 | 0 |  | 1 | TRUE | wye
32 | LV_3834-15_0_4_load_34 | 37 | 0.0013821 | 0.00034639 | 0 | 0 |  | 1 | TRUE | wye
33 | LV_3834-15_0_4_load_40 | 38 | 0.0016649 | 0.00041727 | 0 | 0 |  | 1 | TRUE | wye
34 | LV_3834-15_0_4_load_29 | 39 | 0.0025419 | 0.00063706 | 0 | 0 |  | 1 | TRUE | wye
35 | LV_3834-15_0_4_load_30 | 40 | 0.0026047 | 0.00065279 | 0 | 0 |  | 1 | TRUE | wye
36 | LV_3834-15_0_4_load_51 | 44 | 0.0008707 | 0.00021822 | 0 | 0 |  | 1 | TRUE | wye
37 | LV_3834-15_0_4_load_55 | 45 | 0.0017903 | 0.00044869 | 0 | 0 |  | 1 | TRUE | wye
38 | LV_3834-15_0_4_load_52 | 46 | 0.0012261 | 0.0003073 | 0 | 0 |  | 1 | TRUE | wye
39 | LV_3834-15_0_4_load_53 | 48 | 0.0017578 | 0.00044054 | 0 | 0 |  | 1 | TRUE | wye
40 | LV_3834-15_0_4_load_41 | 49 | 0.002343 | 0.00058722 | 0 | 0 |  | 1 | TRUE | wye
41 | LV_3834-15_0_4_load_43 | 51 | 0.0017622 | 0.00044166 | 0 | 0 |  | 1 | TRUE | wye
42 | LV_3834-15_0_4_load_44 | 52 | 0.00078698 | 0.00019723 | 0 | 0 |  | 1 | TRUE | wye
43 | LV_3834-15_0_4_load_48 | 54 | 0.0013444 | 0.00033695 | 0 | 0 |  | 1 | TRUE | wye
44 | LV_3834-15_0_4_load_46 | 55 | 0.00066442 | 0.00016652 | 0 | 0 |  | 1 | TRUE | wye
45 | LV_3834-15_0_4_load_49 | 56 | 0.0055896 | 0.0014009 | 0 | 0 |  | 1 | TRUE | wye
46 | LV_3834-15_0_4_load_60 | 58 | 0.0026966 | 0.00067583 | 0 | 0 |  | 1 | TRUE | wye
47 | LV_3834-15_0_4_load_57 | 59 | 0.0024588 | 0.00061622 | 0 | 0 |  | 1 | TRUE | wye
48 | LV_3834-15_0_4_load_66 | 60 | 0.0032783 | 0.00082162 | 0 | 0 |  | 1 | TRUE | wye
49 | LV_3834-15_0_4_load_58 | 61 | 0.0035242 | 0.00088324 | 0 | 0 |  | 1 | TRUE | wye
50 | LV_3834-15_0_4_load_73 | 62 | 0.0020312 | 0.00050908 | 0 | 0 |  | 1 | TRUE | wye
51 | LV_3834-15_0_4_load_54 | 63 | 0.0015009 | 0.00037615 | 0 | 0 |  | 1 | TRUE | wye
52 | LV_3834-15_0_4_load_56 | 64 | 0.0017731 | 0.00044438 | 0 | 0 |  | 1 | TRUE | wye
53 | LV_3834-15_0_4_load_61 | 65 | 0.0019676 | 0.00049313 | 0 | 0 |  | 1 | TRUE | wye
54 | LV_3834-15_0_4_load_62 | 66 | 0.0012044 | 0.00030186 | 0 | 0 |  | 1 | TRUE | wye
55 | LV_3834-15_0_4_load_71 | 69 | 0.00076541 | 0.00019183 | 0 | 0 |  | 1 | TRUE | wye
56 | LV_3834-15_0_4_load_63 | 71 | 0.0011162 | 0.00027975 | 0 | 0 |  | 1 | TRUE | wye
57 | LV_3834-15_0_4_load_67 | 72 | 0.014319 | 0.0035887 | 0 | 0 |  | 1 | TRUE | wye
58 | LV_3834-15_0_4_load_69 | 73 | 0.00096539 | 0.00024195 | 0 | 0 |  | 1 | TRUE | wye
59 | LV_3834-15_0_4_load_68 | 74 | 0.0012082 | 0.0003028 | 0 | 0 |  | 1 | TRUE | wye
60 | LV_3834-15_0_4_load_70 | 75 | 0.0028164 | 0.00070585 | 0 | 0 |  | 1 | TRUE | wye
61 | LV_3834-15_0_4_load_74 | 76 | 0.00094218 | 0.00023613 | 0 | 0 |  | 1 | TRUE | wye
62 | LV_3834-15_0_4_load_92 | 77 | 0.0069202 | 0.0017344 | 0 | 0 |  | 1 | TRUE | wye
63 | LV_3834-15_0_4_load_83 | 78 | 0.0023516 | 0.00058937 | 0 | 0 |  | 1 | TRUE | wye
64 | LV_3834-15_0_4_load_84 | 79 | 0.0065085 | 0.0016312 | 0 | 0 |  | 1 | TRUE | wye
65 | LV_3834-15_0_4_load_85 | 80 | 0.0035122 | 0.00088023 | 0 | 0 |  | 1 | TRUE | wye
66 | LV_3834-15_0_4_load_86 | 81 | 0.0058289 | 0.0014609 | 0 | 0 |  | 1 | TRUE | wye
67 | LV_3834-15_0_4_load_87 | 82 | 0.0037287 | 0.00093449 | 0 | 0 |  | 1 | TRUE | wye
68 | LV_3834-15_0_4_load_88 | 83 | 0.002712 | 0.0006797 | 0 | 0 |  | 1 | TRUE | wye
69 | LV_3834-15_0_4_load_89 | 84 | 0.0015928 | 0.0003992 | 0 | 0 |  | 1 | TRUE | wye

## ext_grid
| name | bus | vm_pu | va_degree | slack_weight | in_service
0 |  | 14 | 1 | 0 | 1 | TRUE

## line
| name | std_type | from_bus | to_bus | length_km | r_ohm_per_km | x_ohm_per_km | c_nf_per_km | g_us_per_km | max_i_ka | df | parallel | type | in_service
0 | LV_3834-15_0_4_line_0 | NAYY 4x150 SE | 0 | 1 | 0.029871 | 0.208 | 0.08 | 261 | 0 | 0.27 | 1 | 1 | cs | TRUE
1 | LV_3834-15_0_4_line_1 | NAYY 4x150 SE | 1 | 2 | 0.03757 | 0.208 | 0.08 | 261 | 0 | 0.27 | 1 | 1 | cs | TRUE
2 | LV_3834-15_0_4_line_2 | NAYY 4x150 SE | 2 | 3 | 0.020291 | 0.208 | 0.08 | 261 | 0 | 0.27 | 1 | 1 | cs | TRUE
3 | LV_3834-15_0_4_line_3 | NAYY 4x150 SE | 2 | 4 | 0.016876 | 0.208 | 0.08 | 261 | 0 | 0.27 | 1 | 1 | cs | TRUE
4 | LV_3834-15_0_4_line_4 | NAYY 4x150 SE | 3 | 5 | 0.015718 | 0.208 | 0.08 | 261 | 0 | 0.27 | 1 | 1 | cs | TRUE
5 | LV_3834-15_0_4_line_5 | NAYY 4x150 SE | 4 | 6 | 0.019799 | 0.208 | 0.08 | 261 | 0 | 0.27 | 1 | 1 | cs | TRUE
6 | LV_3834-15_0_4_line_6 | NAYY 4x150 SE | 5 | 7 | 0.00579 | 0.208 | 0.08 | 261 | 0 | 0.27 | 1 | 1 | cs | TRUE
7 | LV_3834-15_0_4_line_7 | NAYY 4x150 SE | 6 | 8 | 0.050351 | 0.208 | 0.08 | 261 | 0 | 0.27 | 1 | 1 | cs | TRUE
8 | LV_3834-15_0_4_line_8 | NAYY 4x150 SE | 6 | 9 | 0.0093069 | 0.208 | 0.08 | 261 | 0 | 0.27 | 1 | 1 | cs | TRUE
9 | LV_3834-15_0_4_line_9 | NAYY 4x150 SE | 7 | 30 | 0.014288 | 0.208 | 0.08 | 261 | 0 | 0.27 | 1 | 1 | cs | TRUE
10 | LV_3834-15_0_4_line_10 | NAYY 4x150 SE | 8 | 77 | 0.022771 | 0.208 | 0.08 | 261 | 0 | 0.27 | 1 | 1 | cs | TRUE
11 | LV_3834-15_0_4_line_11 | NAYY 4x150 SE | 9 | 78 | 0.0076689 | 0.208 | 0.08 | 261 | 0 | 0.27 | 1 | 1 | cs | TRUE
12 | LV_3834-15_0_4_line_12 | NAYY 4x150 SE | 10 | 11 | 0.016073 | 0.208 | 0.08 | 261 | 0 | 0.27 | 1 | 2 | cs | TRUE
13 | LV_3834-15_0_4_line_13 | NAYY 4x150 SE | 10 | 12 | 0.0059098 | 0.208 | 0.08 | 261 | 0 | 0.27 | 1 | 1 | cs | TRUE
14 | LV_3834-15_0_4_line_14 | NAYY 4x150 SE | 10 | 13 | 0.065373 | 0.208 | 0.08 | 261 | 0 | 0.27 | 1 | 2 | cs | TRUE
15 | LV_3834-15_0_4_line_15 | NAYY 4x150 SE | 11 | 14 | 0.0099387 | 0.208 | 0.08 | 261 | 0 | 0.27 | 1 | 2 | cs | TRUE
16 | LV_3834-15_0_4_line_16 | NAYY 4x150 SE | 12 | 15 | 0.017699 | 0.208 | 0.08 | 261 | 0 | 0.27 | 1 | 1 | cs | TRUE
17 | LV_3834-15_0_4_line_17 | NAYY 4x150 SE | 13 | 16 | 0.061564 | 0.208 | 0.08 | 261 | 0 | 0.27 | 1 | 2 | cs | TRUE
18 | LV_3834-15_0_4_line_18 | NAYY 4x150 SE | 14 | 17 | 0.021493 | 0.208 | 0.08 | 261 | 0 | 0.27 | 1 | 2 | cs | TRUE
19 | LV_3834-15_0_4_line_19 | NAYY 4x150 SE | 15 | 18 | 0.016708 | 0.208 | 0.08 | 261 | 0 | 0.27 | 1 | 1 | cs | TRUE
20 | LV_3834-15_0_4_line_20 | NAYY 4x150 SE | 16 | 31 | 0.066709 | 0.208 | 0.08 | 261 | 0 | 0.27 | 1 | 2 | cs | TRUE
21 | LV_3834-15_0_4_line_21 | NAYY 4x150 SE | 17 | 19 | 0.019106 | 0.208 | 0.08 | 261 | 0 | 0.27 | 1 | 2 | cs | TRUE
22 | LV_3834-15_0_4_line_22 | NAYY 4x150 SE | 19 | 24 | 0.011157 | 0.208 | 0.08 | 261 | 0 | 0.27 | 1 | 1 | cs | TRUE
23 | LV_3834-15_0_4_line_23 | NAYY 4x150 SE | 20 | 21 | 0.13929 | 0.208 | 0.08 | 261 | 0 | 0.27 | 1 | 1 | cs | TRUE
24 | LV_3834-15_0_4_line_24 | NAYY 4x150 SE | 21 | 22 | 0.037671 | 0.208 | 0.08 | 261 | 0 | 0.27 | 1 | 1 | cs | TRUE
25 | LV_3834-15_0_4_line_25 | NAYY 4x150 SE | 22 | 23 | 0.011556 | 0.208 | 0.08 | 261 | 0 | 0.27 | 1 | 1 | cs | TRUE
26 | LV_3834-15_0_4_line_26 | NAYY 4x150 SE | 23 | 35 | 0.010147 | 0.208 | 0.08 | 261 | 0 | 0.27 | 1 | 1 | cs | TRUE
27 | LV_3834-15_0_4_line_27 | NAYY 4x150 SE | 24 | 25 | 0.0079869 | 0.208 | 0.08 | 261 | 0 | 0.27 | 1 | 1 | cs | TRUE
28 | LV_3834-15_0_4_line_28 | NAYY 4x150 SE | 25 | 26 | 0.018655 | 0.208 | 0.08 | 261 | 0 | 0.27 | 1 | 1 | cs | TRUE
29 | LV_3834-15_0_4_line_29 | NAYY 4x150 SE | 26 | 27 | 0.018966 | 0.208 | 0.08 | 261 | 0 | 0.27 | 1 | 1 | cs | TRUE
30 | LV_3834-15_0_4_line_30 | NAYY 4x150 SE | 27 | 28 | 0.018054 | 0.208 | 0.08 | 261 | 0 | 0.27 | 1 | 1 | cs | TRUE
31 | LV_3834-15_0_4_line_31 | NAYY 4x150 SE | 28 | 29 | 0.080342 | 0.208 | 0.08 | 261 | 0 | 0.27 | 1 | 1 | cs | TRUE
32 | LV_3834-15_0_4_line_32 | NAYY 4x150 SE | 29 | 30 | 0.0038248 | 0.208 | 0.08 | 261 | 0 | 0.27 | 1 | 1 | cs | TRUE
33 | LV_3834-15_0_4_line_33 | NAYY 4x150 SE | 31 | 32 | 0.043032 | 0.208 | 0.08 | 261 | 0 | 0.27 | 1 | 2 | cs | TRUE
34 | LV_3834-15_0_4_line_34 | NAYY 4x150 SE | 31 | 33 | 0.021046 | 0.208 | 0.08 | 261 | 0 | 0.27 | 1 | 1 | cs | TRUE
35 | LV_3834-15_0_4_line_35 | NAYY 4x150 SE | 32 | 34 | 0.023204 | 0.208 | 0.08 | 261 | 0 | 0.27 | 1 | 2 | cs | TRUE
36 | LV_3834-15_0_4_line_36 | NAYY 4x150 SE | 32 | 35 | 0.046726 | 0.208 | 0.08 | 261 | 0 | 0.27 | 1 | 1 | cs | TRUE
37 | LV_3834-15_0_4_line_37 | NAYY 4x150 SE | 33 | 36 | 0.023741 | 0.208 | 0.08 | 261 | 0 | 0.27 | 1 | 1 | cs | TRUE
38 | LV_3834-15_0_4_line_38 | NAYY 4x150 SE | 34 | 37 | 0.0024134 | 0.208 | 0.08 | 261 | 0 | 0.27 | 1 | 2 | cs | TRUE
39 | LV_3834-15_0_4_line_39 | NAYY 4x150 SE | 36 | 38 | 0.025921 | 0.208 | 0.08 | 261 | 0 | 0.27 | 1 | 1 | cs | TRUE
40 | LV_3834-15_0_4_line_40 | NAYY 4x150 SE | 37 | 41 | 0.010158 | 0.208 | 0.08 | 261 | 0 | 0.27 | 1 | 2 | cs | TRUE
41 | LV_3834-15_0_4_line_41 | NAYY 4x150 SE | 38 | 49 | 0.059705 | 0.208 | 0.08 | 261 | 0 | 0.27 | 1 | 1 | cs | TRUE
42 | LV_3834-15_0_4_line_42 | NAYY 4x150 SE | 39 | 40 | 0.023649 | 0.208 | 0.08 | 261 | 0 | 0.27 | 1 | 1 | cs | TRUE
43 | LV_3834-15_0_4_line_43 | NAYY 4x150 SE | 39 | 41 | 0.016294 | 0.208 | 0.08 | 261 | 0 | 0.27 | 1 | 1 | cs | TRUE
44 | LV_3834-15_0_4_line_44 | NAYY 4x150 SE | 40 | 42 | 0.097973 | 0.208 | 0.08 | 261 | 0 | 0.27 | 1 | 1 | cs | TRUE
45 | LV_3834-15_0_4_line_45 | NAYY 4x150 SE | 41 | 43 | 0.015786 | 0.208 | 0.08 | 261 | 0 | 0.27 | 1 | 2 | cs | TRUE
46 | LV_3834-15_0_4_line_46 | NAYY 4x150 SE | 42 | 44 | 0.075485 | 0.208 | 0.08 | 261 | 0 | 0.27 | 1 | 1 | cs | TRUE
47 | LV_3834-15_0_4_line_47 | NAYY 4x150 SE | 43 | 45 | 0.016475 | 0.208 | 0.08 | 261 | 0 | 0.27 | 1 | 1 | cs | TRUE
48 | LV_3834-15_0_4_line_48 | NAYY 4x150 SE | 43 | 46 | 0.034931 | 0.208 | 0.08 | 261 | 0 | 0.27 | 1 | 2 | cs | TRUE
49 | LV_3834-15_0_4_line_49 | NAYY 4x150 SE | 44 | 47 | 0.11036 | 0.208 | 0.08 | 261 | 0 | 0.27 | 1 | 1 | cs | TRUE
50 | LV_3834-15_0_4_line_50 | NAYY 4x150 SE | 46 | 48 | 0.014218 | 0.208 | 0.08 | 261 | 0 | 0.27 | 1 | 2 | cs | TRUE
51 | LV_3834-15_0_4_line_51 | NAYY 4x150 SE | 47 | 62 | 0.050598 | 0.208 | 0.08 | 261 | 0 | 0.27 | 1 | 1 | cs | TRUE
52 | LV_3834-15_0_4_line_52 | NAYY 4x150 SE | 48 | 63 | 0.0018169 | 0.208 | 0.08 | 261 | 0 | 0.27 | 1 | 2 | cs | TRUE
53 | LV_3834-15_0_4_line_53 | NAYY 4x150 SE | 49 | 50 | 0.016103 | 0.208 | 0.08 | 261 | 0 | 0.27 | 1 | 1 | cs | TRUE
54 | LV_3834-15_0_4_line_54 | NAYY 4x150 SE | 50 | 51 | 0.040155 | 0.208 | 0.08 | 261 | 0 | 0.27 | 1 | 1 | cs | TRUE
55 | LV_3834-15_0_4_line_55 | NAYY 4x150 SE | 50 | 52 | 0.0051013 | 0.208 | 0.08 | 261 | 0 | 0.27 | 1 | 1 | cs | TRUE
56 | LV_3834-15_0_4_line_56 | NAYY 4x150 SE | 51 | 53 | 0.15117 | 0.208 | 0.08 | 261 | 0 | 0.27 | 1 | 1 | cs | TRUE
57 | LV_3834-15_0_4_line_57 | NAYY 4x150 SE | 52 | 54 | 0.01317 | 0.208 | 0.08 | 261 | 0 | 0.27 | 1 | 1 | cs | TRUE
58 | LV_3834-15_0_4_line_58 | NAYY 4x150 SE | 53 | 55 | 0.13047 | 0.208 | 0.08 | 261 | 0 | 0.27 | 1 | 1 | cs | TRUE
59 | LV_3834-15_0_4_line_59 | NAYY 4x150 SE | 54 | 56 | 0.01885 | 0.208 | 0.08 | 261 | 0 | 0.27 | 1 | 1 | cs | TRUE
60 | LV_3834-15_0_4_line_60 | NAYY 4x150 SE | 57 | 58 | 0.016237 | 0.208 | 0.08 | 261 | 0 | 0.27 | 1 | 1 | cs | TRUE
61 | LV_3834-15_0_4_line_61 | NAYY 4x150 SE | 57 | 59 | 0.050843 | 0.208 | 0.08 | 261 | 0 | 0.27 | 1 | 1 | cs | TRUE
62 | LV_3834-15_0_4_line_62 | NAYY 4x150 SE | 58 | 60 | 0.015457 | 0.208 | 0.08 | 261 | 0 | 0.27 | 1 | 1 | cs | TRUE
63 | LV_3834-15_0_4_line_63 | NAYY 4x150 SE | 59 | 61 | 0.034206 | 0.208 | 0.08 | 261 | 0 | 0.27 | 1 | 1 | cs | TRUE
64 | LV_3834-15_0_4_line_64 | NAYY 4x150 SE | 60 | 72 | 0.0077296 | 0.208 | 0.08 | 261 | 0 | 0.27 | 1 | 1 | cs | TRUE
65 | LV_3834-15_0_4_line_65 | NAYY 4x150 SE | 61 | 67 | 0.057394 | 0.208 | 0.08 | 261 | 0 | 0.27 | 1 | 1 | cs | TRUE
66 | LV_3834-15_0_4_line_66 | NAYY 4x150 SE | 62 | 76 | 0.02948 | 0.208 | 0.08 | 261 | 0 | 0.27 | 1 | 1 | cs | TRUE
67 | LV_3834-15_0_4_line_67 | NAYY 4x150 SE | 63 | 64 | 0.020557 | 0.208 | 0.08 | 261 | 0 | 0.27 | 1 | 2 | cs | TRUE
68 | LV_3834-15_0_4_line_68 | NAYY 4x150 SE | 64 | 65 | 0.0020633 | 0.208 | 0.08 | 261 | 0 | 0.27 | 1 | 2 | cs | TRUE
69 | LV_3834-15_0_4_line_69 | NAYY 4x150 SE | 65 | 66 | 0.025258 | 0.208 | 0.08 | 261 | 0 | 0.27 | 1 | 2 | cs | TRUE
70 | LV_3834-15_0_4_line_70 | NAYY 4x150 SE | 66 | 71 | 0.00041487 | 0.208 | 0.08 | 261 | 0 | 0.27 | 1 | 2 | cs | TRUE
71 | LV_3834-15_0_4_line_71 | NAYY 4x150 SE | 67 | 68 | 0.013456 | 0.208 | 0.08 | 261 | 0 | 0.27 | 1 | 1 | cs | TRUE
72 | LV_3834-15_0_4_line_72 | NAYY 4x150 SE | 68 | 69 | 0.11697 | 0.208 | 0.08 | 261 | 0 | 0.27 | 1 | 1 | cs | TRUE
73 | LV_3834-15_0_4_line_73 | NAYY 4x150 SE | 68 | 70 | 0.003679 | 0.208 | 0.08 | 261 | 0 | 0.27 | 1 | 2 | cs | TRUE
74 | LV_3834-15_0_4_line_74 | NAYY 4x150 SE | 69 | 73 | 0.0050421 | 0.208 | 0.08 | 261 | 0 | 0.27 | 1 | 1 | cs | TRUE
75 | LV_3834-15_0_4_line_75 | NAYY 4x150 SE | 70 | 71 | 0.057046 | 0.208 | 0.08 | 261 | 0 | 0.27 | 1 | 2 | cs | TRUE
76 | LV_3834-15_0_4_line_76 | NAYY 4x150 SE | 73 | 74 | 0.024163 | 0.208 | 0.08 | 261 | 0 | 0.27 | 1 | 1 | cs | TRUE
77 | LV_3834-15_0_4_line_77 | NAYY 4x150 SE | 74 | 75 | 0.00073812 | 0.208 | 0.08 | 261 | 0 | 0.27 | 1 | 1 | cs | TRUE
78 | LV_3834-15_0_4_line_78 | NAYY 4x150 SE | 78 | 79 | 0.0077481 | 0.208 | 0.08 | 261 | 0 | 0.27 | 1 | 1 | cs | TRUE
79 | LV_3834-15_0_4_line_79 | NAYY 4x150 SE | 79 | 80 | 9.0797e-05 | 0.208 | 0.08 | 261 | 0 | 0.27 | 1 | 1 | cs | TRUE
80 | LV_3834-15_0_4_line_80 | NAYY 4x150 SE | 80 | 81 | 0.013947 | 0.208 | 0.08 | 261 | 0 | 0.27 | 1 | 1 | cs | TRUE
81 | LV_3834-15_0_4_line_81 | NAYY 4x150 SE | 81 | 82 | 0.0054739 | 0.208 | 0.08 | 261 | 0 | 0.27 | 1 | 1 | cs | TRUE
82 | LV_3834-15_0_4_line_82 | NAYY 4x150 SE | 82 | 83 | 0.0066535 | 0.208 | 0.08 | 261 | 0 | 0.27 | 1 | 1 | cs | TRUE
83 | LV_3834-15_0_4_line_83 | NAYY 4x150 SE | 83 | 84 | 3.9935e-05 | 0.208 | 0.08 | 261 | 0 | 0.27 | 1 | 1 | cs | TRUE

## trafo
| name | std_type | hv_bus | lv_bus | sn_mva | vn_hv_kv | vn_lv_kv | vk_percent | vkr_percent | pfe_kw | i0_percent | shift_degree | tap_side | tap_neutral | tap_min | tap_max | tap_step_percent | tap_step_degree | tap_pos | tap_phase_shifter | parallel | df | in_service
0 | LV_3834-15_0_4_trafo_10 | 0.25 MVA 20/0.4 kV | 85 | 14 | 0.25 | 20 | 0.4 | 6 | 1.44 | 0.8 | 0.32 | 150 | hv | 0 | -2 | 2 | 2.5 | 0 | 0 | FALSE | 1 | 1 | TRUE

## line_geodata
| x0 | y0 | x1 | y1 | x2 | y2 | x3 | y3 | x4 | y4 | x5 | y5 | x6 | y6 | x7 | y7 | x8 | y8 | x9 | y9 | x10 | y10 | x11 | y11 | x12 | y12 | x13 | y13
0 | 2730400.3048 | 1122187.4535 | 2730419.2417 | 1122186.1745 | 2730430.0925 | 1122185.238
1 | 2730467.5345 | 1122182.1455 | 2730456.4529 | 1122182.9628 | 2730430.0925 | 1122185.238
2 | 2730467.5345 | 1122182.1455 | 2730467.7368 | 1122191.3676 | 2730470.1483 | 1122196.1786 | 2730474.3571 | 1122200
3 | 2730467.5345 | 1122182.1455 | 2730484.1542 | 1122179.2149
4 | 2730474.3571 | 1122200 | 2730474.3632 | 1122200.0055 | 2730478.3983 | 1122203.2281 | 2730486.7359 | 1122209.6856
5 | 2730503.2226 | 1122174.0756 | 2730496.4638 | 1122176.5872 | 2730486.5249 | 1122178.7968 | 2730484.1542 | 1122179.2149
6 | 2730490.1703 | 1122214.32 | 2730487.1555 | 1122210.0106 | 2730486.7359 | 1122209.6856
7 | 2730503.2226 | 1122174.0756 | 2730518.8674 | 1122168.8091 | 2730549.9109 | 1122155.0241
8 | 2730503.2226 | 1122174.0756 | 2730508.6033 | 1122177.8721 | 2730511.02 | 1122179.1239
9 | 2730490.1703 | 1122214.32 | 2730492.1627 | 1122217.1681 | 2730497.1413 | 1122226.7663
10 | 2730549.9109 | 1122155.0241 | 2730552.752 | 1122161.3788 | 2730558.1242 | 1122165.5643 | 2730565.4319 | 1122170.8702
11 | 2730511.02 | 1122179.1239 | 2730517.8297 | 1122182.6511
12 | 2730332.8725 | 1122311.9173 | 2730316.8842 | 1122313.5664
13 | 2730311.0055 | 1122314.1727 | 2730316.8842 | 1122313.5664
14 | 2730323.6612 | 1122378.5876 | 2730316.8842 | 1122313.5664
15 | 2730332.8725 | 1122311.9173 | 2730342.7587 | 1122310.8976
16 | 2730311.0055 | 1122314.1727 | 2730300.87 | 1122315.2182 | 2730293.4913 | 1122316.6163
17 | 2730323.6612 | 1122378.5876 | 2730321.9367 | 1122389.158 | 2730323.3518 | 1122399.3958 | 2730320.7687 | 1122405.0554 | 2730300.7377 | 1122415.9209 | 2730295.2176 | 1122425.0531 | 2730294.769 | 1122425.7619
18 | 2730364.1385 | 1122308.6924 | 2730342.7587 | 1122310.8976
19 | 2730293.4913 | 1122316.6163 | 2730286.2749 | 1122317.9838 | 2730278.3724 | 1122319.5148 | 2730277.2215 | 1122320.1484
20 | 2730256.7836 | 1122478.6756 | 2730268.4195 | 1122471.4319 | 2730276.427 | 1122460.7187 | 2730278.9865 | 1122456.1483 | 2730284.7627 | 1122441.5733 | 2730294.769 | 1122425.7619
21 | 2730383.1434 | 1122306.7322 | 2730364.1385 | 1122308.6924
22 | 2730383.1434 | 1122306.7322 | 2730394.242 | 1122305.5874
23 | 2730073.4076 | 1122354.8221 | 2730073.2793 | 1122356.0753 | 2730075.1086 | 1122359.9841 | 2730077.6729 | 1122363.4417 | 2730083.1388 | 1122366.8616 | 2730094.4796 | 1122373.3432 | 2730174.7476 | 1122417.8229 | 2730191.8639 | 1122423.8167
24 | 2730228.7199 | 1122431.5602 | 2730208.7421 | 1122427.0606 | 2730192.306 | 1122423.9715 | 2730191.8639 | 1122423.8167
25 | 2730228.7199 | 1122431.5602 | 2730228.7199 | 1122431.5602 | 2730239.5505 | 1122435.5891
26 | 2730249.0079 | 1122439.2656 | 2730242.2671 | 1122436.5997 | 2730239.5505 | 1122435.5891
27 | 2730394.242 | 1122305.5874 | 2730402.1867 | 1122304.768
28 | 2730420.7436 | 1122302.854 | 2730402.1867 | 1122304.768
29 | 2730439.6094 | 1122300.9081 | 2730420.7436 | 1122302.854
30 | 2730439.6094 | 1122300.9081 | 2730457.5685 | 1122299.0557
31 | 2730498.9024 | 1122230.1615 | 2730457.5685 | 1122299.0557
32 | 2730497.1413 | 1122226.7663 | 2730498.9024 | 1122230.1615
33 | 2730256.7836 | 1122478.6756 | 2730266.6223 | 1122478.2203 | 2730273.8921 | 1122477.0425 | 2730280.9732 | 1122471.3686 | 2730286.8298 | 1122464.5231 | 2730291.6303 | 1122458.3553
34 | 2730256.7836 | 1122478.6756 | 2730235.772 | 1122479.8776
35 | 2730291.6303 | 1122458.3553 | 2730301.255 | 1122457.4507 | 2730308.728 | 1122452.9306 | 2730312.9414 | 1122450.6241
36 | 2730291.6303 | 1122458.3553 | 2730286.6663 | 1122455.6354 | 2730253.2983 | 1122440.9624 | 2730249.0079 | 1122439.2656
37 | 2730235.772 | 1122479.8776 | 2730235.178 | 1122479.9116 | 2730212.8362 | 1122485.9595
38 | 2730315.0584 | 1122449.4653 | 2730312.9414 | 1122450.6241
39 | 2730212.8362 | 1122485.9595 | 2730212.3862 | 1122486.0813 | 2730189.1413 | 1122496.4554
40 | 2730322.3823 | 1122442.606 | 2730317.5422 | 1122448.1057 | 2730315.0584 | 1122449.4653
41 | 2730137.5443 | 1122473.6059 | 2730143.6975 | 1122480.7893 | 2730150.0528 | 1122487.3306 | 2730160.0091 | 1122492.1704 | 2730171.0459 | 1122495.9104 | 2730179.0444 | 1122497.7948 | 2730189.1413 | 1122496.4554 | 2730189.1413 | 1122496.4554
42 | 2730329.2175 | 1122428.2442 | 2730330.0492 | 1122426.9376 | 2730330.7528 | 1122429.7325 | 2730332.5757 | 1122428.9156 | 2730340.6282 | 1122423.2849 | 2730346.552 | 1122418.8591
43 | 2730322.3823 | 1122442.606 | 2730323.1622 | 1122441.4997 | 2730323.7447 | 1122440.2447 | 2730323.8845 | 1122436.6229 | 2730329.2175 | 1122428.2442
44 | 2730438.2975 | 1122415.2384 | 2730433.9559 | 1122415.1448 | 2730422.6443 | 1122407.6846 | 2730410.445 | 1122404.1859 | 2730402.8943 | 1122403.356 | 2730395.1378 | 1122404.2007 | 2730387.5251 | 1122403.7475 | 2730379.4464 | 1122406.6533 | 2730370.6307 | 1122408.676 | 2730357.0554 | 1122411.3857 | 2730348.4538 | 1122417.4381 | 2730346.552 | 1122418.8591
45 | 2730322.3823 | 1122442.606 | 2730323.6399 | 1122445.4684 | 2730323.9857 | 1122450.5462 | 2730324.9718 | 1122453.8364 | 2730328.8111 | 1122455.398
46 | 2730438.2975 | 1122415.2384 | 2730445.2069 | 1122416.8217 | 2730450.3589 | 1122418.6897 | 2730454.8676 | 1122419.6208 | 2730461.0015 | 1122420.676 | 2730469.3439 | 1122422.357 | 2730474.3339 | 1122424.2214 | 2730480.9161 | 1122425.9534 | 2730486.0827 | 1122427.1434 | 2730489.6876 | 1122427.0544 | 2730493.3615 | 1122429.8467 | 2730498.538 | 1122431.2927 | 2730510.0032 | 1122432.3406 | 2730511.038 | 1122432.3629
47 | 2730328.8111 | 1122455.398 | 2730335.3922 | 1122452.1707 | 2730340.7445 | 1122452.6196 | 2730343.7094 | 1122455.0185
48 | 2730328.8111 | 1122455.398 | 2730323.7553 | 1122460.5262 | 2730317.8022 | 1122468.2702 | 2730315.3528 | 1122471.3086 | 2730312.9511 | 1122479.6517 | 2730312.0115 | 1122484.9464
49 | 2730585.3511 | 1122504.0726 | 2730569.4067 | 1122485.3707 | 2730564.6952 | 1122478.1084 | 2730561.9841 | 1122467.5312 | 2730554.9777 | 1122457.9287 | 2730547.7168 | 1122454.0471 | 2730542.6379 | 1122448.0778 | 2730539.4949 | 1122445.3525 | 2730534.9882 | 1122437.5386 | 2730530.6396 | 1122434.9096 | 2730525.6132 | 1122432.9442 | 2730521.0769 | 1122432.5795 | 2730511.038 | 1122432.3629
50 | 2730312.0115 | 1122484.9464 | 2730310.6919 | 1122489.9772 | 2730310.1775 | 1122498.9792
51 | 2730585.3511 | 1122504.0726 | 2730579.8965 | 1122503.7213 | 2730572.4958 | 1122500.2369 | 2730564.2874 | 1122497.002 | 2730560.0153 | 1122496.9098 | 2730557.1337 | 1122500.3057 | 2730546.6519 | 1122513.7559 | 2730545.2874 | 1122515.6697
52 | 2730310.1775 | 1122498.9792 | 2730310.1099 | 1122500.1609 | 2730310.0629 | 1122500.7924
53 | 2730123.732 | 1122468.5513 | 2730127.5061 | 1122467.7652 | 2730133.703 | 1122469.1216 | 2730137.5443 | 1122473.6059
54 | 2730123.732 | 1122468.5513 | 2730105.0362 | 1122443.1868 | 2730097.3953 | 1122439.1425
55 | 2730123.732 | 1122468.5513 | 2730119.7867 | 1122471.5576 | 2730119.7357 | 1122471.6892
56 | 2729973.6218 | 1122366.5201 | 2729991.5709 | 1122368.8627 | 2730020.8314 | 1122374.7509 | 2730023.8371 | 1122379.5633 | 2730036.7778 | 1122393.4513 | 2730047.2873 | 1122395.5341 | 2730056.4797 | 1122401.1022 | 2730077.8187 | 1122428.7805 | 2730097.3953 | 1122439.1425
57 | 2730119.7357 | 1122471.6892 | 2730118.8555 | 1122473.9615 | 2730118.636 | 1122476.9923 | 2730119.3834 | 1122480.622 | 2730121.5624 | 1122483.9622
58 | 2729973.6218 | 1122366.5201 | 2729964.4745 | 1122387.5721 | 2729964.3527 | 1122393.2403 | 2729966.3906 | 1122397.4982 | 2729972.2701 | 1122405.3745 | 2729986.0176 | 1122415.4658 | 2729994.2134 | 1122427.9173 | 2730005.7608 | 1122429.8111 | 2730026.4871 | 1122447.5912 | 2730034.5183 | 1122461.811
59 | 2730121.5624 | 1122483.9622 | 2730121.8406 | 1122484.3887 | 2730135.5113 | 1122496.6149
60 | 2730197.0156 | 1122529.5596 | 2730181.7593 | 1122535.1157
61 | 2730197.0156 | 1122529.5596 | 2730207.1971 | 1122538.9854 | 2730224.6607 | 1122550.5916 | 2730240.2501 | 1122554.1904
62 | 2730181.7593 | 1122535.1157 | 2730177.4126 | 1122536.6987 | 2730166.6996 | 1122538.2915
63 | 2730240.2501 | 1122554.1904 | 2730241.1812 | 1122554.4053 | 2730255.5207 | 1122556.3152 | 2730267.6803 | 1122563.4375 | 2730270.8847 | 1122566.8649
64 | 2730159.054 | 1122539.4282 | 2730166.6996 | 1122538.2915
65 | 2730317.1968 | 1122599.1511 | 2730308.3524 | 1122596.7924 | 2730299.6238 | 1122592.279 | 2730276.7298 | 1122573.117 | 2730270.8847 | 1122566.8649
66 | 2730545.2874 | 1122515.6697 | 2730534.9172 | 1122530.2147 | 2730526.9907 | 1122538.7072
67 | 2730310.0629 | 1122500.7924 | 2730309.5565 | 1122507.5876 | 2730309.9893 | 1122514.7131 | 2730308.8089 | 1122521.2114
68 | 2730308.4401 | 1122523.2415 | 2730308.4401 | 1122523.2415 | 2730308.8089 | 1122521.2114
69 | 2730308.4401 | 1122523.2415 | 2730308.627 | 1122534.9761 | 2730309.6683 | 1122545.0169 | 2730311.7384 | 1122547.7488
70 | 2730311.7384 | 1122547.7488 | 2730311.989 | 1122548.0795
71 | 2730317.1968 | 1122599.1511 | 2730330.1455 | 1122602.9437
72 | 2730330.1455 | 1122602.9437 | 2730359.0163 | 1122595.7046 | 2730376.0789 | 1122591.5357 | 2730379.1208 | 1122589.6443 | 2730384.798 | 1122580.3822 | 2730410.2712 | 1122531.418
73 | 2730330.1455 | 1122602.9437 | 2730330.6176 | 1122599.2957
74 | 2730410.2712 | 1122531.418 | 2730410.2712 | 1122531.418 | 2730410.8845 | 1122526.4133
75 | 2730330.6176 | 1122599.2957 | 2730331.1265 | 1122595.3705 | 2730331.5817 | 1122584.6282 | 2730328.0002 | 1122570.0295 | 2730319.9284 | 1122556.8685 | 2730314.3193 | 1122551.1547 | 2730311.989 | 1122548.0795
76 | 2730413.8233 | 1122502.43 | 2730410.8845 | 1122526.4133
77 | 2730413.9131 | 1122501.6973 | 2730413.8233 | 1122502.43
78 | 2730517.8297 | 1122182.6511 | 2730519.0413 | 1122183.2788 | 2730524.3493 | 1122186.8249
79 | 2730524.4248 | 1122186.8753 | 2730524.3493 | 1122186.8249
80 | 2730524.4248 | 1122186.8753 | 2730531.2182 | 1122191.4138 | 2730535.7278 | 1122195.0248
81 | 2730540.0006 | 1122198.4462 | 2730535.7278 | 1122195.0248
82 | 2730540.0006 | 1122198.4462 | 2730545.1943 | 1122202.605
83 | 2730545.2254 | 1122202.63 | 2730545.1943 | 1122202.605

## bus_geodata
| x | y | coords
0 | 2730400.3048 | 1122187.4535
1 | 2730430.0925 | 1122185.238
2 | 2730467.5345 | 1122182.1455
3 | 2730474.3571 | 1122200
4 | 2730484.1542 | 1122179.2149
5 | 2730486.7359 | 1122209.6856
6 | 2730503.2226 | 1122174.0756
7 | 2730490.1703 | 1122214.32
8 | 2730549.9109 | 1122155.0241
9 | 2730511.02 | 1122179.1239
10 | 2730316.8842 | 1122313.5664
11 | 2730332.8725 | 1122311.9173
12 | 2730311.0055 | 1122314.1727
13 | 2730323.6612 | 1122378.5876
14 | 2730342.7587 | 1122310.8976
15 | 2730293.4913 | 1122316.6163
16 | 2730294.769 | 1122425.7619
17 | 2730364.1385 | 1122308.6924
18 | 2730277.2215 | 1122320.1484
19 | 2730383.1434 | 1122306.7322
20 | 2730073.4076 | 1122354.8221
21 | 2730191.8639 | 1122423.8167
22 | 2730228.7199 | 1122431.5602
23 | 2730239.5505 | 1122435.5891
24 | 2730394.242 | 1122305.5874
25 | 2730402.1867 | 1122304.768
26 | 2730420.7436 | 1122302.854
27 | 2730439.6094 | 1122300.9081
28 | 2730457.5685 | 1122299.0557
29 | 2730498.9024 | 1122230.1615
30 | 2730497.1413 | 1122226.7663
31 | 2730256.7836 | 1122478.6756
32 | 2730291.6303 | 1122458.3553
33 | 2730235.772 | 1122479.8776
34 | 2730312.9414 | 1122450.6241
35 | 2730249.0079 | 1122439.2656
36 | 2730212.8362 | 1122485.9595
37 | 2730315.0584 | 1122449.4653
38 | 2730189.1413 | 1122496.4554
39 | 2730329.2175 | 1122428.2442
40 | 2730346.552 | 1122418.859
41 | 2730322.3823 | 1122442.606
42 | 2730438.2975 | 1122415.2384
43 | 2730328.8111 | 1122455.398
44 | 2730511.038 | 1122432.3629
45 | 2730343.7094 | 1122455.0185
46 | 2730312.0115 | 1122484.9464
47 | 2730585.3511 | 1122504.0726
48 | 2730310.1775 | 1122498.9792
49 | 2730137.5443 | 1122473.6059
50 | 2730123.732 | 1122468.5513
51 | 2730097.3953 | 1122439.1425
52 | 2730119.7357 | 1122471.6892
53 | 2729973.6218 | 1122366.5201
54 | 2730121.5624 | 1122483.9622
55 | 2730034.5183 | 1122461.811
56 | 2730135.5113 | 1122496.6149
57 | 2730197.0156 | 1122529.5596
58 | 2730181.7593 | 1122535.1157
59 | 2730240.2501 | 1122554.1904
60 | 2730166.6996 | 1122538.2915
61 | 2730270.8847 | 1122566.8649
62 | 2730545.2874 | 1122515.6697
63 | 2730310.0629 | 1122500.7924
64 | 2730308.8089 | 1122521.2114
65 | 2730308.4401 | 1122523.2415
66 | 2730311.7384 | 1122547.7488
67 | 2730317.1968 | 1122599.1511
68 | 2730330.1455 | 1122602.9437
69 | 2730410.2712 | 1122531.418
70 | 2730330.6176 | 1122599.2957
71 | 2730311.989 | 1122548.0794
72 | 2730159.054 | 1122539.4282
73 | 2730410.8845 | 1122526.4133
74 | 2730413.8233 | 1122502.43
75 | 2730413.9131 | 1122501.6973
76 | 2730526.9907 | 1122538.7072
77 | 2730565.4319 | 1122170.8702
78 | 2730517.8297 | 1122182.6511
79 | 2730524.3493 | 1122186.8249
80 | 2730524.4248 | 1122186.8753
81 | 2730535.7278 | 1122195.0248
82 | 2730540.0006 | 1122198.4462
83 | 2730545.1943 | 1122202.605
84 | 2730545.2254 | 1122202.63
85 | 2730636.3942 | 1122395.0844

## line_std_types
| c_nf_per_km | r_ohm_per_km | x_ohm_per_km | max_i_ka | type | q_mm2 | alpha | voltage_rating
NAYY 4x50 SE | 210 | 0.642 | 0.083 | 0.142 | cs | 50 | 0.00403 | LV
NAYY 4x120 SE | 264 | 0.225 | 0.08 | 0.242 | cs | 120 | 0.00403 | LV
NAYY 4x150 SE | 261 | 0.208 | 0.08 | 0.27 | cs | 150 | 0.00403 | LV
NA2XS2Y 1x95 RM/25 12/20 kV | 216 | 0.313 | 0.132 | 0.252 | cs | 95 | 0.00403 | MV
NA2XS2Y 1x185 RM/25 12/20 kV | 273 | 0.161 | 0.117 | 0.362 | cs | 185 | 0.00403 | MV
NA2XS2Y 1x240 RM/25 12/20 kV | 304 | 0.122 | 0.112 | 0.421 | cs | 240 | 0.00403 | MV
NA2XS2Y 1x95 RM/25 6/10 kV | 315 | 0.313 | 0.123 | 0.249 | cs | 95 | 0.00403 | MV
NA2XS2Y 1x185 RM/25 6/10 kV | 406 | 0.161 | 0.11 | 0.358 | cs | 185 | 0.00403 | MV
NA2XS2Y 1x240 RM/25 6/10 kV | 456 | 0.122 | 0.105 | 0.416 | cs | 240 | 0.00403 | MV
NA2XS2Y 1x150 RM/25 12/20 kV | 250 | 0.206 | 0.116 | 0.319 | cs | 150 | 0.00403 | MV
NA2XS2Y 1x120 RM/25 12/20 kV | 230 | 0.253 | 0.119 | 0.283 | cs | 120 | 0.00403 | MV
NA2XS2Y 1x70 RM/25 12/20 kV | 190 | 0.443 | 0.132 | 0.22 | cs | 70 | 0.00403 | MV
NA2XS2Y 1x150 RM/25 6/10 kV | 360 | 0.206 | 0.11 | 0.315 | cs | 150 | 0.00403 | MV
NA2XS2Y 1x120 RM/25 6/10 kV | 340 | 0.253 | 0.113 | 0.28 | cs | 120 | 0.00403 | MV
NA2XS2Y 1x70 RM/25 6/10 kV | 280 | 0.443 | 0.123 | 0.217 | cs | 70 | 0.00403 | MV
N2XS(FL)2Y 1x120 RM/35 64/110 kV | 112 | 0.153 | 0.166 | 0.366 | cs | 120 | 0.00393 | HV
N2XS(FL)2Y 1x185 RM/35 64/110 kV | 125 | 0.099 | 0.156 | 0.457 | cs | 185 | 0.00393 | HV
N2XS(FL)2Y 1x240 RM/35 64/110 kV | 135 | 0.075 | 0.149 | 0.526 | cs | 240 | 0.00393 | HV
N2XS(FL)2Y 1x300 RM/35 64/110 kV | 144 | 0.06 | 0.144 | 0.588 | cs | 300 | 0.00393 | HV
15-AL1/3-ST1A 0.4 | 11 | 1.8769 | 0.35 | 0.105 | ol | 16 | 0.00403 | LV
24-AL1/4-ST1A 0.4 | 11.25 | 1.2012 | 0.335 | 0.14 | ol | 24 | 0.00403 | LV
48-AL1/8-ST1A 0.4 | 12.2 | 0.5939 | 0.3 | 0.21 | ol | 48 | 0.00403 | LV
94-AL1/15-ST1A 0.4 | 13.2 | 0.306 | 0.29 | 0.35 | ol | 94 | 0.00403 | LV
34-AL1/6-ST1A 10.0 | 9.7 | 0.8342 | 0.36 | 0.17 | ol | 34 | 0.00403 | MV
48-AL1/8-ST1A 10.0 | 10.1 | 0.5939 | 0.35 | 0.21 | ol | 48 | 0.00403 | MV
70-AL1/11-ST1A 10.0 | 10.4 | 0.4132 | 0.339 | 0.29 | ol | 70 | 0.00403 | MV
94-AL1/15-ST1A 10.0 | 10.75 | 0.306 | 0.33 | 0.35 | ol | 94 | 0.00403 | MV
122-AL1/20-ST1A 10.0 | 11.1 | 0.2376 | 0.323 | 0.41 | ol | 122 | 0.00403 | MV
149-AL1/24-ST1A 10.0 | 11.25 | 0.194 | 0.315 | 0.47 | ol | 149 | 0.00403 | MV
34-AL1/6-ST1A 20.0 | 9.15 | 0.8342 | 0.382 | 0.17 | ol | 34 | 0.00403 | MV
48-AL1/8-ST1A 20.0 | 9.5 | 0.5939 | 0.372 | 0.21 | ol | 48 | 0.00403 | MV
70-AL1/11-ST1A 20.0 | 9.7 | 0.4132 | 0.36 | 0.29 | ol | 70 | 0.00403 | MV
94-AL1/15-ST1A 20.0 | 10 | 0.306 | 0.35 | 0.35 | ol | 94 | 0.00403 | MV
122-AL1/20-ST1A 20.0 | 10.3 | 0.2376 | 0.344 | 0.41 | ol | 122 | 0.00403 | MV
149-AL1/24-ST1A 20.0 | 10.5 | 0.194 | 0.337 | 0.47 | ol | 149 | 0.00403 | MV
184-AL1/30-ST1A 20.0 | 10.75 | 0.1571 | 0.33 | 0.535 | ol | 184 | 0.00403 | MV
243-AL1/39-ST1A 20.0 | 11 | 0.1188 | 0.32 | 0.645 | ol | 243 | 0.00403 | MV
48-AL1/8-ST1A 110.0 | 8 | 0.5939 | 0.46 | 0.21 | ol | 48 | 0.00403 | HV
70-AL1/11-ST1A 110.0 | 8.4 | 0.4132 | 0.45 | 0.29 | ol | 70 | 0.00403 | HV
94-AL1/15-ST1A 110.0 | 8.65 | 0.306 | 0.44 | 0.35 | ol | 94 | 0.00403 | HV
122-AL1/20-ST1A 110.0 | 8.5 | 0.2376 | 0.43 | 0.41 | ol | 122 | 0.00403 | HV
149-AL1/24-ST1A 110.0 | 8.75 | 0.194 | 0.41 | 0.47 | ol | 149 | 0.00403 | HV
184-AL1/30-ST1A 110.0 | 8.8 | 0.1571 | 0.4 | 0.535 | ol | 184 | 0.00403 | HV
243-AL1/39-ST1A 110.0 | 9 | 0.1188 | 0.39 | 0.645 | ol | 243 | 0.00403 | HV
305-AL1/39-ST1A 110.0 | 9.2 | 0.0949 | 0.38 | 0.74 | ol | 305 | 0.00403 | HV
490-AL1/64-ST1A 110.0 | 9.75 | 0.059 | 0.37 | 0.96 | ol | 490 | 0.00403 | HV
679-AL1/86-ST1A 110.0 | 9.95 | 0.042 | 0.36 | 1.15 | ol | 679 | 0.00403 | HV
490-AL1/64-ST1A 220.0 | 10 | 0.059 | 0.285 | 0.96 | ol | 490 | 0.00403 | HV
679-AL1/86-ST1A 220.0 | 11.7 | 0.042 | 0.275 | 1.15 | ol | 679 | 0.00403 | HV
490-AL1/64-ST1A 380.0 | 11 | 0.059 | 0.253 | 0.96 | ol | 490 | 0.00403 | HV
679-AL1/86-ST1A 380.0 | 14.6 | 0.042 | 0.25 | 1.15 | ol | 679 | 0.00403 | HV

## trafo_std_types
| i0_percent | pfe_kw | vkr_percent | sn_mva | vn_lv_kv | vn_hv_kv | vk_percent | shift_degree | vector_group | tap_side | tap_neutral | tap_min | tap_max | tap_step_degree | tap_step_percent | tap_phase_shifter
160 MVA 380/110 kV | 0.06 | 60 | 0.25 | 160 | 110 | 380 | 12.2 | 0 | Yy0 | hv | 0 | -9 | 9 | 0 | 1.5 | FALSE
100 MVA 220/110 kV | 0.06 | 55 | 0.26 | 100 | 110 | 220 | 12 | 0 | Yy0 | hv | 0 | -9 | 9 | 0 | 1.5 | FALSE
63 MVA 110/20 kV | 0.04 | 22 | 0.32 | 63 | 20 | 110 | 18 | 150 | YNd5 | hv | 0 | -9 | 9 | 0 | 1.5 | FALSE
40 MVA 110/20 kV | 0.05 | 18 | 0.34 | 40 | 20 | 110 | 16.2 | 150 | YNd5 | hv | 0 | -9 | 9 | 0 | 1.5 | FALSE
25 MVA 110/20 kV | 0.07 | 14 | 0.41 | 25 | 20 | 110 | 12 | 150 | YNd5 | hv | 0 | -9 | 9 | 0 | 1.5 | FALSE
63 MVA 110/10 kV | 0.04 | 22 | 0.32 | 63 | 10 | 110 | 18 | 150 | YNd5 | hv | 0 | -9 | 9 | 0 | 1.5 | FALSE
40 MVA 110/10 kV | 0.05 | 18 | 0.34 | 40 | 10 | 110 | 16.2 | 150 | YNd5 | hv | 0 | -9 | 9 | 0 | 1.5 | FALSE
25 MVA 110/10 kV | 0.07 | 14 | 0.41 | 25 | 10 | 110 | 12 | 150 | YNd5 | hv | 0 | -9 | 9 | 0 | 1.5 | FALSE
0.25 MVA 20/0.4 kV | 0.32 | 0.8 | 1.44 | 0.25 | 0.4 | 20 | 6 | 150 | Yzn5 | hv | 0 | -2 | 2 | 0 | 2.5 | FALSE
0.4 MVA 20/0.4 kV | 0.3375 | 1.35 | 1.425 | 0.4 | 0.4 | 20 | 6 | 150 | Dyn5 | hv | 0 | -2 | 2 | 0 | 2.5 | FALSE
0.63 MVA 20/0.4 kV | 0.2619 | 1.65 | 1.206 | 0.63 | 0.4 | 20 | 6 | 150 | Dyn5 | hv | 0 | -2 | 2 | 0 | 2.5 | FALSE
0.25 MVA 10/0.4 kV | 0.24 | 0.6 | 1.2 | 0.25 | 0.4 | 10 | 4 | 150 | Dyn5 | hv | 0 | -2 | 2 | 0 | 2.5 | FALSE
0.4 MVA 10/0.4 kV | 0.2375 | 0.95 | 1.325 | 0.4 | 0.4 | 10 | 4 | 150 | Dyn5 | hv | 0 | -2 | 2 | 0 | 2.5 | FALSE
0.63 MVA 10/0.4 kV | 0.1873 | 1.18 | 1.0794 | 0.63 | 0.4 | 10 | 4 | 150 | Dyn5 | hv | 0 | -2 | 2 | 0 | 2.5 | FALSE

## trafo3w_std_types
| sn_hv_mva | sn_mv_mva | sn_lv_mva | vn_hv_kv | vn_mv_kv | vn_lv_kv | vk_hv_percent | vk_mv_percent | vk_lv_percent | vkr_hv_percent | vkr_mv_percent | vkr_lv_percent | pfe_kw | i0_percent | shift_mv_degree | shift_lv_degree | vector_group | tap_side | tap_neutral | tap_min | tap_max | tap_step_percent
63/25/38 MVA 110/20/10 kV | 63 | 25 | 38 | 110 | 20 | 10 | 10.4 | 10.4 | 10.4 | 0.28 | 0.32 | 0.35 | 35 | 0.89 | 0 | 0 | YN0yn0yn0 | hv | 0 | -10 | 10 | 1.2
63/25/38 MVA 110/10/10 kV | 63 | 25 | 38 | 110 | 10 | 10 | 10.4 | 10.4 | 10.4 | 0.28 | 0.32 | 0.35 | 35 | 0.89 | 0 | 0 | YN0yn0yn0 | hv | 0 | -10 | 10 | 1.2

## fuse_std_types
| fuse_type | i_rated_a | t_avg | t_min | t_total | x_avg | x_min | x_total
HV 100A | HV 100A | 100 | 0 | [10.0, 3.64, 0.854, 0.281, 0.1, 0.0531, 0.022, 0.01] | [10.0, 4.267, 1.21, 0.403, 0.1, 0.058, 0.022, 0.01] | 0 | [300.0, 350.0, 450.0, 550.0, 700.0, 850.0, 1200.0, 1752.0] | [600.0, 700.0, 900.0, 1150.0, 1665.0, 2000.0, 3000.0, 4313.0]
HV 10A | HV 10A | 10 | 0 | [10.0, 1675.0, 0.344, 0.156, 0.1, 0.0417, 0.0171, 0.01] | [10.0, 1.3, 0.3, 0.155, 0.1, 0.0555, 0.023, 0.01] | 0 | [30.0, 32.0, 35.0, 37.0, 39.0, 50.0, 70.0, 88.0] | [60.0, 70.0, 80.0, 87.0, 94.0, 110.0, 150.0, 216.0]
HV 125A | HV 125A | 125 | 0 | [10.0, 1.82, 0.344, 0.1, 0.0467, 0.0269, 0.01] | [10.0, 2.478, 0.426, 0.1, 0.0427, 0.0211, 0.01] | 0 | [375.0, 500.0, 700.0, 925.0, 1200.0, 1500.0, 2341.0] | [750.0, 1000.0, 1500.0, 2200.0, 3000.0, 4000.0, 5765.0]
HV 160A | HV 160A | 160 | 0 | [10.0, 4.15, 1.03, 0.198, 0.1, 0.051, 0.0172, 0.01] | [10.0, 2.3, 0.734, 0.274, 0.1, 0.046, 0.0177, 0.01] | 0 | [480.0, 550.0, 700.0, 1000.0, 1260.0, 1600.0, 2500.0, 3227.0] | [960.0, 1300.0, 1700.0, 2200.0, 2996.0, 4000.0, 6000.0, 7946.0]
HV 16A | HV 16A | 16 | 0 | [10.0, 0.352, 0.164, 0.1, 0.0649, 0.0342, 0.01] | [10.0, 2.34, 0.722, 0.181, 0.1, 0.055, 0.0296, 0.01] | 0 | [48.0, 60.0, 65.0, 71.0, 80.0, 100.0, 162.0] | [96.0, 110.0, 125.0, 150.0, 168.0, 200.0, 250.0, 398.0]
HV 200A | HV 200A | 200 | 0 | [10.0, 4.267, 1.21, 0.403, 0.1, 0.058, 0.022, 0.01] | [10.0, 3.73, 1.654, 0.328, 0.1, 0.0531, 0.019, 0.01] | 0 | [600.0, 700.0, 900.0, 1150.0, 1665.0, 2000.0, 3000.0, 4313.0] | [1200.0, 1500.0, 1800.0, 2700.0, 3960.0, 5000.0, 7500.0, 10620.0]
HV 20A | HV 20A | 20 | 0 | [10.0, 1.3, 0.3, 0.155, 0.1, 0.0555, 0.023, 0.01] | [10.0, 1.3, 0.161, 0.1, 0.0611, 0.0399, 0.0141, 0.01] | 0 | [60.0, 70.0, 80.0, 87.0, 94.0, 110.0, 150.0, 216.0] | [120.0, 150.0, 200.0, 223.0, 260.0, 300.0, 450.0, 532.0]
HV 25A | HV 25A | 25 | 0 | [10.0, 2.512, 0.833, 0.299, 0.1, 0.0372, 0.0223, 0.01] | [10.0, 3.125, 0.597, 0.198, 0.1, 0.0378, 0.022, 0.01] | 0 | [75.0, 82.0, 90.0, 100.0, 124.0, 170.0, 200.0, 289.0] | [150.0, 170.0, 210.0, 250.0, 294.0, 400.0, 500.0, 711.0]
HV 31.5A | HV 31.5A | 31.5 | 0 | [10.0, 2.34, 0.722, 0.181, 0.1, 0.055, 0.0296, 0.01] | [10.0, 2.84, 0.368, 0.164, 0.1, 0.0621, 0.0378, 0.0195, 0.01] | 0 | [95.0, 110.0, 125.0, 150.0, 165.0, 200.0, 250.0, 390.0] | [189.0, 220.0, 300.0, 350.0, 393.0, 450.0, 530.0, 700.0, 960.0]
HV 40A | HV 40A | 40 | 0 | [10.0, 1.3, 0.161, 0.1, 0.0611, 0.0399, 0.0141, 0.01] | [10.0, 2.05, 0.369, 0.198, 0.1, 0.051, 0.0298, 0.01] | 0 | [120.0, 150.0, 200.0, 223.0, 260.0, 300.0, 450.0, 532.0] | [240.0, 300.0, 400.0, 450.0, 530.0, 650.0, 800.0, 1311.0]
HV 50A | HV 50A | 50 | 0 | [10.0, 3.215, 0.597, 0.198, 0.1, 0.0378, 0.022, 0.01] | [10.0, 3.64, 0.854, 0.281, 0.1, 0.0531, 0.022, 0.01] | 0 | [150.0, 170.0, 210.0, 250.0, 294.0, 400.0, 500.0, 711.0] | [300.0, 350.0, 450.0, 550.0, 700.0, 850.0, 1200.0, 1752.0]
HV 6.3A | HV 6.3A | 6.3 | 0 | [10.0, 1.39, 0.344, 0.168, 0.1, 0.056, 0.0263, 0.01] | [10.0, 1.711, 0.516, 0.198, 0.1, 0.0634, 0.0303, 0.01] | 0 | [19.0, 19.5, 20.4, 20.8, 22.0, 25.0, 32.0, 48.0] | [38.0, 40.0, 43.0, 48.0, 53.0, 60.0, 75.0, 118.0]
HV 63A | HV 63A | 63 | 0 | [10.0, 2.84, 0.368, 0.164, 0.1, 0.0621, 0.0378, 0.0195, 0.01] | [10.0, 1.82, 0.344, 0.1, 0.0467, 0.0269, 0.01] | 0 | [189.0, 220.0, 300.0, 350.0, 393.0, 450.0, 530.0, 700.0, 961.0] | [378.0, 500.0, 700.0, 934.0, 1200.0, 1500.0, 2366.0]
HV 80A | HV 80A | 80 | 0 | [10.0, 2.05, 0.369, 0.198, 0.1, 0.051, 0.0298, 0.01] | [10.0, 4.15, 1.03, 0.198, 0.1, 0.051, 0.0172, 0.01] | 0 | [240.0, 300.0, 400.0, 450.0, 530.0, 650.0, 800.0, 1311.0] | [480.0, 550.0, 700.0, 1000.0, 1260.0, 1600.0, 2500.0, 3227.0]
Siemens NH-1-100 | Siemens NH-1-100 | 100 | [5400.0, 2000.0, 400.0, 20.0, 1.0, 0.2, 0.012, 0.004] | 0 | 0 | [150.0, 190.0, 250.0, 430.0, 900.0, 1250.0, 2700.0, 3600.0] | 0 | 0
Siemens NH-1-125 | Siemens NH-1-125 | 125 | [4800.0, 120.0, 7.0, 0.1, 0.004] | 0 | 0 | [180.0, 400.0, 740.0, 2000.0, 4250.0] | 0 | 0
Siemens NH-1-16 | Siemens NH-1-16 | 16 | [4000.0, 400.0, 2.0, 0.1, 0.04, 0.01] | 0 | 0 | [26.0, 35.0, 75.0, 150.0, 200.0, 300.0] | 0 | 0
Siemens NH-1-160 | Siemens NH-1-160 | 160 | [4800.0, 120.0, 7.0, 0.1, 0.004] | 0 | 0 | [210.0, 500.0, 900.0, 2300.0, 5000.0] | 0 | 0
Siemens NH-1-25 | Siemens NH-1-25 | 25 | [4000.0, 1000.0, 10.0, 0.2, 0.02, 0.01] | 0 | 0 | [40.0, 50.0, 100.0, 210.0, 400.0, 500.0] | 0 | 0
Siemens NH-1-50 | Siemens NH-1-50 | 50 | [4000.0, 40.0, 4.0, 1.0, 0.02, 0.01] | 0 | 0 | [86.0, 200.0, 300.0, 400.0, 1000.0, 1280.0] | 0 | 0
Siemens NH-1-63 | Siemens NH-1-63 | 63 | [4000.0, 100.0, 10.0, 2.0, 0.04, 0.01] | 0 | 0 | [100.0, 200.0, 300.0, 400.0, 1000.0, 1500.0] | 0 | 0
Siemens NH-1-80 | Siemens NH-1-80 | 80 | [4800.0, 120.0, 7.0, 0.1, 0.01] | 0 | 0 | [150.58, 250.0, 450.0, 1150.0, 2470.0] | 0 | 0
Siemens NH-2-1000 | Siemens NH-2-1000 | 1000 | [4800.0, 120.0, 7.0, 0.1, 0.004] | 0 | 0 | [1900.0, 3500.0, 8400.0, 24000.0, 52000.0] | 0 | 0
Siemens NH-2-200 | Siemens NH-2-200 | 200 | [4800.0, 120.0, 7.0, 0.1, 0.004] | 0 | 0 | [280.0, 650.0, 1200.0, 3000.0, 7000.0] | 0 | 0
Siemens NH-2-224 | Siemens NH-2-224 | 224 | [4800.0, 120.0, 7.0, 0.2, 0.04, 0.004] | 0 | 0 | [400.0, 750.0, 1453.0, 3025.0, 4315.0, 7600.0] | 0 | 0
Siemens NH-2-250 | Siemens NH-2-250 | 250 | [4800.0, 120.0, 7.0, 0.1, 0.004] | 0 | 0 | [450.0, 800.0, 1650.0, 4000.0, 8500.0] | 0 | 0
Siemens NH-2-315 | Siemens NH-2-315 | 315 | [4800.0, 120.0, 7.0, 0.1, 0.004] | 0 | 0 | [550.0, 920.0, 1900.0, 5000.0, 11000.0] | 0 | 0
Siemens NH-2-355 | Siemens NH-2-355 | 355 | [4800.0, 120.0, 6.0, 0.1, 0.004] | 0 | 0 | [650.0, 1116.27, 2350.0, 5840.0, 12790.0] | 0 | 0
Siemens NH-2-400 | Siemens NH-2-400 | 400 | [4800.0, 120.0, 7.0, 0.1, 0.004] | 0 | 0 | [720.0, 1350.0, 2800.0, 6500.0, 15000.0] | 0 | 0
Siemens NH-2-425 | Siemens NH-2-425 | 425 | [4800.0, 120.0, 7.0, 0.1, 0.004] | 0 | 0 | [850.0, 1500.0, 3050.0, 7500.0, 16500.0] | 0 | 0
Siemens NH-2-630 | Siemens NH-2-630 | 630 | [4800.0, 120.0, 7.0, 0.1, 0.004] | 0 | 0 | [1200.0, 2000.0, 4800.0, 12000.0, 26000.0] | 0 | 0

## dtypes
| element | column | dtype
0 | bus | name | object
1 | bus | vn_kv | float64
2 | bus | type | object
3 | bus | zone | object
4 | bus | in_service | bool
5 | load | name | object
6 | load | bus | uint32
7 | load | p_mw | float64
8 | load | q_mvar | float64
9 | load | const_z_percent | float64
10 | load | const_i_percent | float64
11 | load | sn_mva | float64
12 | load | scaling | float64
13 | load | in_service | bool
14 | load | type | object
15 | ext_grid | name | object
16 | ext_grid | bus | uint32
17 | ext_grid | vm_pu | float64
18 | ext_grid | va_degree | float64
19 | ext_grid | slack_weight | float64
20 | ext_grid | in_service | bool
21 | line | name | object
22 | line | std_type | object
23 | line | from_bus | uint32
24 | line | to_bus | uint32
25 | line | length_km | float64
26 | line | r_ohm_per_km | float64
27 | line | x_ohm_per_km | float64
28 | line | c_nf_per_km | float64
29 | line | g_us_per_km | float64
30 | line | max_i_ka | float64
31 | line | df | float64
32 | line | parallel | uint32
33 | line | type | object
34 | line | in_service | bool
35 | trafo | name | object
36 | trafo | std_type | object
37 | trafo | hv_bus | uint32
38 | trafo | lv_bus | uint32
39 | trafo | sn_mva | float64
40 | trafo | vn_hv_kv | float64
41 | trafo | vn_lv_kv | float64
42 | trafo | vk_percent | float64
43 | trafo | vkr_percent | float64
44 | trafo | pfe_kw | float64
45 | trafo | i0_percent | float64
46 | trafo | shift_degree | float64
47 | trafo | tap_side | object
48 | trafo | tap_neutral | int32
49 | trafo | tap_min | int32
50 | trafo | tap_max | int32
51 | trafo | tap_step_percent | float64
52 | trafo | tap_step_degree | float64
53 | trafo | tap_pos | int32
54 | trafo | tap_phase_shifter | bool
55 | trafo | parallel | uint32
56 | trafo | df | float64
57 | trafo | in_service | bool
58 | line_geodata | coords | object
59 | bus_geodata | x | float64
60 | bus_geodata | y | float64
61 | bus_geodata | coords | object

## parameters
| version | format_version | converged | OPF_converged | name | f_hz | sn_mva
0 | 2.14.6 | 2.14.0 | FALSE | FALSE |  | 50 | 1