## bus
| name | vn_kv | type | zone | in_service
0 | bus_LV_3834-17_0_4_node_0 | 0.4 | n |  | TRUE
1 | bus_LV_3834-17_0_4_node_1 | 0.4 | n |  | TRUE
2 | bus_LV_3834-17_0_4_node_2 | 0.4 | n |  | TRUE
3 | bus_LV_3834-17_0_4_node_4 | 0.4 | n |  | TRUE
4 | bus_LV_3834-17_0_4_node_5 | 0.4 | n |  | TRUE
5 | bus_LV_3834-17_0_4_node_6 | 0.4 | n |  | TRUE
6 | bus_LV_3834-17_0_4_node_7 | 0.4 | n |  | TRUE
7 | bus_LV_3834-17_0_4_node_18 | 0.4 | n |  | TRUE
8 | bus_LV_3834-17_0_4_node_20 | 0.4 | n |  | TRUE
9 | bus_LV_3834-17_0_4_node_16 | 0.4 | n |  | TRUE
10 | bus_LV_3834-17_0_4_node_8 | 0.4 | n |  | TRUE
11 | bus_LV_3834-17_0_4_node_9 | 0.4 | n |  | TRUE
12 | bus_LV_3834-17_0_4_node_10 | 0.4 | n |  | TRUE
13 | bus_LV_3834-17_0_4_node_12 | 0.4 | n |  | TRUE
14 | bus_LV_3834-17_0_4_node_13 | 0.4 | n |  | TRUE
15 | bus_LV_3834-17_0_4_node_21 | 0.4 | n |  | TRUE
16 | bus_LV_3834-17_0_4_node_17 | 0.4 | n |  | TRUE
17 | bus_LV_3834-17_0_4_node_22 | 0.4 | n |  | TRUE
18 | bus_LV_3834-17_0_4_node_15 | 0.4 | n |  | TRUE
19 | bus_LV_3834-17_0_4_node_14 | 0.4 | n |  | TRUE
20 | bus_LV_3834-17_0_4_node_19 | 0.4 | n |  | TRUE
21 | bus_LV_3834-17_0_4_node_35 | 0.4 | n |  | TRUE
22 | bus_LV_3834-17_0_4_node_36 | 0.4 | n |  | TRUE
23 | bus_LV_3834-17_0_4_node_33 | 0.4 | n |  | TRUE
24 | bus_LV_3834-17_0_4_node_28 | 0.4 | n |  | TRUE
25 | bus_LV_3834-17_0_4_node_31 | 0.4 | n |  | TRUE
26 | bus_LV_3834-17_0_4_node_23 | 0.4 | n |  | TRUE
27 | bus_LV_3834-17_0_4_node_38 | 0.4 | n |  | TRUE
28 | bus_LV_3834-17_0_4_node_39 | 0.4 | n |  | TRUE
29 | bus_LV_3834-17_0_4_node_29 | 0.4 | n |  | TRUE
30 | bus_LV_3834-17_0_4_node_32 | 0.4 | n |  | TRUE
31 | bus_LV_3834-17_0_4_node_30 | 0.4 | n |  | TRUE
32 | bus_LV_3834-17_0_4_node_26 | 0.4 | n |  | TRUE
33 | bus_LV_3834-17_0_4_node_25 | 0.4 | n |  | TRUE
34 | bus_LV_3834-17_0_4_node_27 | 0.4 | n |  | TRUE
35 | bus_LV_3834-17_0_4_node_55 | 0.4 | n |  | TRUE
36 | bus_LV_3834-17_0_4_node_49 | 0.4 | n |  | TRUE
37 | bus_LV_3834-17_0_4_node_34 | 0.4 | n |  | TRUE
38 | bus_LV_3834-17_0_4_node_54 | 0.4 | n |  | TRUE
39 | bus_LV_3834-17_0_4_node_47 | 0.4 | n |  | TRUE
40 | bus_LV_3834-17_0_4_node_43 | 0.4 | n |  | TRUE
41 | bus_LV_3834-17_0_4_node_44 | 0.4 | n |  | TRUE
42 | bus_LV_3834-17_0_4_node_40 | 0.4 | n |  | TRUE
43 | bus_LV_3834-17_0_4_node_41 | 0.4 | n |  | TRUE
44 | bus_LV_3834-17_0_4_node_42 | 0.4 | n |  | TRUE
45 | bus_LV_3834-17_0_4_node_46 | 0.4 | n |  | TRUE
46 | bus_LV_3834-17_0_4_node_50 | 0.4 | n |  | TRUE
47 | bus_LV_3834-17_0_4_node_48 | 0.4 | n |  | TRUE
48 | bus_LV_3834-17_0_4_node_51 | 0.4 | n |  | TRUE
49 | bus_LV_3834-17_0_4_node_52 | 0.4 | n |  | TRUE
50 | bus_LV_3834-17_0_4_node_60 | 0.4 | n |  | TRUE
51 | bus_LV_3834-17_0_4_node_59 | 0.4 | n |  | TRUE
52 | bus_LV_3834-17_0_4_node_53 | 0.4 | n |  | TRUE
53 | bus_LV_3834-17_0_4_node_66 | 0.4 | n |  | TRUE
54 | bus_LV_3834-17_0_4_node_62 | 0.4 | n |  | TRUE
55 | bus_LV_3834-17_0_4_node_61 | 0.4 | n |  | TRUE
56 | bus_LV_3834-17_0_4_node_65 | 0.4 | n |  | TRUE
57 | bus_LV_3834-17_0_4_node_64 | 0.4 | n |  | TRUE
58 | bus_LV_3834-17_0_4_node_58 | 0.4 | n |  | TRUE
59 | bus_LV_3834-17_0_4_node_56 | 0.4 | n |  | TRUE
60 | bus_LV_3834-17_0_4_node_57 | 0.4 | n |  | TRUE
61 | bus_LV_3834-17_0_4_node_63 | 0.4 | n |  | TRUE
62 | bus_MV_59_0_node_88 | 20 | n |  | TRUE

## load
| name | bus | p_mw | q_mvar | const_z_percent | const_i_percent | sn_mva | scaling | in_service | type
0 | LV_3834-17_0_4_load_0 | 0 | 0.011324 | 0.0028382 | 0 | 0 |  | 1 | TRUE | wye
1 | LV_3834-17_0_4_load_1 | 1 | 0.00097347 | 0.00024397 | 0 | 0 |  | 1 | TRUE | wye
2 | LV_3834-17_0_4_load_2 | 2 | 0.0015451 | 0.00038725 | 0 | 0 |  | 1 | TRUE | wye
3 | LV_3834-17_0_4_load_4 | 3 | 0.0021729 | 0.00054458 | 0 | 0 |  | 1 | TRUE | wye
4 | LV_3834-17_0_4_load_5 | 4 | 0.0046193 | 0.0011577 | 0 | 0 |  | 1 | TRUE | wye
5 | LV_3834-17_0_4_load_6 | 5 | 0.0017665 | 0.00044273 | 0 | 0 |  | 1 | TRUE | wye
6 | LV_3834-17_0_4_load_7 | 6 | 0.0013343 | 0.00033441 | 0 | 0 |  | 1 | TRUE | wye
7 | LV_3834-17_0_4_load_8 | 10 | 0.0011007 | 0.00027585 | 0 | 0 |  | 1 | TRUE | wye
8 | LV_3834-17_0_4_load_9 | 11 | 0.0014099 | 0.00035335 | 0 | 0 |  | 1 | TRUE | wye
9 | LV_3834-17_0_4_load_10 | 12 | 0.0022855 | 0.0005728 | 0 | 0 |  | 1 | TRUE | wye
10 | LV_3834-17_0_4_load_12 | 13 | 0.0027232 | 0.0006825 | 0 | 0 |  | 1 | TRUE | wye
11 | LV_3834-17_0_4_load_21 | 15 | 0.0029401 | 0.00073686 | 0 | 0 |  | 1 | TRUE | wye
12 | LV_3834-17_0_4_load_17 | 16 | 0.0012972 | 0.00032511 | 0 | 0 |  | 1 | TRUE | wye
13 | LV_3834-17_0_4_load_22 | 17 | 0.0046953 | 0.0011768 | 0 | 0 |  | 1 | TRUE | wye
14 | LV_3834-17_0_4_load_15 | 18 | 0.0038204 | 0.00095748 | 0 | 0 |  | 1 | TRUE | wye
15 | LV_3834-17_0_4_load_14 | 19 | 0.0040379 | 0.001012 | 0 | 0 |  | 1 | TRUE | wye
16 | LV_3834-17_0_4_load_19 | 20 | 0.0056969 | 0.0014278 | 0 | 0 |  | 1 | TRUE | wye
17 | LV_3834-17_0_4_load_35 | 21 | 0.0038783 | 0.000972 | 0 | 0 |  | 1 | TRUE | wye
18 | LV_3834-17_0_4_load_36 | 22 | 0.0037644 | 0.00094345 | 0 | 0 |  | 1 | TRUE | wye
19 | LV_3834-17_0_4_load_33 | 23 | 0.0043815 | 0.0010981 | 0 | 0 |  | 1 | TRUE | wye
20 | LV_3834-17_0_4_load_28 | 24 | 0.0031302 | 0.00078451 | 0 | 0 |  | 1 | TRUE | wye
21 | LV_3834-17_0_4_load_23 | 26 | 0.0022787 | 0.00057109 | 0 | 0 |  | 1 | TRUE | wye
22 | LV_3834-17_0_4_load_39 | 28 | 0.0043048 | 0.0010789 | 0 | 0 |  | 1 | TRUE | wye
23 | LV_3834-17_0_4_load_30 | 31 | 0.0047301 | 0.0011855 | 0 | 0 |  | 1 | TRUE | wye
24 | LV_3834-17_0_4_load_26 | 32 | 0.0027447 | 0.00068789 | 0 | 0 |  | 1 | TRUE | wye
25 | LV_3834-17_0_4_load_25 | 33 | 0.0017543 | 0.00043968 | 0 | 0 |  | 1 | TRUE | wye
26 | LV_3834-17_0_4_load_27 | 34 | 0.006396 | 0.001603 | 0 | 0 |  | 1 | TRUE | wye
27 | LV_3834-17_0_4_load_55 | 35 | 0.0076874 | 0.0019267 | 0 | 0 |  | 1 | TRUE | wye
28 | LV_3834-17_0_4_load_49 | 36 | 0.0024832 | 0.00062235 | 0 | 0 |  | 1 | TRUE | wye
29 | LV_3834-17_0_4_load_34 | 37 | 0.0056259 | 0.00141 | 0 | 0 |  | 1 | TRUE | wye
30 | LV_3834-17_0_4_load_54 | 38 | 0.0070778 | 0.0017739 | 0 | 0 |  | 1 | TRUE | wye
31 | LV_3834-17_0_4_load_43 | 40 | 0.0021019 | 0.00052678 | 0 | 0 |  | 1 | TRUE | wye
32 | LV_3834-17_0_4_load_44 | 41 | 0.0029042 | 0.00072787 | 0 | 0 |  | 1 | TRUE | wye
33 | LV_3834-17_0_4_load_40 | 42 | 0.0020807 | 0.00052148 | 0 | 0 |  | 1 | TRUE | wye
34 | LV_3834-17_0_4_load_41 | 43 | 0.0032509 | 0.00081476 | 0 | 0 |  | 1 | TRUE | wye
35 | LV_3834-17_0_4_load_46 | 45 | 0.013527 | 0.0033902 | 0 | 0 |  | 1 | TRUE | wye
36 | LV_3834-17_0_4_load_51 | 48 | 0.0028002 | 0.0007018 | 0 | 0 |  | 1 | TRUE | wye
37 | LV_3834-17_0_4_load_52 | 49 | 0.0099863 | 0.0025028 | 0 | 0 |  | 1 | TRUE | wye
38 | LV_3834-17_0_4_load_60 | 50 | 0.0064059 | 0.0016055 | 0 | 0 |  | 1 | TRUE | wye
39 | LV_3834-17_0_4_load_59 | 51 | 0.0021135 | 0.0005297 | 0 | 0 |  | 1 | TRUE | wye
40 | LV_3834-17_0_4_load_53 | 52 | 0.010169 | 0.0025485 | 0 | 0 |  | 1 | TRUE | wye
41 | LV_3834-17_0_4_load_66 | 53 | 0.015849 | 0.003972 | 0 | 0 |  | 1 | TRUE | wye
42 | LV_3834-17_0_4_load_62 | 54 | 0.0048367 | 0.0012122 | 0 | 0 |  | 1 | TRUE | wye
43 | LV_3834-17_0_4_load_65 | 56 | 0.0075217 | 0.0018851 | 0 | 0 |  | 1 | TRUE | wye
44 | LV_3834-17_0_4_load_58 | 58 | 0.0023236 | 0.00058235 | 0 | 0 |  | 1 | TRUE | wye
45 | LV_3834-17_0_4_load_56 | 59 | 0.0031059 | 0.00077841 | 0 | 0 |  | 1 | TRUE | wye
46 | LV_3834-17_0_4_load_57 | 60 | 0.0062535 | 0.0015673 | 0 | 0 |  | 1 | TRUE | wye
47 | LV_3834-17_0_4_load_63 | 61 | 0.0053783 | 0.0013479 | 0 | 0 |  | 1 | TRUE | wye

## ext_grid
| name | bus | vm_pu | va_degree | slack_weight | in_service
0 |  | 25 | 1 | 0 | 1 | TRUE

## line
| name | std_type | from_bus | to_bus | length_km | r_ohm_per_km | x_ohm_per_km | c_nf_per_km | g_us_per_km | max_i_ka | df | parallel | type | in_service
0 | LV_3834-17_0_4_line_0 | NAYY 4x150 SE | 0 | 1 | 0.0019047 | 0.208 | 0.08 | 261 | 0 | 0.27 | 1 | 1 | cs | TRUE
1 | LV_3834-17_0_4_line_1 | NAYY 4x150 SE | 0 | 2 | 0.005932 | 0.208 | 0.08 | 261 | 0 | 0.27 | 1 | 1 | cs | TRUE
2 | LV_3834-17_0_4_line_2 | NAYY 4x150 SE | 2 | 3 | 0.010613 | 0.208 | 0.08 | 261 | 0 | 0.27 | 1 | 1 | cs | TRUE
3 | LV_3834-17_0_4_line_3 | NAYY 4x150 SE | 3 | 4 | 0.015712 | 0.208 | 0.08 | 261 | 0 | 0.27 | 1 | 1 | cs | TRUE
4 | LV_3834-17_0_4_line_4 | NAYY 4x150 SE | 4 | 5 | 0.013027 | 0.208 | 0.08 | 261 | 0 | 0.27 | 1 | 1 | cs | TRUE
5 | LV_3834-17_0_4_line_5 | NAYY 4x150 SE | 5 | 6 | 0.013433 | 0.208 | 0.08 | 261 | 0 | 0.27 | 1 | 1 | cs | TRUE
6 | LV_3834-17_0_4_line_6 | NAYY 4x150 SE | 6 | 7 | 0.0017534 | 0.208 | 0.08 | 261 | 0 | 0.27 | 1 | 1 | cs | TRUE
7 | LV_3834-17_0_4_line_7 | NAYY 4x150 SE | 7 | 8 | 0.031781 | 0.208 | 0.08 | 261 | 0 | 0.27 | 1 | 1 | cs | TRUE
8 | LV_3834-17_0_4_line_8 | NAYY 4x150 SE | 7 | 9 | 0.015335 | 0.208 | 0.08 | 261 | 0 | 0.27 | 1 | 1 | cs | TRUE
9 | LV_3834-17_0_4_line_9 | NAYY 4x150 SE | 8 | 21 | 0.011537 | 0.208 | 0.08 | 261 | 0 | 0.27 | 1 | 1 | cs | TRUE
10 | LV_3834-17_0_4_line_10 | NAYY 4x150 SE | 8 | 22 | 0.0099318 | 0.208 | 0.08 | 261 | 0 | 0.27 | 1 | 1 | cs | TRUE
11 | LV_3834-17_0_4_line_11 | NAYY 4x150 SE | 8 | 23 | 0.024375 | 0.208 | 0.08 | 261 | 0 | 0.27 | 1 | 1 | cs | TRUE
12 | LV_3834-17_0_4_line_12 | NAYY 4x150 SE | 9 | 20 | 0.019673 | 0.208 | 0.08 | 261 | 0 | 0.27 | 1 | 1 | cs | TRUE
13 | LV_3834-17_0_4_line_13 | NAYY 4x150 SE | 9 | 19 | 0.010775 | 0.208 | 0.08 | 261 | 0 | 0.27 | 1 | 1 | cs | TRUE
14 | LV_3834-17_0_4_line_14 | NAYY 4x150 SE | 10 | 11 | 0.019596 | 0.208 | 0.08 | 261 | 0 | 0.27 | 1 | 1 | cs | TRUE
15 | LV_3834-17_0_4_line_15 | NAYY 4x150 SE | 11 | 12 | 0.021598 | 0.208 | 0.08 | 261 | 0 | 0.27 | 1 | 1 | cs | TRUE
16 | LV_3834-17_0_4_line_16 | NAYY 4x150 SE | 12 | 13 | 0.016617 | 0.208 | 0.08 | 261 | 0 | 0.27 | 1 | 1 | cs | TRUE
17 | LV_3834-17_0_4_line_17 | NAYY 4x150 SE | 13 | 14 | 0.018388 | 0.208 | 0.08 | 261 | 0 | 0.27 | 1 | 1 | cs | TRUE
18 | LV_3834-17_0_4_line_18 | NAYY 4x150 SE | 14 | 15 | 0.0023572 | 0.208 | 0.08 | 261 | 0 | 0.27 | 1 | 1 | cs | TRUE
19 | LV_3834-17_0_4_line_19 | NAYY 4x150 SE | 14 | 16 | 0.016376 | 0.208 | 0.08 | 261 | 0 | 0.27 | 1 | 1 | cs | TRUE
20 | LV_3834-17_0_4_line_20 | NAYY 4x150 SE | 15 | 17 | 0.019154 | 0.208 | 0.08 | 261 | 0 | 0.27 | 1 | 1 | cs | TRUE
21 | LV_3834-17_0_4_line_21 | NAYY 4x150 SE | 16 | 18 | 0.00098657 | 0.208 | 0.08 | 261 | 0 | 0.27 | 1 | 1 | cs | TRUE
22 | LV_3834-17_0_4_line_22 | NAYY 4x150 SE | 17 | 26 | 0.015727 | 0.208 | 0.08 | 261 | 0 | 0.27 | 1 | 1 | cs | TRUE
23 | LV_3834-17_0_4_line_23 | NAYY 4x150 SE | 18 | 19 | 0.020551 | 0.208 | 0.08 | 261 | 0 | 0.27 | 1 | 1 | cs | TRUE
24 | LV_3834-17_0_4_line_24 | NAYY 4x150 SE | 21 | 24 | 0.013295 | 0.208 | 0.08 | 261 | 0 | 0.27 | 1 | 1 | cs | TRUE
25 | LV_3834-17_0_4_line_25 | NAYY 4x150 SE | 23 | 25 | 0.013991 | 0.208 | 0.08 | 261 | 0 | 0.27 | 1 | 1 | cs | TRUE
26 | LV_3834-17_0_4_line_26 | NAYY 4x150 SE | 24 | 34 | 0.0057699 | 0.208 | 0.08 | 261 | 0 | 0.27 | 1 | 1 | cs | TRUE
27 | LV_3834-17_0_4_line_27 | NAYY 4x150 SE | 25 | 37 | 0.010315 | 0.208 | 0.08 | 261 | 0 | 0.27 | 1 | 1 | cs | TRUE
28 | LV_3834-17_0_4_line_28 | NAYY 4x150 SE | 25 | 31 | 0.032725 | 0.208 | 0.08 | 261 | 0 | 0.27 | 1 | 2 | cs | TRUE
29 | LV_3834-17_0_4_line_29 | NAYY 4x150 SE | 26 | 27 | 0.02827 | 0.208 | 0.08 | 261 | 0 | 0.27 | 1 | 1 | cs | TRUE
30 | LV_3834-17_0_4_line_30 | NAYY 4x150 SE | 27 | 28 | 0.011417 | 0.208 | 0.08 | 261 | 0 | 0.27 | 1 | 1 | cs | TRUE
31 | LV_3834-17_0_4_line_31 | NAYY 4x150 SE | 28 | 40 | 0.0030621 | 0.208 | 0.08 | 261 | 0 | 0.27 | 1 | 1 | cs | TRUE
32 | LV_3834-17_0_4_line_32 | NAYY 4x150 SE | 29 | 30 | 0.036385 | 0.208 | 0.08 | 261 | 0 | 0.27 | 1 | 2 | cs | TRUE
33 | LV_3834-17_0_4_line_33 | NAYY 4x150 SE | 29 | 31 | 0.018033 | 0.208 | 0.08 | 261 | 0 | 0.27 | 1 | 2 | cs | TRUE
34 | LV_3834-17_0_4_line_34 | NAYY 4x150 SE | 30 | 35 | 0.011416 | 0.208 | 0.08 | 261 | 0 | 0.27 | 1 | 1 | cs | TRUE
35 | LV_3834-17_0_4_line_35 | NAYY 4x150 SE | 30 | 36 | 0.016841 | 0.208 | 0.08 | 261 | 0 | 0.27 | 1 | 1 | cs | TRUE
36 | LV_3834-17_0_4_line_36 | NAYY 4x150 SE | 32 | 33 | 0.012092 | 0.208 | 0.08 | 261 | 0 | 0.27 | 1 | 1 | cs | TRUE
37 | LV_3834-17_0_4_line_37 | NAYY 4x150 SE | 33 | 34 | 0.016864 | 0.208 | 0.08 | 261 | 0 | 0.27 | 1 | 1 | cs | TRUE
38 | LV_3834-17_0_4_line_38 | NAYY 4x150 SE | 35 | 38 | 0.022695 | 0.208 | 0.08 | 261 | 0 | 0.27 | 1 | 1 | cs | TRUE
39 | LV_3834-17_0_4_line_39 | NAYY 4x150 SE | 36 | 39 | 0.02156 | 0.208 | 0.08 | 261 | 0 | 0.27 | 1 | 1 | cs | TRUE
40 | LV_3834-17_0_4_line_40 | NAYY 4x150 SE | 38 | 52 | 0.011998 | 0.208 | 0.08 | 261 | 0 | 0.27 | 1 | 1 | cs | TRUE
41 | LV_3834-17_0_4_line_41 | NAYY 4x150 SE | 39 | 46 | 0.032094 | 0.208 | 0.08 | 261 | 0 | 0.27 | 1 | 1 | cs | TRUE
42 | LV_3834-17_0_4_line_42 | NAYY 4x150 SE | 39 | 45 | 0.035075 | 0.208 | 0.08 | 261 | 0 | 0.27 | 1 | 1 | cs | TRUE
43 | LV_3834-17_0_4_line_43 | NAYY 4x150 SE | 40 | 41 | 0.019283 | 0.208 | 0.08 | 261 | 0 | 0.27 | 1 | 1 | cs | TRUE
44 | LV_3834-17_0_4_line_44 | NAYY 4x150 SE | 41 | 44 | 0.029178 | 0.208 | 0.08 | 261 | 0 | 0.27 | 1 | 1 | cs | TRUE
45 | LV_3834-17_0_4_line_45 | NAYY 4x150 SE | 42 | 43 | 0.027122 | 0.208 | 0.08 | 261 | 0 | 0.27 | 1 | 1 | cs | TRUE
46 | LV_3834-17_0_4_line_46 | NAYY 4x150 SE | 43 | 44 | 0.035605 | 0.208 | 0.08 | 261 | 0 | 0.27 | 1 | 1 | cs | TRUE
47 | LV_3834-17_0_4_line_47 | NAYY 4x150 SE | 46 | 50 | 0.012457 | 0.208 | 0.08 | 261 | 0 | 0.27 | 1 | 1 | cs | TRUE
48 | LV_3834-17_0_4_line_48 | NAYY 4x150 SE | 46 | 51 | 0.013176 | 0.208 | 0.08 | 261 | 0 | 0.27 | 1 | 1 | cs | TRUE
49 | LV_3834-17_0_4_line_49 | NAYY 4x150 SE | 47 | 48 | 0.015575 | 0.208 | 0.08 | 261 | 0 | 0.27 | 1 | 1 | cs | TRUE
50 | LV_3834-17_0_4_line_50 | NAYY 4x150 SE | 47 | 49 | 0.0016112 | 0.208 | 0.08 | 261 | 0 | 0.27 | 1 | 1 | cs | TRUE
51 | LV_3834-17_0_4_line_51 | NAYY 4x150 SE | 48 | 52 | 0.010511 | 0.208 | 0.08 | 261 | 0 | 0.27 | 1 | 1 | cs | TRUE
52 | LV_3834-17_0_4_line_52 | NAYY 4x150 SE | 49 | 53 | 0.023492 | 0.208 | 0.08 | 261 | 0 | 0.27 | 1 | 1 | cs | TRUE
53 | LV_3834-17_0_4_line_53 | NAYY 4x150 SE | 50 | 54 | 0.0314 | 0.208 | 0.08 | 261 | 0 | 0.27 | 1 | 1 | cs | TRUE
54 | LV_3834-17_0_4_line_54 | NAYY 4x150 SE | 51 | 58 | 0.0090318 | 0.208 | 0.08 | 261 | 0 | 0.27 | 1 | 1 | cs | TRUE
55 | LV_3834-17_0_4_line_55 | NAYY 4x150 SE | 54 | 55 | 0.020838 | 0.208 | 0.08 | 261 | 0 | 0.27 | 1 | 1 | cs | TRUE
56 | LV_3834-17_0_4_line_56 | NAYY 4x150 SE | 55 | 56 | 0.038399 | 0.208 | 0.08 | 261 | 0 | 0.27 | 1 | 1 | cs | TRUE
57 | LV_3834-17_0_4_line_57 | NAYY 4x150 SE | 55 | 57 | 0.026928 | 0.208 | 0.08 | 261 | 0 | 0.27 | 1 | 1 | cs | TRUE
58 | LV_3834-17_0_4_line_58 | NAYY 4x150 SE | 57 | 61 | 0.022335 | 0.208 | 0.08 | 261 | 0 | 0.27 | 1 | 1 | cs | TRUE
59 | LV_3834-17_0_4_line_59 | NAYY 4x150 SE | 58 | 60 | 0.0077871 | 0.208 | 0.08 | 261 | 0 | 0.27 | 1 | 1 | cs | TRUE
60 | LV_3834-17_0_4_line_60 | NAYY 4x150 SE | 59 | 60 | 0.0021482 | 0.208 | 0.08 | 261 | 0 | 0.27 | 1 | 1 | cs | TRUE

## trafo
| name | std_type | hv_bus | lv_bus | sn_mva | vn_hv_kv | vn_lv_kv | vk_percent | vkr_percent | pfe_kw | i0_percent | shift_degree | tap_side | tap_neutral | tap_min | tap_max | tap_step_percent | tap_step_degree | tap_pos | tap_phase_shifter | parallel | df | in_service
0 | LV_3834-17_0_4_trafo_31 | 0.25 MVA 20/0.4 kV | 62 | 25 | 0.25 | 20 | 0.4 | 6 | 1.44 | 0.8 | 0.32 | 150 | hv | 0 | -2 | 2 | 2.5 | 0 | 0 | FALSE | 1 | 1 | TRUE

## line_geodata
| x0 | y0 | x1 | y1 | x2 | y2 | x3 | y3 | x4 | y4 | x5 | y5 | x6 | y6
0 | 2730554.4957 | 1122209.0694 | 2730552.8824 | 1122208.0569
1 | 2730554.4957 | 1122209.0694 | 2730559.5201 | 1122212.2229
2 | 2730559.5201 | 1122212.2229 | 2730568.5091 | 1122217.8646
3 | 2730581.8171 | 1122226.2171 | 2730568.5091 | 1122217.8646
4 | 2730581.8171 | 1122226.2171 | 2730588.0399 | 1122230.1226 | 2730593.1817 | 1122232.537
5 | 2730605.3413 | 1122238.2467 | 2730593.1817 | 1122232.537
6 | 2730606.9285 | 1122238.992 | 2730605.3413 | 1122238.2467
7 | 2730623.7063 | 1122211.979 | 2730606.9285 | 1122238.992
8 | 2730606.9285 | 1122238.992 | 2730612.9401 | 1122242.1462 | 2730620.5384 | 1122246.1352
9 | 2730623.7063 | 1122211.979 | 2730613.7862 | 1122206.0895
10 | 2730623.7063 | 1122211.979 | 2730632.1566 | 1122217.1975
11 | 2730623.7063 | 1122211.979 | 2730635.9051 | 1122190.8756
12 | 2730620.5384 | 1122246.1352 | 2730639.7804 | 1122250.2297
13 | 2730620.5384 | 1122246.1352 | 2730615.9213 | 1122255.871
14 | 2730529.6866 | 1122259.9967 | 2730547.6859 | 1122267.7456
15 | 2730547.6859 | 1122267.7456 | 2730567.5238 | 1122276.2861
16 | 2730567.5238 | 1122276.2861 | 2730582.7861 | 1122282.8568
17 | 2730599.6754 | 1122290.1278 | 2730582.7861 | 1122282.8568
18 | 2730599.6754 | 1122290.1278 | 2730601.5551 | 1122291.5503
19 | 2730599.6754 | 1122290.1278 | 2730606.6924 | 1122275.3315
20 | 2730601.5551 | 1122291.5503 | 2730603.6836 | 1122293.1609 | 2730615.494 | 1122303.601 | 2730615.9717 | 1122304.1415
21 | 2730606.6924 | 1122275.3315 | 2730607.1151 | 1122274.4401
22 | 2730626.3861 | 1122315.9257 | 2730615.9717 | 1122304.1415
23 | 2730607.1151 | 1122274.4401 | 2730615.9213 | 1122255.871
24 | 2730613.7862 | 1122206.0895 | 2730602.3544 | 1122199.3026
25 | 2730642.2749 | 1122178.5001 | 2730641.5953 | 1122181.0317 | 2730635.9051 | 1122190.8756
26 | 2730597.393 | 1122196.3571 | 2730602.3544 | 1122199.3026
27 | 2730642.2749 | 1122178.5001 | 2730646.7295 | 1122178.7297 | 2730648.3695 | 1122176.0298 | 2730648.4007 | 1122174.585 | 2730647.8061 | 1122173.5381 | 2730647.7664 | 1122173.5143
28 | 2730642.2749 | 1122178.5001 | 2730640.1511 | 1122173.951 | 2730616.4455 | 1122159.6119
29 | 2730645.1068 | 1122337.1085 | 2730626.3861 | 1122315.9257
30 | 2730645.1068 | 1122337.1085 | 2730642.3127 | 1122346.8108 | 2730641.9653 | 1122348.0849
31 | 2730641.16 | 1122351.0393 | 2730641.9653 | 1122348.0849
32 | 2730645.4687 | 1122143.8663 | 2730627.6509 | 1122144.3489 | 2730616.5068 | 1122144.1305 | 2730608.9908 | 1122143.8237
33 | 2730608.9908 | 1122143.8237 | 2730610.814 | 1122151.9355 | 2730614.6833 | 1122158.5459 | 2730616.4455 | 1122159.6119
34 | 2730645.4687 | 1122143.8663 | 2730647.8445 | 1122134.244 | 2730648.8377 | 1122133.1131
35 | 2730645.4687 | 1122143.8663 | 2730662.2472 | 1122145.3113
36 | 2730582.8923 | 1122187.7481 | 2730579.2185 | 1122185.567 | 2730575.915 | 1122178.4795
37 | 2730582.8923 | 1122187.7481 | 2730597.393 | 1122196.3571
38 | 2730663.8475 | 1122116.0908 | 2730662.4306 | 1122117.6358 | 2730648.8377 | 1122133.1131
39 | 2730683.728 | 1122147.1611 | 2730662.2472 | 1122145.3113
40 | 2730671.9569 | 1122107.2484 | 2730663.8475 | 1122116.0908
41 | 2730683.728 | 1122147.1611 | 2730708.8457 | 1122149.127 | 2730705.9788 | 1122155.403
42 | 2730683.728 | 1122147.1611 | 2730705.0132 | 1122119.2825
43 | 2730641.16 | 1122351.0393 | 2730640.3269 | 1122354.0954 | 2730638.6824 | 1122362.7216 | 2730634.3878 | 1122368.6666 | 2730634.3878 | 1122368.6666
44 | 2730636.3942 | 1122395.0844 | 2730635.8003 | 1122390.7907 | 2730633.292 | 1122389.7581 | 2730632.8182 | 1122387.0459 | 2730634.0153 | 1122385.9154 | 2730632.3758 | 1122373.9492 | 2730634.3878 | 1122368.6666
45 | 2730588.6129 | 1122355.1029 | 2730593.6306 | 1122360.7037 | 2730607.9623 | 1122374.0778
46 | 2730636.3942 | 1122395.0844 | 2730629.7377 | 1122392.1498 | 2730616.2813 | 1122381.8409 | 2730607.9623 | 1122374.0778
47 | 2730705.9788 | 1122155.403 | 2730718.3218 | 1122157.0827
48 | 2730705.9788 | 1122155.403 | 2730699.0834 | 1122166.6305
49 | 2730689.5885 | 1122088.0229 | 2730679.0612 | 1122099.5018
50 | 2730689.5885 | 1122088.0229 | 2730690.7398 | 1122086.8958
51 | 2730671.9569 | 1122107.2484 | 2730679.0612 | 1122099.5018
52 | 2730707.1194 | 1122070.0636 | 2730698.2117 | 1122079.5808 | 2730690.7398 | 1122086.8958
53 | 2730718.3218 | 1122157.0827 | 2730749.4355 | 1122161.317
54 | 2730694.3568 | 1122174.3266 | 2730699.0834 | 1122166.6305
55 | 2730770.0832 | 1122164.1269 | 2730749.4355 | 1122161.317
56 | 2730770.0832 | 1122164.1269 | 2730744.0192 | 1122192.3843
57 | 2730770.0832 | 1122164.1269 | 2730790.1325 | 1122166.4173 | 2730796.8062 | 1122167.8514
58 | 2730796.8062 | 1122167.8514 | 2730781.518 | 1122184.1335
59 | 2730694.3568 | 1122174.3266 | 2730690.2815 | 1122180.9622
60 | 2730689.1572 | 1122182.7928 | 2730690.2815 | 1122180.9622

## bus_geodata
| x | y | coords
0 | 2730554.4957 | 1122209.0694
1 | 2730552.8824 | 1122208.0569
2 | 2730559.5201 | 1122212.2229
3 | 2730568.5091 | 1122217.8646
4 | 2730581.8171 | 1122226.2171
5 | 2730593.1817 | 1122232.537
6 | 2730605.3413 | 1122238.2467
7 | 2730606.9285 | 1122238.992
8 | 2730623.7063 | 1122211.979
9 | 2730620.5384 | 1122246.1352
10 | 2730529.6866 | 1122259.9967
11 | 2730547.6859 | 1122267.7456
12 | 2730567.5238 | 1122276.2861
13 | 2730582.7861 | 1122282.8568
14 | 2730599.6754 | 1122290.1278
15 | 2730601.5551 | 1122291.5503
16 | 2730606.6924 | 1122275.3315
17 | 2730615.9717 | 1122304.1415
18 | 2730607.1151 | 1122274.4401
19 | 2730615.9213 | 1122255.871
20 | 2730639.7804 | 1122250.2297
21 | 2730613.7862 | 1122206.0895
22 | 2730632.1566 | 1122217.1975
23 | 2730635.9051 | 1122190.8756
24 | 2730602.3544 | 1122199.3026
25 | 2730642.2749 | 1122178.5001
26 | 2730626.3861 | 1122315.9257
27 | 2730645.1068 | 1122337.1085
28 | 2730641.9653 | 1122348.0849
29 | 2730608.9908 | 1122143.8237
30 | 2730645.4687 | 1122143.8663
31 | 2730616.4455 | 1122159.6119
32 | 2730575.915 | 1122178.4795
33 | 2730582.8923 | 1122187.7481
34 | 2730597.393 | 1122196.3571
35 | 2730648.8377 | 1122133.1131
36 | 2730662.2472 | 1122145.3113
37 | 2730647.7664 | 1122173.5143
38 | 2730663.8475 | 1122116.0908
39 | 2730683.728 | 1122147.1611
40 | 2730641.16 | 1122351.0393
41 | 2730634.3878 | 1122368.6666
42 | 2730588.6129 | 1122355.1029
43 | 2730607.9623 | 1122374.0778
44 | 2730636.3942 | 1122395.0844
45 | 2730705.0132 | 1122119.2825
46 | 2730705.9788 | 1122155.403
47 | 2730689.5885 | 1122088.0229
48 | 2730679.0612 | 1122099.5018
49 | 2730690.7398 | 1122086.8958
50 | 2730718.3218 | 1122157.0827
51 | 2730699.0834 | 1122166.6305
52 | 2730671.9569 | 1122107.2484
53 | 2730707.1194 | 1122070.0636
54 | 2730749.4355 | 1122161.317
55 | 2730770.0832 | 1122164.1269
56 | 2730744.0192 | 1122192.3843
57 | 2730796.8062 | 1122167.8514
58 | 2730694.3568 | 1122174.3266
59 | 2730689.1572 | 1122182.7928
60 | 2730690.2815 | 1122180.9622
61 | 2730781.518 | 1122184.1335
62 | 2730623.7063 | 1122211.979

## line_std_types
| c_nf_per_km | r_ohm_per_km | x_ohm_per_km | max_i_ka | type | q_mm2 | alpha | voltage_rating
NAYY 4x50 SE | 210 | 0.642 | 0.083 | 0.142 | cs | 50 | 0.00403 | LV
NAYY 4x120 SE | 264 | 0.225 | 0.08 | 0.242 | cs | 120 | 0.00403 | LV
NAYY 4x150 SE | 261 | 0.208 | 0.08 | 0.27 | cs | 150 | 0.00403 | LV
NA2XS2Y 1x95 RM/25 12/20 kV | 216 | 0.313 | 0.132 | 0.252 | cs | 95 | 0.00403 | MV
NA2XS2Y 1x185 RM/25 12/20 kV | 273 | 0.161 | 0.117 | 0.362 | cs | 185 | 0.00403 | MV
NA2XS2Y 1x240 RM/25 12/20 kV | 304 | 0.122 | 0.112 | 0.421 | cs | 240 | 0.00403 | MV
NA2XS2Y 1x95 RM/25 6/10 kV | 315 | 0.313 | 0.123 | 0.249 | cs | 95 | 0.00403 | MV
NA2XS2Y 1x185 RM/25 6/10 kV | 406 | 0.161 | 0.11 | 0.358 | cs | 185 | 0.00403 | MV
NA2XS2Y 1x240 RM/25 6/10 kV | 456 | 0.122 | 0.105 | 0.416 | cs | 240 | 0.00403 | MV
NA2XS2Y 1x150 RM/25 12/20 kV | 250 | 0.206 | 0.116 | 0.319 | cs | 150 | 0.00403 | MV
NA2XS2Y 1x120 RM/25 12/20 kV | 230 | 0.253 | 0.119 | 0.283 | cs | 120 | 0.00403 | MV
NA2XS2Y 1x70 RM/25 12/20 kV | 190 | 0.443 | 0.132 | 0.22 | cs | 70 | 0.00403 | MV
NA2XS2Y 1x150 RM/25 6/10 kV | 360 | 0.206 | 0.11 | 0.315 | cs | 150 | 0.00403 | MV
NA2XS2Y 1x120 RM/25 6/10 kV | 340 | 0.253 | 0.113 | 0.28 | cs | 120 | 0.00403 | MV
NA2XS2Y 1x70 RM/25 6/10 kV | 280 | 0.443 | 0.123 | 0.217 | cs | 70 | 0.00403 | MV
N2XS(FL)2Y 1x120 RM/35 64/110 kV | 112 | 0.153 | 0.166 | 0.366 | cs | 120 | 0.00393 | HV
N2XS(FL)2Y 1x185 RM/35 64/110 kV | 125 | 0.099 | 0.156 | 0.457 | cs | 185 | 0.00393 | HV
N2XS(FL)2Y 1x240 RM/35 64/110 kV | 135 | 0.075 | 0.149 | 0.526 | cs | 240 | 0.00393 | HV
N2XS(FL)2Y 1x300 RM/35 64/110 kV | 144 | 0.06 | 0.144 | 0.588 | cs | 300 | 0.00393 | HV
15-AL1/3-ST1A 0.4 | 11 | 1.8769 | 0.35 | 0.105 | ol | 16 | 0.00403 | LV
24-AL1/4-ST1A 0.4 | 11.25 | 1.2012 | 0.335 | 0.14 | ol | 24 | 0.00403 | LV
48-AL1/8-ST1A 0.4 | 12.2 | 0.5939 | 0.3 | 0.21 | ol | 48 | 0.00403 | LV
94-AL1/15-ST1A 0.4 | 13.2 | 0.306 | 0.29 | 0.35 | ol | 94 | 0.00403 | LV
34-AL1/6-ST1A 10.0 | 9.7 | 0.8342 | 0.36 | 0.17 | ol | 34 | 0.00403 | MV
48-AL1/8-ST1A 10.0 | 10.1 | 0.5939 | 0.35 | 0.21 | ol | 48 | 0.00403 | MV
70-AL1/11-ST1A 10.0 | 10.4 | 0.4132 | 0.339 | 0.29 | ol | 70 | 0.00403 | MV
94-AL1/15-ST1A 10.0 | 10.75 | 0.306 | 0.33 | 0.35 | ol | 94 | 0.00403 | MV
122-AL1/20-ST1A 10.0 | 11.1 | 0.2376 | 0.323 | 0.41 | ol | 122 | 0.00403 | MV
149-AL1/24-ST1A 10.0 | 11.25 | 0.194 | 0.315 | 0.47 | ol | 149 | 0.00403 | MV
34-AL1/6-ST1A 20.0 | 9.15 | 0.8342 | 0.382 | 0.17 | ol | 34 | 0.00403 | MV
48-AL1/8-ST1A 20.0 | 9.5 | 0.5939 | 0.372 | 0.21 | ol | 48 | 0.00403 | MV
70-AL1/11-ST1A 20.0 | 9.7 | 0.4132 | 0.36 | 0.29 | ol | 70 | 0.00403 | MV
94-AL1/15-ST1A 20.0 | 10 | 0.306 | 0.35 | 0.35 | ol | 94 | 0.00403 | MV
122-AL1/20-ST1A 20.0 | 10.3 | 0.2376 | 0.344 | 0.41 | ol | 122 | 0.00403 | MV
149-AL1/24-ST1A 20.0 | 10.5 | 0.194 | 0.337 | 0.47 | ol | 149 | 0.00403 | MV
184-AL1/30-ST1A 20.0 | 10.75 | 0.1571 | 0.33 | 0.535 | ol | 184 | 0.00403 | MV
243-AL1/39-ST1A 20.0 | 11 | 0.1188 | 0.32 | 0.645 | ol | 243 | 0.00403 | MV
48-AL1/8-ST1A 110.0 | 8 | 0.5939 | 0.46 | 0.21 | ol | 48 | 0.00403 | HV
70-AL1/11-ST1A 110.0 | 8.4 | 0.4132 | 0.45 | 0.29 | ol | 70 | 0.00403 | HV
94-AL1/15-ST1A 110.0 | 8.65 | 0.306 | 0.44 | 0.35 | ol | 94 | 0.00403 | HV
122-AL1/20-ST1A 110.0 | 8.5 | 0.2376 | 0.43 | 0.41 | ol | 122 | 0.00403 | HV
149-AL1/24-ST1A 110.0 | 8.75 | 0.194 | 0.41 | 0.47 | ol | 149 | 0.00403 | HV
184-AL1/30-ST1A 110.0 | 8.8 | 0.1571 | 0.4 | 0.535 | ol | 184 | 0.00403 | HV
243-AL1/39-ST1A 110.0 | 9 | 0.1188 | 0.39 | 0.645 | ol | 243 | 0.00403 | HV
305-AL1/39-ST1A 110.0 | 9.2 | 0.0949 | 0.38 | 0.74 | ol | 305 | 0.00403 | HV
490-AL1/64-ST1A 110.0 | 9.75 | 0.059 | 0.37 | 0.96 | ol | 490 | 0.00403 | HV
679-AL1/86-ST1A 110.0 | 9.95 | 0.042 | 0.36 | 1.15 | ol | 679 | 0.00403 | HV
490-AL1/64-ST1A 220.0 | 10 | 0.059 | 0.285 | 0.96 | ol | 490 | 0.00403 | HV
679-AL1/86-ST1A 220.0 | 11.7 | 0.042 | 0.275 | 1.15 | ol | 679 | 0.00403 | HV
490-AL1/64-ST1A 380.0 | 11 | 0.059 | 0.253 | 0.96 | ol | 490 | 0.00403 | HV
679-AL1/86-ST1A 380.0 | 14.6 | 0.042 | 0.25 | 1.15 | ol | 679 | 0.00403 | HV

## trafo_std_types
| i0_percent | pfe_kw | vkr_percent | sn_mva | vn_lv_kv | vn_hv_kv | vk_percent | shift_degree | vector_group | tap_side | tap_neutral | tap_min | tap_max | tap_step_degree | tap_step_percent | tap_phase_shifter
160 MVA 380/110 kV | 0.06 | 60 | 0.25 | 160 | 110 | 380 | 12.2 | 0 | Yy0 | hv | 0 | -9 | 9 | 0 | 1.5 | FALSE
100 MVA 220/110 kV | 0.06 | 55 | 0.26 | 100 | 110 | 220 | 12 | 0 | Yy0 | hv | 0 | -9 | 9 | 0 | 1.5 | FALSE
63 MVA 110/20 kV | 0.04 | 22 | 0.32 | 63 | 20 | 110 | 18 | 150 | YNd5 | hv | 0 | -9 | 9 | 0 | 1.5 | FALSE
40 MVA 110/20 kV | 0.05 | 18 | 0.34 | 40 | 20 | 110 | 16.2 | 150 | YNd5 | hv | 0 | -9 | 9 | 0 | 1.5 | FALSE
25 MVA 110/20 kV | 0.07 | 14 | 0.41 | 25 | 20 | 110 | 12 | 150 | YNd5 | hv | 0 | -9 | 9 | 0 | 1.5 | FALSE
63 MVA 110/10 kV | 0.04 | 22 | 0.32 | 63 | 10 | 110 | 18 | 150 | YNd5 | hv | 0 | -9 | 9 | 0 | 1.5 | FALSE
40 MVA 110/10 kV | 0.05 | 18 | 0.34 | 40 | 10 | 110 | 16.2 | 150 | YNd5 | hv | 0 | -9 | 9 | 0 | 1.5 | FALSE
25 MVA 110/10 kV | 0.07 | 14 | 0.41 | 25 | 10 | 110 | 12 | 150 | YNd5 | hv | 0 | -9 | 9 | 0 | 1.5 | FALSE
0.25 MVA 20/0.4 kV | 0.32 | 0.8 | 1.44 | 0.25 | 0.4 | 20 | 6 | 150 | Yzn5 | hv | 0 | -2 | 2 | 0 | 2.5 | FALSE
0.4 MVA 20/0.4 kV | 0.3375 | 1.35 | 1.425 | 0.4 | 0.4 | 20 | 6 | 150 | Dyn5 | hv | 0 | -2 | 2 | 0 | 2.5 | FALSE
0.63 MVA 20/0.4 kV | 0.2619 | 1.65 | 1.206 | 0.63 | 0.4 | 20 | 6 | 150 | Dyn5 | hv | 0 | -2 | 2 | 0 | 2.5 | FALSE
0.25 MVA 10/0.4 kV | 0.24 | 0.6 | 1.2 | 0.25 | 0.4 | 10 | 4 | 150 | Dyn5 | hv | 0 | -2 | 2 | 0 | 2.5 | FALSE
0.4 MVA 10/0.4 kV | 0.2375 | 0.95 | 1.325 | 0.4 | 0.4 | 10 | 4 | 150 | Dyn5 | hv | 0 | -2 | 2 | 0 | 2.5 | FALSE
0.63 MVA 10/0.4 kV | 0.1873 | 1.18 | 1.0794 | 0.63 | 0.4 | 10 | 4 | 150 | Dyn5 | hv | 0 | -2 | 2 | 0 | 2.5 | FALSE

## trafo3w_std_types
| sn_hv_mva | sn_mv_mva | sn_lv_mva | vn_hv_kv | vn_mv_kv | vn_lv_kv | vk_hv_percent | vk_mv_percent | vk_lv_percent | vkr_hv_percent | vkr_mv_percent | vkr_lv_percent | pfe_kw | i0_percent | shift_mv_degree | shift_lv_degree | vector_group | tap_side | tap_neutral | tap_min | tap_max | tap_step_percent
63/25/38 MVA 110/20/10 kV | 63 | 25 | 38 | 110 | 20 | 10 | 10.4 | 10.4 | 10.4 | 0.28 | 0.32 | 0.35 | 35 | 0.89 | 0 | 0 | YN0yn0yn0 | hv | 0 | -10 | 10 | 1.2
63/25/38 MVA 110/10/10 kV | 63 | 25 | 38 | 110 | 10 | 10 | 10.4 | 10.4 | 10.4 | 0.28 | 0.32 | 0.35 | 35 | 0.89 | 0 | 0 | YN0yn0yn0 | hv | 0 | -10 | 10 | 1.2

## fuse_std_types
| fuse_type | i_rated_a | t_avg | t_min | t_total | x_avg | x_min | x_total
HV 100A | HV 100A | 100 | 0 | [10.0, 3.64, 0.854, 0.281, 0.1, 0.0531, 0.022, 0.01] | [10.0, 4.267, 1.21, 0.403, 0.1, 0.058, 0.022, 0.01] | 0 | [300.0, 350.0, 450.0, 550.0, 700.0, 850.0, 1200.0, 1752.0] | [600.0, 700.0, 900.0, 1150.0, 1665.0, 2000.0, 3000.0, 4313.0]
HV 10A | HV 10A | 10 | 0 | [10.0, 1675.0, 0.344, 0.156, 0.1, 0.0417, 0.0171, 0.01] | [10.0, 1.3, 0.3, 0.155, 0.1, 0.0555, 0.023, 0.01] | 0 | [30.0, 32.0, 35.0, 37.0, 39.0, 50.0, 70.0, 88.0] | [60.0, 70.0, 80.0, 87.0, 94.0, 110.0, 150.0, 216.0]
HV 125A | HV 125A | 125 | 0 | [10.0, 1.82, 0.344, 0.1, 0.0467, 0.0269, 0.01] | [10.0, 2.478, 0.426, 0.1, 0.0427, 0.0211, 0.01] | 0 | [375.0, 500.0, 700.0, 925.0, 1200.0, 1500.0, 2341.0] | [750.0, 1000.0, 1500.0, 2200.0, 3000.0, 4000.0, 5765.0]
HV 160A | HV 160A | 160 | 0 | [10.0, 4.15, 1.03, 0.198, 0.1, 0.051, 0.0172, 0.01] | [10.0, 2.3, 0.734, 0.274, 0.1, 0.046, 0.0177, 0.01] | 0 | [480.0, 550.0, 700.0, 1000.0, 1260.0, 1600.0, 2500.0, 3227.0] | [960.0, 1300.0, 1700.0, 2200.0, 2996.0, 4000.0, 6000.0, 7946.0]
HV 16A | HV 16A | 16 | 0 | [10.0, 0.352, 0.164, 0.1, 0.0649, 0.0342, 0.01] | [10.0, 2.34, 0.722, 0.181, 0.1, 0.055, 0.0296, 0.01] | 0 | [48.0, 60.0, 65.0, 71.0, 80.0, 100.0, 162.0] | [96.0, 110.0, 125.0, 150.0, 168.0, 200.0, 250.0, 398.0]
HV 200A | HV 200A | 200 | 0 | [10.0, 4.267, 1.21, 0.403, 0.1, 0.058, 0.022, 0.01] | [10.0, 3.73, 1.654, 0.328, 0.1, 0.0531, 0.019, 0.01] | 0 | [600.0, 700.0, 900.0, 1150.0, 1665.0, 2000.0, 3000.0, 4313.0] | [1200.0, 1500.0, 1800.0, 2700.0, 3960.0, 5000.0, 7500.0, 10620.0]
HV 20A | HV 20A | 20 | 0 | [10.0, 1.3, 0.3, 0.155, 0.1, 0.0555, 0.023, 0.01] | [10.0, 1.3, 0.161, 0.1, 0.0611, 0.0399, 0.0141, 0.01] | 0 | [60.0, 70.0, 80.0, 87.0, 94.0, 110.0, 150.0, 216.0] | [120.0, 150.0, 200.0, 223.0, 260.0, 300.0, 450.0, 532.0]
HV 25A | HV 25A | 25 | 0 | [10.0, 2.512, 0.833, 0.299, 0.1, 0.0372, 0.0223, 0.01] | [10.0, 3.125, 0.597, 0.198, 0.1, 0.0378, 0.022, 0.01] | 0 | [75.0, 82.0, 90.0, 100.0, 124.0, 170.0, 200.0, 289.0] | [150.0, 170.0, 210.0, 250.0, 294.0, 400.0, 500.0, 711.0]
HV 31.5A | HV 31.5A | 31.5 | 0 | [10.0, 2.34, 0.722, 0.181, 0.1, 0.055, 0.0296, 0.01] | [10.0, 2.84, 0.368, 0.164, 0.1, 0.0621, 0.0378, 0.0195, 0.01] | 0 | [95.0, 110.0, 125.0, 150.0, 165.0, 200.0, 250.0, 390.0] | [189.0, 220.0, 300.0, 350.0, 393.0, 450.0, 530.0, 700.0, 960.0]
HV 40A | HV 40A | 40 | 0 | [10.0, 1.3, 0.161, 0.1, 0.0611, 0.0399, 0.0141, 0.01] | [10.0, 2.05, 0.369, 0.198, 0.1, 0.051, 0.0298, 0.01] | 0 | [120.0, 150.0, 200.0, 223.0, 260.0, 300.0, 450.0, 532.0] | [240.0, 300.0, 400.0, 450.0, 530.0, 650.0, 800.0, 1311.0]
HV 50A | HV 50A | 50 | 0 | [10.0, 3.215, 0.597, 0.198, 0.1, 0.0378, 0.022, 0.01] | [10.0, 3.64, 0.854, 0.281, 0.1, 0.0531, 0.022, 0.01] | 0 | [150.0, 170.0, 210.0, 250.0, 294.0, 400.0, 500.0, 711.0] | [300.0, 350.0, 450.0, 550.0, 700.0, 850.0, 1200.0, 1752.0]
HV 6.3A | HV 6.3A | 6.3 | 0 | [10.0, 1.39, 0.344, 0.168, 0.1, 0.056, 0.0263, 0.01] | [10.0, 1.711, 0.516, 0.198, 0.1, 0.0634, 0.0303, 0.01] | 0 | [19.0, 19.5, 20.4, 20.8, 22.0, 25.0, 32.0, 48.0] | [38.0, 40.0, 43.0, 48.0, 53.0, 60.0, 75.0, 118.0]
HV 63A | HV 63A | 63 | 0 | [10.0, 2.84, 0.368, 0.164, 0.1, 0.0621, 0.0378, 0.0195, 0.01] | [10.0, 1.82, 0.344, 0.1, 0.0467, 0.0269, 0.01] | 0 | [189.0, 220.0, 300.0, 350.0, 393.0, 450.0, 530.0, 700.0, 961.0] | [378.0, 500.0, 700.0, 934.0, 1200.0, 1500.0, 2366.0]
HV 80A | HV 80A | 80 | 0 | [10.0, 2.05, 0.369, 0.198, 0.1, 0.051, 0.0298, 0.01] | [10.0, 4.15, 1.03, 0.198, 0.1, 0.051, 0.0172, 0.01] | 0 | [240.0, 300.0, 400.0, 450.0, 530.0, 650.0, 800.0, 1311.0] | [480.0, 550.0, 700.0, 1000.0, 1260.0, 1600.0, 2500.0, 3227.0]
Siemens NH-1-100 | Siemens NH-1-100 | 100 | [5400.0, 2000.0, 400.0, 20.0, 1.0, 0.2, 0.012, 0.004] | 0 | 0 | [150.0, 190.0, 250.0, 430.0, 900.0, 1250.0, 2700.0, 3600.0] | 0 | 0
Siemens NH-1-125 | Siemens NH-1-125 | 125 | [4800.0, 120.0, 7.0, 0.1, 0.004] | 0 | 0 | [180.0, 400.0, 740.0, 2000.0, 4250.0] | 0 | 0
Siemens NH-1-16 | Siemens NH-1-16 | 16 | [4000.0, 400.0, 2.0, 0.1, 0.04, 0.01] | 0 | 0 | [26.0, 35.0, 75.0, 150.0, 200.0, 300.0] | 0 | 0
Siemens NH-1-160 | Siemens NH-1-160 | 160 | [4800.0, 120.0, 7.0, 0.1, 0.004] | 0 | 0 | [210.0, 500.0, 900.0, 2300.0, 5000.0] | 0 | 0
Siemens NH-1-25 | Siemens NH-1-25 | 25 | [4000.0, 1000.0, 10.0, 0.2, 0.02, 0.01] | 0 | 0 | [40.0, 50.0, 100.0, 210.0, 400.0, 500.0] | 0 | 0
Siemens NH-1-50 | Siemens NH-1-50 | 50 | [4000.0, 40.0, 4.0, 1.0, 0.02, 0.01] | 0 | 0 | [86.0, 200.0, 300.0, 400.0, 1000.0, 1280.0] | 0 | 0
Siemens NH-1-63 | Siemens NH-1-63 | 63 | [4000.0, 100.0, 10.0, 2.0, 0.04, 0.01] | 0 | 0 | [100.0, 200.0, 300.0, 400.0, 1000.0, 1500.0] | 0 | 0
Siemens NH-1-80 | Siemens NH-1-80 | 80 | [4800.0, 120.0, 7.0, 0.1, 0.01] | 0 | 0 | [150.58, 250.0, 450.0, 1150.0, 2470.0] | 0 | 0
Siemens NH-2-1000 | Siemens NH-2-1000 | 1000 | [4800.0, 120.0, 7.0, 0.1, 0.004] | 0 | 0 | [1900.0, 3500.0, 8400.0, 24000.0, 52000.0] | 0 | 0
Siemens NH-2-200 | Siemens NH-2-200 | 200 | [4800.0, 120.0, 7.0, 0.1, 0.004] | 0 | 0 | [280.0, 650.0, 1200.0, 3000.0, 7000.0] | 0 | 0
Siemens NH-2-224 | Siemens NH-2-224 | 224 | [4800.0, 120.0, 7.0, 0.2, 0.04, 0.004] | 0 | 0 | [400.0, 750.0, 1453.0, 3025.0, 4315.0, 7600.0] | 0 | 0
Siemens NH-2-250 | Siemens NH-2-250 | 250 | [4800.0, 120.0, 7.0, 0.1, 0.004] | 0 | 0 | [450.0, 800.0, 1650.0, 4000.0, 8500.0] | 0 | 0
Siemens NH-2-315 | Siemens NH-2-315 | 315 | [4800.0, 120.0, 7.0, 0.1, 0.004] | 0 | 0 | [550.0, 920.0, 1900.0, 5000.0, 11000.0] | 0 | 0
Siemens NH-2-355 | Siemens NH-2-355 | 355 | [4800.0, 120.0, 6.0, 0.1, 0.004] | 0 | 0 | [650.0, 1116.27, 2350.0, 5840.0, 12790.0] | 0 | 0
Siemens NH-2-400 | Siemens NH-2-400 | 400 | [4800.0, 120.0, 7.0, 0.1, 0.004] | 0 | 0 | [720.0, 1350.0, 2800.0, 6500.0, 15000.0] | 0 | 0
Siemens NH-2-425 | Siemens NH-2-425 | 425 | [4800.0, 120.0, 7.0, 0.1, 0.004] | 0 | 0 | [850.0, 1500.0, 3050.0, 7500.0, 16500.0] | 0 | 0
Siemens NH-2-630 | Siemens NH-2-630 | 630 | [4800.0, 120.0, 7.0, 0.1, 0.004] | 0 | 0 | [1200.0, 2000.0, 4800.0, 12000.0, 26000.0] | 0 | 0

## dtypes
| element | column | dtype
0 | bus | name | object
1 | bus | vn_kv | float64
2 | bus | type | object
3 | bus | zone | object
4 | bus | in_service | bool
5 | load | name | object
6 | load | bus | uint32
7 | load | p_mw | float64
8 | load | q_mvar | float64
9 | load | const_z_percent | float64
10 | load | const_i_percent | float64
11 | load | sn_mva | float64
12 | load | scaling | float64
13 | load | in_service | bool
14 | load | type | object
15 | ext_grid | name | object
16 | ext_grid | bus | uint32
17 | ext_grid | vm_pu | float64
18 | ext_grid | va_degree | float64
19 | ext_grid | slack_weight | float64
20 | ext_grid | in_service | bool
21 | line | name | object
22 | line | std_type | object
23 | line | from_bus | uint32
24 | line | to_bus | uint32
25 | line | length_km | float64
26 | line | r_ohm_per_km | float64
27 | line | x_ohm_per_km | float64
28 | line | c_nf_per_km | float64
29 | line | g_us_per_km | float64
30 | line | max_i_ka | float64
31 | line | df | float64
32 | line | parallel | uint32
33 | line | type | object
34 | line | in_service | bool
35 | trafo | name | object
36 | trafo | std_type | object
37 | trafo | hv_bus | uint32
38 | trafo | lv_bus | uint32
39 | trafo | sn_mva | float64
40 | trafo | vn_hv_kv | float64
41 | trafo | vn_lv_kv | float64
42 | trafo | vk_percent | float64
43 | trafo | vkr_percent | float64
44 | trafo | pfe_kw | float64
45 | trafo | i0_percent | float64
46 | trafo | shift_degree | float64
47 | trafo | tap_side | object
48 | trafo | tap_neutral | int32
49 | trafo | tap_min | int32
50 | trafo | tap_max | int32
51 | trafo | tap_step_percent | float64
52 | trafo | tap_step_degree | float64
53 | trafo | tap_pos | int32
54 | trafo | tap_phase_shifter | bool
55 | trafo | parallel | uint32
56 | trafo | df | float64
57 | trafo | in_service | bool
58 | line_geodata | coords | object
59 | bus_geodata | x | float64
60 | bus_geodata | y | float64
61 | bus_geodata | coords | object

## parameters
| version | format_version | converged | OPF_converged | name | f_hz | sn_mva
0 | 2.14.6 | 2.14.0 | FALSE | FALSE |  | 50 | 1