## bus
| name | vn_kv | type | zone | in_service
0 | bus_LV_3834-1_0_4_node_0 | 0.4 | n |  | TRUE
1 | bus_LV_3834-1_0_4_node_1 | 0.4 | n |  | TRUE
2 | bus_LV_3834-1_0_4_node_2 | 0.4 | n |  | TRUE
3 | bus_LV_3834-1_0_4_node_3 | 0.4 | n |  | TRUE
4 | bus_LV_3834-1_0_4_node_4 | 0.4 | n |  | TRUE
5 | bus_LV_3834-1_0_4_node_5 | 0.4 | n |  | TRUE
6 | bus_LV_3834-1_0_4_node_6 | 0.4 | n |  | TRUE
7 | bus_LV_3834-1_0_4_node_7 | 0.4 | n |  | TRUE
8 | bus_LV_3834-1_0_4_node_8 | 0.4 | n |  | TRUE
9 | bus_LV_3834-1_0_4_node_12 | 0.4 | n |  | TRUE
10 | bus_LV_3834-1_0_4_node_13 | 0.4 | n |  | TRUE
11 | bus_LV_3834-1_0_4_node_9 | 0.4 | n |  | TRUE
12 | bus_LV_3834-1_0_4_node_14 | 0.4 | n |  | TRUE
13 | bus_LV_3834-1_0_4_node_28 | 0.4 | n |  | TRUE
14 | bus_LV_3834-1_0_4_node_10 | 0.4 | n |  | TRUE
15 | bus_LV_3834-1_0_4_node_66 | 0.4 | n |  | TRUE
16 | bus_LV_3834-1_0_4_node_63 | 0.4 | n |  | TRUE
17 | bus_LV_3834-1_0_4_node_11 | 0.4 | n |  | TRUE
18 | bus_LV_3834-1_0_4_node_15 | 0.4 | n |  | TRUE
19 | bus_LV_3834-1_0_4_node_16 | 0.4 | n |  | TRUE
20 | bus_LV_3834-1_0_4_node_29 | 0.4 | n |  | TRUE
21 | bus_LV_3834-1_0_4_node_45 | 0.4 | n |  | TRUE
22 | bus_LV_3834-1_0_4_node_68 | 0.4 | n |  | TRUE
23 | bus_LV_3834-1_0_4_node_88 | 0.4 | n |  | TRUE
24 | bus_LV_3834-1_0_4_node_17 | 0.4 | n |  | TRUE
25 | bus_LV_3834-1_0_4_node_18 | 0.4 | n |  | TRUE
26 | bus_LV_3834-1_0_4_node_19 | 0.4 | n |  | TRUE
27 | bus_LV_3834-1_0_4_node_20 | 0.4 | n |  | TRUE
28 | bus_LV_3834-1_0_4_node_21 | 0.4 | n |  | TRUE
29 | bus_LV_3834-1_0_4_node_23 | 0.4 | n |  | TRUE
30 | bus_LV_3834-1_0_4_node_22 | 0.4 | n |  | TRUE
31 | bus_LV_3834-1_0_4_node_26 | 0.4 | n |  | TRUE
32 | bus_LV_3834-1_0_4_node_27 | 0.4 | n |  | TRUE
33 | bus_LV_3834-1_0_4_node_60 | 0.4 | n |  | TRUE
34 | bus_LV_3834-1_0_4_node_42 | 0.4 | n |  | TRUE
35 | bus_LV_3834-1_0_4_node_41 | 0.4 | n |  | TRUE
36 | bus_LV_3834-1_0_4_node_38 | 0.4 | n |  | TRUE
37 | bus_LV_3834-1_0_4_node_25 | 0.4 | n |  | TRUE
38 | bus_LV_3834-1_0_4_node_61 | 0.4 | n |  | TRUE
39 | bus_LV_3834-1_0_4_node_51 | 0.4 | n |  | TRUE
40 | bus_LV_3834-1_0_4_node_52 | 0.4 | n |  | TRUE
41 | bus_LV_3834-1_0_4_node_39 | 0.4 | n |  | TRUE
42 | bus_LV_3834-1_0_4_node_37 | 0.4 | n |  | TRUE
43 | bus_LV_3834-1_0_4_node_30 | 0.4 | n |  | TRUE
44 | bus_LV_3834-1_0_4_node_34 | 0.4 | n |  | TRUE
45 | bus_LV_3834-1_0_4_node_31 | 0.4 | n |  | TRUE
46 | bus_LV_3834-1_0_4_node_36 | 0.4 | n |  | TRUE
47 | bus_LV_3834-1_0_4_node_32 | 0.4 | n |  | TRUE
48 | bus_LV_3834-1_0_4_node_33 | 0.4 | n |  | TRUE
49 | bus_LV_3834-1_0_4_node_35 | 0.4 | n |  | TRUE
50 | bus_LV_3834-1_0_4_node_46 | 0.4 | n |  | TRUE
51 | bus_LV_3834-1_0_4_node_47 | 0.4 | n |  | TRUE
52 | bus_LV_3834-1_0_4_node_40 | 0.4 | n |  | TRUE
53 | bus_LV_3834-1_0_4_node_55 | 0.4 | n |  | TRUE
54 | bus_LV_3834-1_0_4_node_53 | 0.4 | n |  | TRUE
55 | bus_LV_3834-1_0_4_node_49 | 0.4 | n |  | TRUE
56 | bus_LV_3834-1_0_4_node_48 | 0.4 | n |  | TRUE
57 | bus_LV_3834-1_0_4_node_50 | 0.4 | n |  | TRUE
58 | bus_LV_3834-1_0_4_node_58 | 0.4 | n |  | TRUE
59 | bus_LV_3834-1_0_4_node_54 | 0.4 | n |  | TRUE
60 | bus_LV_3834-1_0_4_node_56 | 0.4 | n |  | TRUE
61 | bus_LV_3834-1_0_4_node_59 | 0.4 | n |  | TRUE
62 | bus_LV_3834-1_0_4_node_77 | 0.4 | n |  | TRUE
63 | bus_LV_3834-1_0_4_node_78 | 0.4 | n |  | TRUE
64 | bus_LV_3834-1_0_4_node_62 | 0.4 | n |  | TRUE
65 | bus_LV_3834-1_0_4_node_87 | 0.4 | n |  | TRUE
66 | bus_LV_3834-1_0_4_node_85 | 0.4 | n |  | TRUE
67 | bus_LV_3834-1_0_4_node_64 | 0.4 | n |  | TRUE
68 | bus_LV_3834-1_0_4_node_65 | 0.4 | n |  | TRUE
69 | bus_LV_3834-1_0_4_node_83 | 0.4 | n |  | TRUE
70 | bus_LV_3834-1_0_4_node_67 | 0.4 | n |  | TRUE
71 | bus_LV_3834-1_0_4_node_84 | 0.4 | n |  | TRUE
72 | bus_LV_3834-1_0_4_node_82 | 0.4 | n |  | TRUE
73 | bus_LV_3834-1_0_4_node_86 | 0.4 | n |  | TRUE
74 | bus_LV_3834-1_0_4_node_73 | 0.4 | n |  | TRUE
75 | bus_LV_3834-1_0_4_node_71 | 0.4 | n |  | TRUE
76 | bus_LV_3834-1_0_4_node_69 | 0.4 | n |  | TRUE
77 | bus_LV_3834-1_0_4_node_70 | 0.4 | n |  | TRUE
78 | bus_LV_3834-1_0_4_node_72 | 0.4 | n |  | TRUE
79 | bus_LV_3834-1_0_4_node_74 | 0.4 | n |  | TRUE
80 | bus_LV_3834-1_0_4_node_75 | 0.4 | n |  | TRUE
81 | bus_LV_3834-1_0_4_node_79 | 0.4 | n |  | TRUE
82 | bus_LV_3834-1_0_4_node_76 | 0.4 | n |  | TRUE
83 | bus_LV_3834-1_0_4_node_81 | 0.4 | n |  | TRUE
84 | bus_LV_3834-1_0_4_node_80 | 0.4 | n |  | TRUE
85 | bus_MV_59_0_node_96 | 20 | n |  | TRUE

## load
| name | bus | p_mw | q_mvar | const_z_percent | const_i_percent | sn_mva | scaling | in_service | type
0 | LV_3834-1_0_4_load_0 | 0 | 0.0031471 | 0.00078874 | 0 | 0 |  | 1 | TRUE | wye
1 | LV_3834-1_0_4_load_1 | 1 | 0.0023795 | 0.00059635 | 0 | 0 |  | 1 | TRUE | wye
2 | LV_3834-1_0_4_load_2 | 2 | 0.0028278 | 0.00070873 | 0 | 0 |  | 1 | TRUE | wye
3 | LV_3834-1_0_4_load_4 | 4 | 0.0036825 | 0.00092292 | 0 | 0 |  | 1 | TRUE | wye
4 | LV_3834-1_0_4_load_6 | 6 | 0.0027962 | 0.0007008 | 0 | 0 |  | 1 | TRUE | wye
5 | LV_3834-1_0_4_load_7 | 7 | 0.0081906 | 0.0020528 | 0 | 0 |  | 1 | TRUE | wye
6 | LV_3834-1_0_4_load_8 | 8 | 0.0023908 | 0.00059919 | 0 | 0 |  | 1 | TRUE | wye
7 | LV_3834-1_0_4_load_12 | 9 | 0.0028461 | 0.00071329 | 0 | 0 |  | 1 | TRUE | wye
8 | LV_3834-1_0_4_load_13 | 10 | 0.0029033 | 0.00072763 | 0 | 0 |  | 1 | TRUE | wye
9 | LV_3834-1_0_4_load_9 | 11 | 0.0036055 | 0.00090362 | 0 | 0 |  | 1 | TRUE | wye
10 | LV_3834-1_0_4_load_14 | 12 | 0.0023776 | 0.00059589 | 0 | 0 |  | 1 | TRUE | wye
11 | LV_3834-1_0_4_load_28 | 13 | 0.0020369 | 0.00051049 | 0 | 0 |  | 1 | TRUE | wye
12 | LV_3834-1_0_4_load_10 | 14 | 0.0032198 | 0.00080696 | 0 | 0 |  | 1 | TRUE | wye
13 | LV_3834-1_0_4_load_66 | 15 | 0.0040394 | 0.0010124 | 0 | 0 |  | 1 | TRUE | wye
14 | LV_3834-1_0_4_load_63 | 16 | 0.0031808 | 0.00079717 | 0 | 0 |  | 1 | TRUE | wye
15 | LV_3834-1_0_4_load_11 | 17 | 0.0032378 | 0.00081147 | 0 | 0 |  | 1 | TRUE | wye
16 | LV_3834-1_0_4_load_15 | 18 | 0.0024233 | 0.00060733 | 0 | 0 |  | 1 | TRUE | wye
17 | LV_3834-1_0_4_load_16 | 19 | 0.0038366 | 0.00096154 | 0 | 0 |  | 1 | TRUE | wye
18 | LV_3834-1_0_4_load_29 | 20 | 0.0017109 | 0.0004288 | 0 | 0 |  | 1 | TRUE | wye
19 | LV_3834-1_0_4_load_45 | 21 | 0.0032412 | 0.00081231 | 0 | 0 |  | 1 | TRUE | wye
20 | LV_3834-1_0_4_load_68 | 22 | 0.0021457 | 0.00053776 | 0 | 0 |  | 1 | TRUE | wye
21 | LV_3834-1_0_4_load_88 | 23 | 0.0013862 | 0.00034742 | 0 | 0 |  | 1 | TRUE | wye
22 | LV_3834-1_0_4_load_17 | 24 | 0.0031058 | 0.00077838 | 0 | 0 |  | 1 | TRUE | wye
23 | LV_3834-1_0_4_load_18 | 25 | 0.0021736 | 0.00054476 | 0 | 0 |  | 1 | TRUE | wye
24 | LV_3834-1_0_4_load_19 | 26 | 0.0018528 | 0.00046435 | 0 | 0 |  | 1 | TRUE | wye
25 | LV_3834-1_0_4_load_20 | 27 | 0.0030359 | 0.00076088 | 0 | 0 |  | 1 | TRUE | wye
26 | LV_3834-1_0_4_load_23 | 29 | 0.0016762 | 0.0004201 | 0 | 0 |  | 1 | TRUE | wye
27 | LV_3834-1_0_4_load_27 | 32 | 0.0024324 | 0.00060962 | 0 | 0 |  | 1 | TRUE | wye
28 | LV_3834-1_0_4_load_60 | 33 | 0.0016677 | 0.00041797 | 0 | 0 |  | 1 | TRUE | wye
29 | LV_3834-1_0_4_load_41 | 35 | 0.0014041 | 0.0003519 | 0 | 0 |  | 1 | TRUE | wye
30 | LV_3834-1_0_4_load_38 | 36 | 0.001713 | 0.00042932 | 0 | 0 |  | 1 | TRUE | wye
31 | LV_3834-1_0_4_load_25 | 37 | 0.001701 | 0.00042631 | 0 | 0 |  | 1 | TRUE | wye
32 | LV_3834-1_0_4_load_61 | 38 | 0.00056672 | 0.00014203 | 0 | 0 |  | 1 | TRUE | wye
33 | LV_3834-1_0_4_load_51 | 39 | 0.0028143 | 0.00070533 | 0 | 0 |  | 1 | TRUE | wye
34 | LV_3834-1_0_4_load_52 | 40 | 0.0014441 | 0.00036192 | 0 | 0 |  | 1 | TRUE | wye
35 | LV_3834-1_0_4_load_39 | 41 | 0.0026044 | 0.00065273 | 0 | 0 |  | 1 | TRUE | wye
36 | LV_3834-1_0_4_load_37 | 42 | 0.002506 | 0.00062807 | 0 | 0 |  | 1 | TRUE | wye
37 | LV_3834-1_0_4_load_34 | 44 | 0.0018731 | 0.00046944 | 0 | 0 |  | 1 | TRUE | wye
38 | LV_3834-1_0_4_load_31 | 45 | 0.0039089 | 0.00097966 | 0 | 0 |  | 1 | TRUE | wye
39 | LV_3834-1_0_4_load_36 | 46 | 0.0051706 | 0.0012959 | 0 | 0 |  | 1 | TRUE | wye
40 | LV_3834-1_0_4_load_32 | 47 | 0.0019151 | 0.00047996 | 0 | 0 |  | 1 | TRUE | wye
41 | LV_3834-1_0_4_load_33 | 48 | 0.0028975 | 0.00072618 | 0 | 0 |  | 1 | TRUE | wye
42 | LV_3834-1_0_4_load_35 | 49 | 0.0035341 | 0.00088572 | 0 | 0 |  | 1 | TRUE | wye
43 | LV_3834-1_0_4_load_46 | 50 | 0.0016057 | 0.00040244 | 0 | 0 |  | 1 | TRUE | wye
44 | LV_3834-1_0_4_load_47 | 51 | 0.0023148 | 0.00058013 | 0 | 0 |  | 1 | TRUE | wye
45 | LV_3834-1_0_4_load_40 | 52 | 0.0024532 | 0.00061483 | 0 | 0 |  | 1 | TRUE | wye
46 | LV_3834-1_0_4_load_55 | 53 | 0.0040283 | 0.0010096 | 0 | 0 |  | 1 | TRUE | wye
47 | LV_3834-1_0_4_load_49 | 55 | 0.0025089 | 0.0006288 | 0 | 0 |  | 1 | TRUE | wye
48 | LV_3834-1_0_4_load_48 | 56 | 0.0018535 | 0.00046454 | 0 | 0 |  | 1 | TRUE | wye
49 | LV_3834-1_0_4_load_50 | 57 | 0.0044549 | 0.0011165 | 0 | 0 |  | 1 | TRUE | wye
50 | LV_3834-1_0_4_load_58 | 58 | 0.0054279 | 0.0013604 | 0 | 0 |  | 1 | TRUE | wye
51 | LV_3834-1_0_4_load_54 | 59 | 0.014271 | 0.0035767 | 0 | 0 |  | 1 | TRUE | wye
52 | LV_3834-1_0_4_load_56 | 60 | 0.0036523 | 0.00091535 | 0 | 0 |  | 1 | TRUE | wye
53 | LV_3834-1_0_4_load_59 | 61 | 0.0050315 | 0.001261 | 0 | 0 |  | 1 | TRUE | wye
54 | LV_3834-1_0_4_load_77 | 62 | 0.0025272 | 0.00063338 | 0 | 0 |  | 1 | TRUE | wye
55 | LV_3834-1_0_4_load_78 | 63 | 0.001848 | 0.00046316 | 0 | 0 |  | 1 | TRUE | wye
56 | LV_3834-1_0_4_load_62 | 64 | 0.0022453 | 0.00056272 | 0 | 0 |  | 1 | TRUE | wye
57 | LV_3834-1_0_4_load_87 | 65 | 0.0025674 | 0.00064346 | 0 | 0 |  | 1 | TRUE | wye
58 | LV_3834-1_0_4_load_64 | 67 | 0.004186 | 0.0010491 | 0 | 0 |  | 1 | TRUE | wye
59 | LV_3834-1_0_4_load_65 | 68 | 0.001568 | 0.00039299 | 0 | 0 |  | 1 | TRUE | wye
60 | LV_3834-1_0_4_load_83 | 69 | 0.0027147 | 0.00068038 | 0 | 0 |  | 1 | TRUE | wye
61 | LV_3834-1_0_4_load_67 | 70 | 0.0014525 | 0.00036402 | 0 | 0 |  | 1 | TRUE | wye
62 | LV_3834-1_0_4_load_84 | 71 | 0.0021597 | 0.00054127 | 0 | 0 |  | 1 | TRUE | wye
63 | LV_3834-1_0_4_load_82 | 72 | 0.0020103 | 0.00050383 | 0 | 0 |  | 1 | TRUE | wye
64 | LV_3834-1_0_4_load_86 | 73 | 0.0030785 | 0.00077155 | 0 | 0 |  | 1 | TRUE | wye
65 | LV_3834-1_0_4_load_73 | 74 | 0.001327 | 0.00033257 | 0 | 0 |  | 1 | TRUE | wye
66 | LV_3834-1_0_4_load_69 | 76 | 0.0089475 | 0.0022425 | 0 | 0 |  | 1 | TRUE | wye
67 | LV_3834-1_0_4_load_70 | 77 | 0.0060333 | 0.0015121 | 0 | 0 |  | 1 | TRUE | wye
68 | LV_3834-1_0_4_load_72 | 78 | 0.0017444 | 0.00043719 | 0 | 0 |  | 1 | TRUE | wye
69 | LV_3834-1_0_4_load_74 | 79 | 0.0033999 | 0.00085209 | 0 | 0 |  | 1 | TRUE | wye
70 | LV_3834-1_0_4_load_75 | 80 | 0.0032173 | 0.00080632 | 0 | 0 |  | 1 | TRUE | wye
71 | LV_3834-1_0_4_load_76 | 82 | 0.0048219 | 0.0012085 | 0 | 0 |  | 1 | TRUE | wye
72 | LV_3834-1_0_4_load_80 | 84 | 0.0035141 | 0.00088072 | 0 | 0 |  | 1 | TRUE | wye

## ext_grid
| name | bus | vm_pu | va_degree | slack_weight | in_service
0 |  | 46 | 1 | 0 | 1 | TRUE

## line
| name | std_type | from_bus | to_bus | length_km | r_ohm_per_km | x_ohm_per_km | c_nf_per_km | g_us_per_km | max_i_ka | df | parallel | type | in_service
0 | LV_3834-1_0_4_line_0 | NAYY 4x150 SE | 0 | 1 | 0.0013105 | 0.208 | 0.08 | 261 | 0 | 0.27 | 1 | 1 | cs | TRUE
1 | LV_3834-1_0_4_line_1 | NAYY 4x150 SE | 0 | 2 | 0.011531 | 0.208 | 0.08 | 261 | 0 | 0.27 | 1 | 1 | cs | TRUE
2 | LV_3834-1_0_4_line_2 | NAYY 4x150 SE | 1 | 3 | 0.016647 | 0.208 | 0.08 | 261 | 0 | 0.27 | 1 | 1 | cs | TRUE
3 | LV_3834-1_0_4_line_3 | NAYY 4x150 SE | 2 | 4 | 0.010646 | 0.208 | 0.08 | 261 | 0 | 0.27 | 1 | 1 | cs | TRUE
4 | LV_3834-1_0_4_line_4 | NAYY 4x150 SE | 3 | 5 | 0.003705 | 0.208 | 0.08 | 261 | 0 | 0.27 | 1 | 1 | cs | TRUE
5 | LV_3834-1_0_4_line_5 | NAYY 4x150 SE | 3 | 6 | 0.0098665 | 0.208 | 0.08 | 261 | 0 | 0.27 | 1 | 1 | cs | TRUE
6 | LV_3834-1_0_4_line_6 | NAYY 4x150 SE | 4 | 7 | 0.024917 | 0.208 | 0.08 | 261 | 0 | 0.27 | 1 | 1 | cs | TRUE
7 | LV_3834-1_0_4_line_7 | NAYY 4x150 SE | 4 | 8 | 0.0094463 | 0.208 | 0.08 | 261 | 0 | 0.27 | 1 | 1 | cs | TRUE
8 | LV_3834-1_0_4_line_8 | NAYY 4x150 SE | 5 | 9 | 0.022182 | 0.208 | 0.08 | 261 | 0 | 0.27 | 1 | 1 | cs | TRUE
9 | LV_3834-1_0_4_line_9 | NAYY 4x150 SE | 5 | 10 | 0.033067 | 0.208 | 0.08 | 261 | 0 | 0.27 | 1 | 1 | cs | TRUE
10 | LV_3834-1_0_4_line_10 | NAYY 4x150 SE | 6 | 11 | 0.010094 | 0.208 | 0.08 | 261 | 0 | 0.27 | 1 | 1 | cs | TRUE
11 | LV_3834-1_0_4_line_11 | NAYY 4x150 SE | 8 | 12 | 0.015944 | 0.208 | 0.08 | 261 | 0 | 0.27 | 1 | 1 | cs | TRUE
12 | LV_3834-1_0_4_line_12 | NAYY 4x150 SE | 10 | 13 | 0.022173 | 0.208 | 0.08 | 261 | 0 | 0.27 | 1 | 1 | cs | TRUE
13 | LV_3834-1_0_4_line_13 | NAYY 4x150 SE | 11 | 14 | 0.0048481 | 0.208 | 0.08 | 261 | 0 | 0.27 | 1 | 1 | cs | TRUE
14 | LV_3834-1_0_4_line_14 | NAYY 4x150 SE | 13 | 20 | 0.0037198 | 0.208 | 0.08 | 261 | 0 | 0.27 | 1 | 1 | cs | TRUE
15 | LV_3834-1_0_4_line_15 | NAYY 4x150 SE | 14 | 17 | 0.015257 | 0.208 | 0.08 | 261 | 0 | 0.27 | 1 | 1 | cs | TRUE
16 | LV_3834-1_0_4_line_16 | NAYY 4x150 SE | 15 | 16 | 0.018411 | 0.208 | 0.08 | 261 | 0 | 0.27 | 1 | 1 | cs | TRUE
17 | LV_3834-1_0_4_line_17 | NAYY 4x150 SE | 16 | 23 | 0.020836 | 0.208 | 0.08 | 261 | 0 | 0.27 | 1 | 1 | cs | TRUE
18 | LV_3834-1_0_4_line_18 | NAYY 4x150 SE | 16 | 64 | 0.024839 | 0.208 | 0.08 | 261 | 0 | 0.27 | 1 | 1 | cs | TRUE
19 | LV_3834-1_0_4_line_19 | NAYY 4x150 SE | 17 | 18 | 0.010957 | 0.208 | 0.08 | 261 | 0 | 0.27 | 1 | 1 | cs | TRUE
20 | LV_3834-1_0_4_line_20 | NAYY 4x150 SE | 18 | 19 | 0.0061655 | 0.208 | 0.08 | 261 | 0 | 0.27 | 1 | 1 | cs | TRUE
21 | LV_3834-1_0_4_line_21 | NAYY 4x150 SE | 19 | 24 | 0.0033887 | 0.208 | 0.08 | 261 | 0 | 0.27 | 1 | 1 | cs | TRUE
22 | LV_3834-1_0_4_line_22 | NAYY 4x150 SE | 20 | 43 | 0.014467 | 0.208 | 0.08 | 261 | 0 | 0.27 | 1 | 1 | cs | TRUE
23 | LV_3834-1_0_4_line_23 | NAYY 4x150 SE | 21 | 22 | 0.031328 | 0.208 | 0.08 | 261 | 0 | 0.27 | 1 | 1 | cs | TRUE
24 | LV_3834-1_0_4_line_24 | NAYY 4x150 SE | 22 | 23 | 0.040752 | 0.208 | 0.08 | 261 | 0 | 0.27 | 1 | 1 | cs | TRUE
25 | LV_3834-1_0_4_line_25 | NAYY 4x150 SE | 24 | 25 | 0.00051146 | 0.208 | 0.08 | 261 | 0 | 0.27 | 1 | 1 | cs | TRUE
26 | LV_3834-1_0_4_line_26 | NAYY 4x150 SE | 25 | 26 | 0.020131 | 0.208 | 0.08 | 261 | 0 | 0.27 | 1 | 1 | cs | TRUE
27 | LV_3834-1_0_4_line_27 | NAYY 4x150 SE | 26 | 27 | 0.014869 | 0.208 | 0.08 | 261 | 0 | 0.27 | 1 | 1 | cs | TRUE
28 | LV_3834-1_0_4_line_28 | NAYY 4x150 SE | 27 | 28 | 0.038497 | 0.208 | 0.08 | 261 | 0 | 0.27 | 1 | 1 | cs | TRUE
29 | LV_3834-1_0_4_line_29 | NAYY 4x150 SE | 28 | 29 | 0.018673 | 0.208 | 0.08 | 261 | 0 | 0.27 | 1 | 1 | cs | TRUE
30 | LV_3834-1_0_4_line_30 | NAYY 4x150 SE | 29 | 33 | 0.18087 | 0.208 | 0.08 | 261 | 0 | 0.27 | 1 | 1 | cs | TRUE
31 | LV_3834-1_0_4_line_31 | NAYY 4x150 SE | 30 | 31 | 0.022962 | 0.208 | 0.08 | 261 | 0 | 0.27 | 1 | 3 | cs | TRUE
32 | LV_3834-1_0_4_line_32 | NAYY 4x150 SE | 30 | 32 | 0.0063202 | 0.208 | 0.08 | 261 | 0 | 0.27 | 1 | 3 | cs | TRUE
33 | LV_3834-1_0_4_line_33 | NAYY 4x150 SE | 31 | 34 | 0.021973 | 0.208 | 0.08 | 261 | 0 | 0.27 | 1 | 3 | cs | TRUE
34 | LV_3834-1_0_4_line_34 | NAYY 4x150 SE | 31 | 35 | 0.0095613 | 0.208 | 0.08 | 261 | 0 | 0.27 | 1 | 1 | cs | TRUE
35 | LV_3834-1_0_4_line_35 | NAYY 4x150 SE | 32 | 36 | 0.00097555 | 0.208 | 0.08 | 261 | 0 | 0.27 | 1 | 3 | cs | TRUE
36 | LV_3834-1_0_4_line_36 | NAYY 4x150 SE | 33 | 38 | 0.065117 | 0.208 | 0.08 | 261 | 0 | 0.27 | 1 | 1 | cs | TRUE
37 | LV_3834-1_0_4_line_37 | NAYY 4x150 SE | 34 | 39 | 0.032604 | 0.208 | 0.08 | 261 | 0 | 0.27 | 1 | 3 | cs | TRUE
38 | LV_3834-1_0_4_line_38 | NAYY 4x150 SE | 34 | 40 | 0.0079862 | 0.208 | 0.08 | 261 | 0 | 0.27 | 1 | 1 | cs | TRUE
39 | LV_3834-1_0_4_line_39 | NAYY 4x150 SE | 35 | 41 | 0.0053557 | 0.208 | 0.08 | 261 | 0 | 0.27 | 1 | 1 | cs | TRUE
40 | LV_3834-1_0_4_line_40 | NAYY 4x150 SE | 36 | 42 | 0.0097463 | 0.208 | 0.08 | 261 | 0 | 0.27 | 1 | 3 | cs | TRUE
41 | LV_3834-1_0_4_line_41 | NAYY 4x150 SE | 37 | 38 | 0.0077775 | 0.208 | 0.08 | 261 | 0 | 0.27 | 1 | 1 | cs | TRUE
42 | LV_3834-1_0_4_line_42 | NAYY 4x150 SE | 39 | 53 | 0.0054021 | 0.208 | 0.08 | 261 | 0 | 0.27 | 1 | 3 | cs | TRUE
43 | LV_3834-1_0_4_line_43 | NAYY 4x150 SE | 40 | 54 | 0.018288 | 0.208 | 0.08 | 261 | 0 | 0.27 | 1 | 1 | cs | TRUE
44 | LV_3834-1_0_4_line_44 | NAYY 4x150 SE | 41 | 52 | 0.011468 | 0.208 | 0.08 | 261 | 0 | 0.27 | 1 | 1 | cs | TRUE
45 | LV_3834-1_0_4_line_45 | NAYY 4x150 SE | 42 | 49 | 0.0058398 | 0.208 | 0.08 | 261 | 0 | 0.27 | 1 | 3 | cs | TRUE
46 | LV_3834-1_0_4_line_46 | NAYY 4x150 SE | 43 | 44 | 0.011582 | 0.208 | 0.08 | 261 | 0 | 0.27 | 1 | 3 | cs | TRUE
47 | LV_3834-1_0_4_line_47 | NAYY 4x150 SE | 43 | 45 | 0.0050948 | 0.208 | 0.08 | 261 | 0 | 0.27 | 1 | 3 | cs | TRUE
48 | LV_3834-1_0_4_line_48 | NAYY 4x150 SE | 44 | 46 | 0.019961 | 0.208 | 0.08 | 261 | 0 | 0.27 | 1 | 3 | cs | TRUE
49 | LV_3834-1_0_4_line_49 | NAYY 4x150 SE | 45 | 47 | 0.0052622 | 0.208 | 0.08 | 261 | 0 | 0.27 | 1 | 3 | cs | TRUE
50 | LV_3834-1_0_4_line_50 | NAYY 4x150 SE | 46 | 50 | 0.0054223 | 0.208 | 0.08 | 261 | 0 | 0.27 | 1 | 1 | cs | TRUE
51 | LV_3834-1_0_4_line_51 | NAYY 4x150 SE | 47 | 48 | 0.012004 | 0.208 | 0.08 | 261 | 0 | 0.27 | 1 | 3 | cs | TRUE
52 | LV_3834-1_0_4_line_52 | NAYY 4x150 SE | 48 | 49 | 0.016936 | 0.208 | 0.08 | 261 | 0 | 0.27 | 1 | 3 | cs | TRUE
53 | LV_3834-1_0_4_line_53 | NAYY 4x150 SE | 50 | 51 | 0.0048531 | 0.208 | 0.08 | 261 | 0 | 0.27 | 1 | 1 | cs | TRUE
54 | LV_3834-1_0_4_line_54 | NAYY 4x150 SE | 51 | 55 | 0.0061567 | 0.208 | 0.08 | 261 | 0 | 0.27 | 1 | 1 | cs | TRUE
55 | LV_3834-1_0_4_line_55 | NAYY 4x150 SE | 53 | 58 | 0.036387 | 0.208 | 0.08 | 261 | 0 | 0.27 | 1 | 3 | cs | TRUE
56 | LV_3834-1_0_4_line_56 | NAYY 4x150 SE | 54 | 59 | 0.015361 | 0.208 | 0.08 | 261 | 0 | 0.27 | 1 | 1 | cs | TRUE
57 | LV_3834-1_0_4_line_57 | NAYY 4x150 SE | 55 | 56 | 0.010205 | 0.208 | 0.08 | 261 | 0 | 0.27 | 1 | 1 | cs | TRUE
58 | LV_3834-1_0_4_line_58 | NAYY 4x150 SE | 56 | 57 | 0.0053517 | 0.208 | 0.08 | 261 | 0 | 0.27 | 1 | 1 | cs | TRUE
59 | LV_3834-1_0_4_line_59 | NAYY 4x150 SE | 58 | 61 | 0.0013596 | 0.208 | 0.08 | 261 | 0 | 0.27 | 1 | 3 | cs | TRUE
60 | LV_3834-1_0_4_line_60 | NAYY 4x150 SE | 59 | 60 | 0.010312 | 0.208 | 0.08 | 261 | 0 | 0.27 | 1 | 1 | cs | TRUE
61 | LV_3834-1_0_4_line_61 | NAYY 4x150 SE | 61 | 62 | 0.031188 | 0.208 | 0.08 | 261 | 0 | 0.27 | 1 | 2 | cs | TRUE
62 | LV_3834-1_0_4_line_62 | NAYY 4x150 SE | 62 | 63 | 0.0028675 | 0.208 | 0.08 | 261 | 0 | 0.27 | 1 | 1 | cs | TRUE
63 | LV_3834-1_0_4_line_63 | NAYY 4x150 SE | 63 | 81 | 0.0052141 | 0.208 | 0.08 | 261 | 0 | 0.27 | 1 | 1 | cs | TRUE
64 | LV_3834-1_0_4_line_64 | NAYY 4x150 SE | 64 | 65 | 0.022727 | 0.208 | 0.08 | 261 | 0 | 0.27 | 1 | 1 | cs | TRUE
65 | LV_3834-1_0_4_line_65 | NAYY 4x150 SE | 65 | 66 | 0.017742 | 0.208 | 0.08 | 261 | 0 | 0.27 | 1 | 1 | cs | TRUE
66 | LV_3834-1_0_4_line_66 | NAYY 4x150 SE | 66 | 73 | 0.030374 | 0.208 | 0.08 | 261 | 0 | 0.27 | 1 | 1 | cs | TRUE
67 | LV_3834-1_0_4_line_67 | NAYY 4x150 SE | 66 | 71 | 0.023939 | 0.208 | 0.08 | 261 | 0 | 0.27 | 1 | 1 | cs | TRUE
68 | LV_3834-1_0_4_line_68 | NAYY 4x150 SE | 67 | 68 | 0.02067 | 0.208 | 0.08 | 261 | 0 | 0.27 | 1 | 1 | cs | TRUE
69 | LV_3834-1_0_4_line_69 | NAYY 4x150 SE | 67 | 69 | 0.039489 | 0.208 | 0.08 | 261 | 0 | 0.27 | 1 | 1 | cs | TRUE
70 | LV_3834-1_0_4_line_70 | NAYY 4x150 SE | 68 | 70 | 0.0075039 | 0.208 | 0.08 | 261 | 0 | 0.27 | 1 | 1 | cs | TRUE
71 | LV_3834-1_0_4_line_71 | NAYY 4x150 SE | 69 | 71 | 0.048675 | 0.208 | 0.08 | 261 | 0 | 0.27 | 1 | 1 | cs | TRUE
72 | LV_3834-1_0_4_line_72 | NAYY 4x150 SE | 69 | 72 | 0.056309 | 0.208 | 0.08 | 261 | 0 | 0.27 | 1 | 1 | cs | TRUE
73 | LV_3834-1_0_4_line_73 | NAYY 4x150 SE | 70 | 74 | 0.0049431 | 0.208 | 0.08 | 261 | 0 | 0.27 | 1 | 1 | cs | TRUE
74 | LV_3834-1_0_4_line_74 | NAYY 4x150 SE | 74 | 75 | 0.0060444 | 0.208 | 0.08 | 261 | 0 | 0.27 | 1 | 1 | cs | TRUE
75 | LV_3834-1_0_4_line_75 | NAYY 4x150 SE | 75 | 79 | 0.0011739 | 0.208 | 0.08 | 261 | 0 | 0.27 | 1 | 1 | cs | TRUE
76 | LV_3834-1_0_4_line_76 | NAYY 4x150 SE | 75 | 76 | 0.01764 | 0.208 | 0.08 | 261 | 0 | 0.27 | 1 | 1 | cs | TRUE
77 | LV_3834-1_0_4_line_77 | NAYY 4x150 SE | 76 | 77 | 0.002027 | 0.208 | 0.08 | 261 | 0 | 0.27 | 1 | 1 | cs | TRUE
78 | LV_3834-1_0_4_line_78 | NAYY 4x150 SE | 77 | 78 | 0.022264 | 0.208 | 0.08 | 261 | 0 | 0.27 | 1 | 1 | cs | TRUE
79 | LV_3834-1_0_4_line_79 | NAYY 4x150 SE | 78 | 80 | 0.0083102 | 0.208 | 0.08 | 261 | 0 | 0.27 | 1 | 1 | cs | TRUE
80 | LV_3834-1_0_4_line_80 | NAYY 4x150 SE | 80 | 81 | 0.010007 | 0.208 | 0.08 | 261 | 0 | 0.27 | 1 | 1 | cs | TRUE
81 | LV_3834-1_0_4_line_81 | NAYY 4x150 SE | 81 | 84 | 0.009364 | 0.208 | 0.08 | 261 | 0 | 0.27 | 1 | 1 | cs | TRUE
82 | LV_3834-1_0_4_line_82 | NAYY 4x150 SE | 82 | 83 | 0.026564 | 0.208 | 0.08 | 261 | 0 | 0.27 | 1 | 1 | cs | TRUE
83 | LV_3834-1_0_4_line_83 | NAYY 4x150 SE | 83 | 84 | 0.029199 | 0.208 | 0.08 | 261 | 0 | 0.27 | 1 | 1 | cs | TRUE

## trafo
| name | std_type | hv_bus | lv_bus | sn_mva | vn_hv_kv | vn_lv_kv | vk_percent | vkr_percent | pfe_kw | i0_percent | shift_degree | tap_side | tap_neutral | tap_min | tap_max | tap_step_percent | tap_step_degree | tap_pos | tap_phase_shifter | parallel | df | in_service
0 | LV_3834-1_0_4_trafo_36 | 0.25 MVA 20/0.4 kV | 85 | 46 | 0.25 | 20 | 0.4 | 6 | 1.44 | 0.8 | 0.32 | 150 | hv | 0 | -2 | 2 | 2.5 | 0 | 0 | FALSE | 1 | 1 | TRUE

## line_geodata
| x0 | y0 | x1 | y1 | x2 | y2 | x3 | y3 | x4 | y4 | x5 | y5
0 | 2729497.4247 | 1121594.0343 | 2729498.5466 | 1121593.3569
1 | 2729497.4247 | 1121594.0343 | 2729487.554 | 1121599.9949
2 | 2729512.797 | 1121584.7516 | 2729498.5466 | 1121593.3569
3 | 2729478.4406 | 1121605.4982 | 2729487.554 | 1121599.9949
4 | 2729516.313 | 1121585.9499 | 2729512.797 | 1121584.7516
5 | 2729512.797 | 1121584.7516 | 2729518.8912 | 1121576.9923
6 | 2729478.4406 | 1121605.4982 | 2729482.4891 | 1121605.2513 | 2729488.0709 | 1121605.4708 | 2729500.6057 | 1121614.3008
7 | 2729478.4406 | 1121605.4982 | 2729473.048 | 1121613.254
8 | 2729516.313 | 1121585.9499 | 2729527.443 | 1121588.6788 | 2729536.2054 | 1121594.9485
9 | 2729516.313 | 1121585.9499 | 2729526.5639 | 1121583.245 | 2729547.7607 | 1121575.8016
10 | 2729518.8912 | 1121576.9923 | 2729523.696 | 1121570.8748 | 2729525.0483 | 1121568.9952
11 | 2729464.2772 | 1121626.5684 | 2729472.6131 | 1121613.8796 | 2729473.048 | 1121613.254
12 | 2729547.7607 | 1121575.8016 | 2729568.6812 | 1121568.4552
13 | 2729525.0483 | 1121568.9952 | 2729527.8796 | 1121565.0597
14 | 2729568.6812 | 1121568.4552 | 2729572.1909 | 1121567.2228
15 | 2729527.8796 | 1121565.0597 | 2729530.4082 | 1121561.5451 | 2729536.7609 | 1121552.6544
16 | 2729539.0357 | 1121712.4463 | 2729539.7464 | 1121712.4639 | 2729557.4453 | 1121712.6968
17 | 2729552.8813 | 1121733.0268 | 2729557.4453 | 1121712.6968
18 | 2729582.2755 | 1121712.4164 | 2729569.3905 | 1121712.854 | 2729557.4453 | 1121712.6968
19 | 2729542.8978 | 1121543.5823 | 2729540.0411 | 1121548.0637 | 2729536.7609 | 1121552.6544
20 | 2729542.8978 | 1121543.5823 | 2729546.2119 | 1121538.3833
21 | 2729546.2119 | 1121538.3833 | 2729548.0334 | 1121535.5258 | 2729548.0334 | 1121535.5258
22 | 2729583.2021 | 1121558.3058 | 2729575.7772 | 1121565.9634 | 2729572.1909 | 1121567.2228
23 | 2729512.3003 | 1121729.4454 | 2729495.0342 | 1121727.1623 | 2729481.3342 | 1121724.7459
24 | 2729552.8813 | 1121733.0268 | 2729539.6742 | 1121732.0541 | 2729522.5254 | 1121730.7974 | 2729512.3003 | 1121729.4454
25 | 2729548.3872 | 1121535.1563 | 2729548.0334 | 1121535.5258
26 | 2729548.3872 | 1121535.1563 | 2729553.1558 | 1121530.176 | 2729561.3945 | 1121523.7922 | 2729563.6857 | 1121522.16
27 | 2729563.6857 | 1121522.16 | 2729575.5772 | 1121513.6884 | 2729575.7954 | 1121513.5315
28 | 2729606.878 | 1121490.8198 | 2729590.0913 | 1121503.2472 | 2729575.7954 | 1121513.5315
29 | 2729606.878 | 1121490.8198 | 2729593.4462 | 1121477.8474
30 | 2729593.4462 | 1121477.8474 | 2729627.5343 | 1121300.2221
31 | 2729637.36 | 1121529.2221 | 2729659.9933 | 1121533.4653
32 | 2729637.36 | 1121529.2221 | 2729631.5872 | 1121531.7948
33 | 2729677.0171 | 1121547.4177 | 2729659.9933 | 1121533.4653
34 | 2729659.9933 | 1121533.4653 | 2729665.1581 | 1121525.419
35 | 2729630.6961 | 1121532.1919 | 2729631.5872 | 1121531.7948
36 | 2729627.5343 | 1121300.2221 | 2729639.6324 | 1121297.4827 | 2729659.4156 | 1121293.9705 | 2729670.3716 | 1121288.6346 | 2729686.6509 | 1121280.4775 | 2729688.7149 | 1121279.6461
37 | 2729677.0171 | 1121547.4177 | 2729679.4379 | 1121572.3541 | 2729682.4562 | 1121579.1347 | 2729682.5503 | 1121579.2227
38 | 2729677.0171 | 1121547.4177 | 2729683.5379 | 1121548.4692 | 2729684.9014 | 1121548.6899
39 | 2729668.0511 | 1121520.9119 | 2729665.1581 | 1121525.419
40 | 2729630.6961 | 1121532.1919 | 2729621.7938 | 1121536.1592
41 | 2729688.7149 | 1121279.6461 | 2729695.9291 | 1121276.7402
42 | 2729682.5503 | 1121579.2227 | 2729686.4957 | 1121582.9128 | 2729686.4957 | 1121582.9128
43 | 2729702.8182 | 1121552.1849 | 2729698.9784 | 1121550.9684 | 2729684.9014 | 1121548.6899
44 | 2729668.0511 | 1121520.9119 | 2729674.2457 | 1121511.2611
45 | 2729616.4597 | 1121538.5363 | 2729621.7938 | 1121536.1592
46 | 2729583.2021 | 1121558.3058 | 2729592.4421 | 1121565.2893
47 | 2729583.2021 | 1121558.3058 | 2729586.7489 | 1121554.6483
48 | 2729592.4421 | 1121565.2893 | 2729608.366 | 1121577.3247
49 | 2729586.7489 | 1121554.6483 | 2729590.4122 | 1121550.8707
50 | 2729612.9534 | 1121574.4338 | 2729608.366 | 1121577.3247 | 2729608.366 | 1121577.3247
51 | 2729600.9899 | 1121545.4304 | 2729591.6527 | 1121549.5915 | 2729590.4122 | 1121550.8707
52 | 2729600.9899 | 1121545.4304 | 2729616.4597 | 1121538.5363
53 | 2729612.9534 | 1121574.4338 | 2729617.0592 | 1121571.8463
54 | 2729622.2679 | 1121568.5638 | 2729617.0592 | 1121571.8463
55 | 2729686.4957 | 1121582.9128 | 2729693.6584 | 1121585.6904 | 2729699.5225 | 1121588.2179 | 2729706.4041 | 1121591.5121 | 2729710.6655 | 1121595.3728 | 2729713.9458 | 1121603.689
56 | 2729702.8182 | 1121552.1849 | 2729716.1418 | 1121559.8287
57 | 2729630.9017 | 1121563.1229 | 2729622.2679 | 1121568.5638
58 | 2729635.4293 | 1121560.2696 | 2729630.9017 | 1121563.1229
59 | 2729714.4446 | 1121604.9538 | 2729713.9458 | 1121603.689
60 | 2729716.1418 | 1121559.8287 | 2729725.0861 | 1121564.9601
61 | 2729714.4446 | 1121604.9538 | 2729714.6906 | 1121605.5775 | 2729724.2148 | 1121631.0108 | 2729726.0394 | 1121633.8317
62 | 2729727.5968 | 1121636.2394 | 2729726.0394 | 1121633.8317
63 | 2729730.4286 | 1121640.6175 | 2729727.5968 | 1121636.2394
64 | 2729581.3765 | 1121735.1253 | 2729582.2755 | 1121712.4164
65 | 2729599.0704 | 1121736.4284 | 2729581.3765 | 1121735.1253
66 | 2729599.0704 | 1121736.4284 | 2729593.5102 | 1121756.1012 | 2729590.8142 | 1121765.6584
67 | 2729599.0704 | 1121736.4284 | 2729622.9453 | 1121738.1827
68 | 2729667.7524 | 1121702.4378 | 2729672.1812 | 1121701.4021 | 2729686.3836 | 1121693.7723
69 | 2729667.7524 | 1121702.4378 | 2729671.4898 | 1121741.7498
70 | 2729686.3836 | 1121693.7723 | 2729690.1738 | 1121691.7361 | 2729693.0753 | 1121690.3834
71 | 2729671.4898 | 1121741.7498 | 2729622.9453 | 1121738.1827
72 | 2729727.7561 | 1121743.4889 | 2729684.729 | 1121742.7226 | 2729671.4898 | 1121741.7498
73 | 2729697.5555 | 1121688.2947 | 2729693.0753 | 1121690.3834
74 | 2729703.0337 | 1121685.7406 | 2729697.5555 | 1121688.2947
75 | 2729703.0337 | 1121685.7406 | 2729704.1522 | 1121685.3841
76 | 2729703.0337 | 1121685.7406 | 2729703.8479 | 1121668.1195
77 | 2729703.8479 | 1121668.1195 | 2729703.9414 | 1121666.0947
78 | 2729703.9414 | 1121666.0947 | 2729704.2285 | 1121659.8811 | 2729706.4501 | 1121652.7124 | 2729714.0743 | 1121648.8667
79 | 2729721.494 | 1121645.1242 | 2729714.0743 | 1121648.8667
80 | 2729730.4286 | 1121640.6175 | 2729721.494 | 1121645.1242
81 | 2729730.4286 | 1121640.6175 | 2729737.4051 | 1121646.8636
82 | 2729759.1594 | 1121666.3405 | 2729744.874 | 1121677.2755 | 2729740.1341 | 1121678.8195 | 2729736.5536 | 1121679.0574
83 | 2729759.1594 | 1121666.3405 | 2729737.4051 | 1121646.8636

## bus_geodata
| x | y | coords
0 | 2729497.4247 | 1121594.0343
1 | 2729498.5466 | 1121593.3569
2 | 2729487.554 | 1121599.9949
3 | 2729512.797 | 1121584.7516
4 | 2729478.4406 | 1121605.4982
5 | 2729516.313 | 1121585.9499
6 | 2729518.8912 | 1121576.9923
7 | 2729500.6057 | 1121614.3008
8 | 2729473.048 | 1121613.254
9 | 2729536.2054 | 1121594.9485
10 | 2729547.7607 | 1121575.8016
11 | 2729525.0483 | 1121568.9952
12 | 2729464.2772 | 1121626.5684
13 | 2729568.6812 | 1121568.4552
14 | 2729527.8796 | 1121565.0597
15 | 2729539.0357 | 1121712.4463
16 | 2729557.4453 | 1121712.6968
17 | 2729536.7609 | 1121552.6544
18 | 2729542.8978 | 1121543.5823
19 | 2729546.2119 | 1121538.3833
20 | 2729572.1909 | 1121567.2228
21 | 2729481.3342 | 1121724.7459
22 | 2729512.3003 | 1121729.4454
23 | 2729552.8813 | 1121733.0268
24 | 2729548.0334 | 1121535.5258
25 | 2729548.3872 | 1121535.1563
26 | 2729563.6857 | 1121522.16
27 | 2729575.7954 | 1121513.5315
28 | 2729606.878 | 1121490.8198
29 | 2729593.4462 | 1121477.8474
30 | 2729637.36 | 1121529.2221
31 | 2729659.9933 | 1121533.4653
32 | 2729631.5872 | 1121531.7948
33 | 2729627.5343 | 1121300.2221
34 | 2729677.0171 | 1121547.4177
35 | 2729665.1581 | 1121525.419
36 | 2729630.6961 | 1121532.1919
37 | 2729695.9291 | 1121276.7402
38 | 2729688.7149 | 1121279.6461
39 | 2729682.5503 | 1121579.2227
40 | 2729684.9014 | 1121548.6899
41 | 2729668.0511 | 1121520.9119
42 | 2729621.7938 | 1121536.1592
43 | 2729583.2021 | 1121558.3058
44 | 2729592.4421 | 1121565.2893
45 | 2729586.7489 | 1121554.6483
46 | 2729608.366 | 1121577.3247
47 | 2729590.4122 | 1121550.8707
48 | 2729600.9899 | 1121545.4304
49 | 2729616.4597 | 1121538.5363
50 | 2729612.9534 | 1121574.4338
51 | 2729617.0592 | 1121571.8463
52 | 2729674.2457 | 1121511.2611
53 | 2729686.4957 | 1121582.9128
54 | 2729702.8182 | 1121552.1849
55 | 2729622.2679 | 1121568.5638
56 | 2729630.9017 | 1121563.1229
57 | 2729635.4293 | 1121560.2696
58 | 2729713.9458 | 1121603.689
59 | 2729716.1418 | 1121559.8287
60 | 2729725.0861 | 1121564.9601
61 | 2729714.4446 | 1121604.9538
62 | 2729726.0394 | 1121633.8317
63 | 2729727.5968 | 1121636.2394
64 | 2729582.2755 | 1121712.4164
65 | 2729581.3765 | 1121735.1253
66 | 2729599.0704 | 1121736.4284
67 | 2729667.7524 | 1121702.4378
68 | 2729686.3836 | 1121693.7723
69 | 2729671.4898 | 1121741.7498
70 | 2729693.0753 | 1121690.3834
71 | 2729622.9453 | 1121738.1827
72 | 2729727.7561 | 1121743.4889
73 | 2729590.8142 | 1121765.6584
74 | 2729697.5555 | 1121688.2947
75 | 2729703.0337 | 1121685.7406
76 | 2729703.8479 | 1121668.1195
77 | 2729703.9414 | 1121666.0947
78 | 2729714.0743 | 1121648.8667
79 | 2729704.1522 | 1121685.3841
80 | 2729721.494 | 1121645.1242
81 | 2729730.4286 | 1121640.6175
82 | 2729736.5536 | 1121679.0574
83 | 2729759.1594 | 1121666.3405
84 | 2729737.4051 | 1121646.8636
85 | 2729583.2021 | 1121558.3058

## line_std_types
| c_nf_per_km | r_ohm_per_km | x_ohm_per_km | max_i_ka | type | q_mm2 | alpha | voltage_rating
NAYY 4x50 SE | 210 | 0.642 | 0.083 | 0.142 | cs | 50 | 0.00403 | LV
NAYY 4x120 SE | 264 | 0.225 | 0.08 | 0.242 | cs | 120 | 0.00403 | LV
NAYY 4x150 SE | 261 | 0.208 | 0.08 | 0.27 | cs | 150 | 0.00403 | LV
NA2XS2Y 1x95 RM/25 12/20 kV | 216 | 0.313 | 0.132 | 0.252 | cs | 95 | 0.00403 | MV
NA2XS2Y 1x185 RM/25 12/20 kV | 273 | 0.161 | 0.117 | 0.362 | cs | 185 | 0.00403 | MV
NA2XS2Y 1x240 RM/25 12/20 kV | 304 | 0.122 | 0.112 | 0.421 | cs | 240 | 0.00403 | MV
NA2XS2Y 1x95 RM/25 6/10 kV | 315 | 0.313 | 0.123 | 0.249 | cs | 95 | 0.00403 | MV
NA2XS2Y 1x185 RM/25 6/10 kV | 406 | 0.161 | 0.11 | 0.358 | cs | 185 | 0.00403 | MV
NA2XS2Y 1x240 RM/25 6/10 kV | 456 | 0.122 | 0.105 | 0.416 | cs | 240 | 0.00403 | MV
NA2XS2Y 1x150 RM/25 12/20 kV | 250 | 0.206 | 0.116 | 0.319 | cs | 150 | 0.00403 | MV
NA2XS2Y 1x120 RM/25 12/20 kV | 230 | 0.253 | 0.119 | 0.283 | cs | 120 | 0.00403 | MV
NA2XS2Y 1x70 RM/25 12/20 kV | 190 | 0.443 | 0.132 | 0.22 | cs | 70 | 0.00403 | MV
NA2XS2Y 1x150 RM/25 6/10 kV | 360 | 0.206 | 0.11 | 0.315 | cs | 150 | 0.00403 | MV
NA2XS2Y 1x120 RM/25 6/10 kV | 340 | 0.253 | 0.113 | 0.28 | cs | 120 | 0.00403 | MV
NA2XS2Y 1x70 RM/25 6/10 kV | 280 | 0.443 | 0.123 | 0.217 | cs | 70 | 0.00403 | MV
N2XS(FL)2Y 1x120 RM/35 64/110 kV | 112 | 0.153 | 0.166 | 0.366 | cs | 120 | 0.00393 | HV
N2XS(FL)2Y 1x185 RM/35 64/110 kV | 125 | 0.099 | 0.156 | 0.457 | cs | 185 | 0.00393 | HV
N2XS(FL)2Y 1x240 RM/35 64/110 kV | 135 | 0.075 | 0.149 | 0.526 | cs | 240 | 0.00393 | HV
N2XS(FL)2Y 1x300 RM/35 64/110 kV | 144 | 0.06 | 0.144 | 0.588 | cs | 300 | 0.00393 | HV
15-AL1/3-ST1A 0.4 | 11 | 1.8769 | 0.35 | 0.105 | ol | 16 | 0.00403 | LV
24-AL1/4-ST1A 0.4 | 11.25 | 1.2012 | 0.335 | 0.14 | ol | 24 | 0.00403 | LV
48-AL1/8-ST1A 0.4 | 12.2 | 0.5939 | 0.3 | 0.21 | ol | 48 | 0.00403 | LV
94-AL1/15-ST1A 0.4 | 13.2 | 0.306 | 0.29 | 0.35 | ol | 94 | 0.00403 | LV
34-AL1/6-ST1A 10.0 | 9.7 | 0.8342 | 0.36 | 0.17 | ol | 34 | 0.00403 | MV
48-AL1/8-ST1A 10.0 | 10.1 | 0.5939 | 0.35 | 0.21 | ol | 48 | 0.00403 | MV
70-AL1/11-ST1A 10.0 | 10.4 | 0.4132 | 0.339 | 0.29 | ol | 70 | 0.00403 | MV
94-AL1/15-ST1A 10.0 | 10.75 | 0.306 | 0.33 | 0.35 | ol | 94 | 0.00403 | MV
122-AL1/20-ST1A 10.0 | 11.1 | 0.2376 | 0.323 | 0.41 | ol | 122 | 0.00403 | MV
149-AL1/24-ST1A 10.0 | 11.25 | 0.194 | 0.315 | 0.47 | ol | 149 | 0.00403 | MV
34-AL1/6-ST1A 20.0 | 9.15 | 0.8342 | 0.382 | 0.17 | ol | 34 | 0.00403 | MV
48-AL1/8-ST1A 20.0 | 9.5 | 0.5939 | 0.372 | 0.21 | ol | 48 | 0.00403 | MV
70-AL1/11-ST1A 20.0 | 9.7 | 0.4132 | 0.36 | 0.29 | ol | 70 | 0.00403 | MV
94-AL1/15-ST1A 20.0 | 10 | 0.306 | 0.35 | 0.35 | ol | 94 | 0.00403 | MV
122-AL1/20-ST1A 20.0 | 10.3 | 0.2376 | 0.344 | 0.41 | ol | 122 | 0.00403 | MV
149-AL1/24-ST1A 20.0 | 10.5 | 0.194 | 0.337 | 0.47 | ol | 149 | 0.00403 | MV
184-AL1/30-ST1A 20.0 | 10.75 | 0.1571 | 0.33 | 0.535 | ol | 184 | 0.00403 | MV
243-AL1/39-ST1A 20.0 | 11 | 0.1188 | 0.32 | 0.645 | ol | 243 | 0.00403 | MV
48-AL1/8-ST1A 110.0 | 8 | 0.5939 | 0.46 | 0.21 | ol | 48 | 0.00403 | HV
70-AL1/11-ST1A 110.0 | 8.4 | 0.4132 | 0.45 | 0.29 | ol | 70 | 0.00403 | HV
94-AL1/15-ST1A 110.0 | 8.65 | 0.306 | 0.44 | 0.35 | ol | 94 | 0.00403 | HV
122-AL1/20-ST1A 110.0 | 8.5 | 0.2376 | 0.43 | 0.41 | ol | 122 | 0.00403 | HV
149-AL1/24-ST1A 110.0 | 8.75 | 0.194 | 0.41 | 0.47 | ol | 149 | 0.00403 | HV
184-AL1/30-ST1A 110.0 | 8.8 | 0.1571 | 0.4 | 0.535 | ol | 184 | 0.00403 | HV
243-AL1/39-ST1A 110.0 | 9 | 0.1188 | 0.39 | 0.645 | ol | 243 | 0.00403 | HV
305-AL1/39-ST1A 110.0 | 9.2 | 0.0949 | 0.38 | 0.74 | ol | 305 | 0.00403 | HV
490-AL1/64-ST1A 110.0 | 9.75 | 0.059 | 0.37 | 0.96 | ol | 490 | 0.00403 | HV
679-AL1/86-ST1A 110.0 | 9.95 | 0.042 | 0.36 | 1.15 | ol | 679 | 0.00403 | HV
490-AL1/64-ST1A 220.0 | 10 | 0.059 | 0.285 | 0.96 | ol | 490 | 0.00403 | HV
679-AL1/86-ST1A 220.0 | 11.7 | 0.042 | 0.275 | 1.15 | ol | 679 | 0.00403 | HV
490-AL1/64-ST1A 380.0 | 11 | 0.059 | 0.253 | 0.96 | ol | 490 | 0.00403 | HV
679-AL1/86-ST1A 380.0 | 14.6 | 0.042 | 0.25 | 1.15 | ol | 679 | 0.00403 | HV

## trafo_std_types
| i0_percent | pfe_kw | vkr_percent | sn_mva | vn_lv_kv | vn_hv_kv | vk_percent | shift_degree | vector_group | tap_side | tap_neutral | tap_min | tap_max | tap_step_degree | tap_step_percent | tap_phase_shifter
160 MVA 380/110 kV | 0.06 | 60 | 0.25 | 160 | 110 | 380 | 12.2 | 0 | Yy0 | hv | 0 | -9 | 9 | 0 | 1.5 | FALSE
100 MVA 220/110 kV | 0.06 | 55 | 0.26 | 100 | 110 | 220 | 12 | 0 | Yy0 | hv | 0 | -9 | 9 | 0 | 1.5 | FALSE
63 MVA 110/20 kV | 0.04 | 22 | 0.32 | 63 | 20 | 110 | 18 | 150 | YNd5 | hv | 0 | -9 | 9 | 0 | 1.5 | FALSE
40 MVA 110/20 kV | 0.05 | 18 | 0.34 | 40 | 20 | 110 | 16.2 | 150 | YNd5 | hv | 0 | -9 | 9 | 0 | 1.5 | FALSE
25 MVA 110/20 kV | 0.07 | 14 | 0.41 | 25 | 20 | 110 | 12 | 150 | YNd5 | hv | 0 | -9 | 9 | 0 | 1.5 | FALSE
63 MVA 110/10 kV | 0.04 | 22 | 0.32 | 63 | 10 | 110 | 18 | 150 | YNd5 | hv | 0 | -9 | 9 | 0 | 1.5 | FALSE
40 MVA 110/10 kV | 0.05 | 18 | 0.34 | 40 | 10 | 110 | 16.2 | 150 | YNd5 | hv | 0 | -9 | 9 | 0 | 1.5 | FALSE
25 MVA 110/10 kV | 0.07 | 14 | 0.41 | 25 | 10 | 110 | 12 | 150 | YNd5 | hv | 0 | -9 | 9 | 0 | 1.5 | FALSE
0.25 MVA 20/0.4 kV | 0.32 | 0.8 | 1.44 | 0.25 | 0.4 | 20 | 6 | 150 | Yzn5 | hv | 0 | -2 | 2 | 0 | 2.5 | FALSE
0.4 MVA 20/0.4 kV | 0.3375 | 1.35 | 1.425 | 0.4 | 0.4 | 20 | 6 | 150 | Dyn5 | hv | 0 | -2 | 2 | 0 | 2.5 | FALSE
0.63 MVA 20/0.4 kV | 0.2619 | 1.65 | 1.206 | 0.63 | 0.4 | 20 | 6 | 150 | Dyn5 | hv | 0 | -2 | 2 | 0 | 2.5 | FALSE
0.25 MVA 10/0.4 kV | 0.24 | 0.6 | 1.2 | 0.25 | 0.4 | 10 | 4 | 150 | Dyn5 | hv | 0 | -2 | 2 | 0 | 2.5 | FALSE
0.4 MVA 10/0.4 kV | 0.2375 | 0.95 | 1.325 | 0.4 | 0.4 | 10 | 4 | 150 | Dyn5 | hv | 0 | -2 | 2 | 0 | 2.5 | FALSE
0.63 MVA 10/0.4 kV | 0.1873 | 1.18 | 1.0794 | 0.63 | 0.4 | 10 | 4 | 150 | Dyn5 | hv | 0 | -2 | 2 | 0 | 2.5 | FALSE

## trafo3w_std_types
| sn_hv_mva | sn_mv_mva | sn_lv_mva | vn_hv_kv | vn_mv_kv | vn_lv_kv | vk_hv_percent | vk_mv_percent | vk_lv_percent | vkr_hv_percent | vkr_mv_percent | vkr_lv_percent | pfe_kw | i0_percent | shift_mv_degree | shift_lv_degree | vector_group | tap_side | tap_neutral | tap_min | tap_max | tap_step_percent
63/25/38 MVA 110/20/10 kV | 63 | 25 | 38 | 110 | 20 | 10 | 10.4 | 10.4 | 10.4 | 0.28 | 0.32 | 0.35 | 35 | 0.89 | 0 | 0 | YN0yn0yn0 | hv | 0 | -10 | 10 | 1.2
63/25/38 MVA 110/10/10 kV | 63 | 25 | 38 | 110 | 10 | 10 | 10.4 | 10.4 | 10.4 | 0.28 | 0.32 | 0.35 | 35 | 0.89 | 0 | 0 | YN0yn0yn0 | hv | 0 | -10 | 10 | 1.2

## fuse_std_types
| fuse_type | i_rated_a | t_avg | t_min | t_total | x_avg | x_min | x_total
HV 100A | HV 100A | 100 | 0 | [10.0, 3.64, 0.854, 0.281, 0.1, 0.0531, 0.022, 0.01] | [10.0, 4.267, 1.21, 0.403, 0.1, 0.058, 0.022, 0.01] | 0 | [300.0, 350.0, 450.0, 550.0, 700.0, 850.0, 1200.0, 1752.0] | [600.0, 700.0, 900.0, 1150.0, 1665.0, 2000.0, 3000.0, 4313.0]
HV 10A | HV 10A | 10 | 0 | [10.0, 1675.0, 0.344, 0.156, 0.1, 0.0417, 0.0171, 0.01] | [10.0, 1.3, 0.3, 0.155, 0.1, 0.0555, 0.023, 0.01] | 0 | [30.0, 32.0, 35.0, 37.0, 39.0, 50.0, 70.0, 88.0] | [60.0, 70.0, 80.0, 87.0, 94.0, 110.0, 150.0, 216.0]
HV 125A | HV 125A | 125 | 0 | [10.0, 1.82, 0.344, 0.1, 0.0467, 0.0269, 0.01] | [10.0, 2.478, 0.426, 0.1, 0.0427, 0.0211, 0.01] | 0 | [375.0, 500.0, 700.0, 925.0, 1200.0, 1500.0, 2341.0] | [750.0, 1000.0, 1500.0, 2200.0, 3000.0, 4000.0, 5765.0]
HV 160A | HV 160A | 160 | 0 | [10.0, 4.15, 1.03, 0.198, 0.1, 0.051, 0.0172, 0.01] | [10.0, 2.3, 0.734, 0.274, 0.1, 0.046, 0.0177, 0.01] | 0 | [480.0, 550.0, 700.0, 1000.0, 1260.0, 1600.0, 2500.0, 3227.0] | [960.0, 1300.0, 1700.0, 2200.0, 2996.0, 4000.0, 6000.0, 7946.0]
HV 16A | HV 16A | 16 | 0 | [10.0, 0.352, 0.164, 0.1, 0.0649, 0.0342, 0.01] | [10.0, 2.34, 0.722, 0.181, 0.1, 0.055, 0.0296, 0.01] | 0 | [48.0, 60.0, 65.0, 71.0, 80.0, 100.0, 162.0] | [96.0, 110.0, 125.0, 150.0, 168.0, 200.0, 250.0, 398.0]
HV 200A | HV 200A | 200 | 0 | [10.0, 4.267, 1.21, 0.403, 0.1, 0.058, 0.022, 0.01] | [10.0, 3.73, 1.654, 0.328, 0.1, 0.0531, 0.019, 0.01] | 0 | [600.0, 700.0, 900.0, 1150.0, 1665.0, 2000.0, 3000.0, 4313.0] | [1200.0, 1500.0, 1800.0, 2700.0, 3960.0, 5000.0, 7500.0, 10620.0]
HV 20A | HV 20A | 20 | 0 | [10.0, 1.3, 0.3, 0.155, 0.1, 0.0555, 0.023, 0.01] | [10.0, 1.3, 0.161, 0.1, 0.0611, 0.0399, 0.0141, 0.01] | 0 | [60.0, 70.0, 80.0, 87.0, 94.0, 110.0, 150.0, 216.0] | [120.0, 150.0, 200.0, 223.0, 260.0, 300.0, 450.0, 532.0]
HV 25A | HV 25A | 25 | 0 | [10.0, 2.512, 0.833, 0.299, 0.1, 0.0372, 0.0223, 0.01] | [10.0, 3.125, 0.597, 0.198, 0.1, 0.0378, 0.022, 0.01] | 0 | [75.0, 82.0, 90.0, 100.0, 124.0, 170.0, 200.0, 289.0] | [150.0, 170.0, 210.0, 250.0, 294.0, 400.0, 500.0, 711.0]
HV 31.5A | HV 31.5A | 31.5 | 0 | [10.0, 2.34, 0.722, 0.181, 0.1, 0.055, 0.0296, 0.01] | [10.0, 2.84, 0.368, 0.164, 0.1, 0.0621, 0.0378, 0.0195, 0.01] | 0 | [95.0, 110.0, 125.0, 150.0, 165.0, 200.0, 250.0, 390.0] | [189.0, 220.0, 300.0, 350.0, 393.0, 450.0, 530.0, 700.0, 960.0]
HV 40A | HV 40A | 40 | 0 | [10.0, 1.3, 0.161, 0.1, 0.0611, 0.0399, 0.0141, 0.01] | [10.0, 2.05, 0.369, 0.198, 0.1, 0.051, 0.0298, 0.01] | 0 | [120.0, 150.0, 200.0, 223.0, 260.0, 300.0, 450.0, 532.0] | [240.0, 300.0, 400.0, 450.0, 530.0, 650.0, 800.0, 1311.0]
HV 50A | HV 50A | 50 | 0 | [10.0, 3.215, 0.597, 0.198, 0.1, 0.0378, 0.022, 0.01] | [10.0, 3.64, 0.854, 0.281, 0.1, 0.0531, 0.022, 0.01] | 0 | [150.0, 170.0, 210.0, 250.0, 294.0, 400.0, 500.0, 711.0] | [300.0, 350.0, 450.0, 550.0, 700.0, 850.0, 1200.0, 1752.0]
HV 6.3A | HV 6.3A | 6.3 | 0 | [10.0, 1.39, 0.344, 0.168, 0.1, 0.056, 0.0263, 0.01] | [10.0, 1.711, 0.516, 0.198, 0.1, 0.0634, 0.0303, 0.01] | 0 | [19.0, 19.5, 20.4, 20.8, 22.0, 25.0, 32.0, 48.0] | [38.0, 40.0, 43.0, 48.0, 53.0, 60.0, 75.0, 118.0]
HV 63A | HV 63A | 63 | 0 | [10.0, 2.84, 0.368, 0.164, 0.1, 0.0621, 0.0378, 0.0195, 0.01] | [10.0, 1.82, 0.344, 0.1, 0.0467, 0.0269, 0.01] | 0 | [189.0, 220.0, 300.0, 350.0, 393.0, 450.0, 530.0, 700.0, 961.0] | [378.0, 500.0, 700.0, 934.0, 1200.0, 1500.0, 2366.0]
HV 80A | HV 80A | 80 | 0 | [10.0, 2.05, 0.369, 0.198, 0.1, 0.051, 0.0298, 0.01] | [10.0, 4.15, 1.03, 0.198, 0.1, 0.051, 0.0172, 0.01] | 0 | [240.0, 300.0, 400.0, 450.0, 530.0, 650.0, 800.0, 1311.0] | [480.0, 550.0, 700.0, 1000.0, 1260.0, 1600.0, 2500.0, 3227.0]
Siemens NH-1-100 | Siemens NH-1-100 | 100 | [5400.0, 2000.0, 400.0, 20.0, 1.0, 0.2, 0.012, 0.004] | 0 | 0 | [150.0, 190.0, 250.0, 430.0, 900.0, 1250.0, 2700.0, 3600.0] | 0 | 0
Siemens NH-1-125 | Siemens NH-1-125 | 125 | [4800.0, 120.0, 7.0, 0.1, 0.004] | 0 | 0 | [180.0, 400.0, 740.0, 2000.0, 4250.0] | 0 | 0
Siemens NH-1-16 | Siemens NH-1-16 | 16 | [4000.0, 400.0, 2.0, 0.1, 0.04, 0.01] | 0 | 0 | [26.0, 35.0, 75.0, 150.0, 200.0, 300.0] | 0 | 0
Siemens NH-1-160 | Siemens NH-1-160 | 160 | [4800.0, 120.0, 7.0, 0.1, 0.004] | 0 | 0 | [210.0, 500.0, 900.0, 2300.0, 5000.0] | 0 | 0
Siemens NH-1-25 | Siemens NH-1-25 | 25 | [4000.0, 1000.0, 10.0, 0.2, 0.02, 0.01] | 0 | 0 | [40.0, 50.0, 100.0, 210.0, 400.0, 500.0] | 0 | 0
Siemens NH-1-50 | Siemens NH-1-50 | 50 | [4000.0, 40.0, 4.0, 1.0, 0.02, 0.01] | 0 | 0 | [86.0, 200.0, 300.0, 400.0, 1000.0, 1280.0] | 0 | 0
Siemens NH-1-63 | Siemens NH-1-63 | 63 | [4000.0, 100.0, 10.0, 2.0, 0.04, 0.01] | 0 | 0 | [100.0, 200.0, 300.0, 400.0, 1000.0, 1500.0] | 0 | 0
Siemens NH-1-80 | Siemens NH-1-80 | 80 | [4800.0, 120.0, 7.0, 0.1, 0.01] | 0 | 0 | [150.58, 250.0, 450.0, 1150.0, 2470.0] | 0 | 0
Siemens NH-2-1000 | Siemens NH-2-1000 | 1000 | [4800.0, 120.0, 7.0, 0.1, 0.004] | 0 | 0 | [1900.0, 3500.0, 8400.0, 24000.0, 52000.0] | 0 | 0
Siemens NH-2-200 | Siemens NH-2-200 | 200 | [4800.0, 120.0, 7.0, 0.1, 0.004] | 0 | 0 | [280.0, 650.0, 1200.0, 3000.0, 7000.0] | 0 | 0
Siemens NH-2-224 | Siemens NH-2-224 | 224 | [4800.0, 120.0, 7.0, 0.2, 0.04, 0.004] | 0 | 0 | [400.0, 750.0, 1453.0, 3025.0, 4315.0, 7600.0] | 0 | 0
Siemens NH-2-250 | Siemens NH-2-250 | 250 | [4800.0, 120.0, 7.0, 0.1, 0.004] | 0 | 0 | [450.0, 800.0, 1650.0, 4000.0, 8500.0] | 0 | 0
Siemens NH-2-315 | Siemens NH-2-315 | 315 | [4800.0, 120.0, 7.0, 0.1, 0.004] | 0 | 0 | [550.0, 920.0, 1900.0, 5000.0, 11000.0] | 0 | 0
Siemens NH-2-355 | Siemens NH-2-355 | 355 | [4800.0, 120.0, 6.0, 0.1, 0.004] | 0 | 0 | [650.0, 1116.27, 2350.0, 5840.0, 12790.0] | 0 | 0
Siemens NH-2-400 | Siemens NH-2-400 | 400 | [4800.0, 120.0, 7.0, 0.1, 0.004] | 0 | 0 | [720.0, 1350.0, 2800.0, 6500.0, 15000.0] | 0 | 0
Siemens NH-2-425 | Siemens NH-2-425 | 425 | [4800.0, 120.0, 7.0, 0.1, 0.004] | 0 | 0 | [850.0, 1500.0, 3050.0, 7500.0, 16500.0] | 0 | 0
Siemens NH-2-630 | Siemens NH-2-630 | 630 | [4800.0, 120.0, 7.0, 0.1, 0.004] | 0 | 0 | [1200.0, 2000.0, 4800.0, 12000.0, 26000.0] | 0 | 0

## dtypes
| element | column | dtype
0 | bus | name | object
1 | bus | vn_kv | float64
2 | bus | type | object
3 | bus | zone | object
4 | bus | in_service | bool
5 | load | name | object
6 | load | bus | uint32
7 | load | p_mw | float64
8 | load | q_mvar | float64
9 | load | const_z_percent | float64
10 | load | const_i_percent | float64
11 | load | sn_mva | float64
12 | load | scaling | float64
13 | load | in_service | bool
14 | load | type | object
15 | ext_grid | name | object
16 | ext_grid | bus | uint32
17 | ext_grid | vm_pu | float64
18 | ext_grid | va_degree | float64
19 | ext_grid | slack_weight | float64
20 | ext_grid | in_service | bool
21 | line | name | object
22 | line | std_type | object
23 | line | from_bus | uint32
24 | line | to_bus | uint32
25 | line | length_km | float64
26 | line | r_ohm_per_km | float64
27 | line | x_ohm_per_km | float64
28 | line | c_nf_per_km | float64
29 | line | g_us_per_km | float64
30 | line | max_i_ka | float64
31 | line | df | float64
32 | line | parallel | uint32
33 | line | type | object
34 | line | in_service | bool
35 | trafo | name | object
36 | trafo | std_type | object
37 | trafo | hv_bus | uint32
38 | trafo | lv_bus | uint32
39 | trafo | sn_mva | float64
40 | trafo | vn_hv_kv | float64
41 | trafo | vn_lv_kv | float64
42 | trafo | vk_percent | float64
43 | trafo | vkr_percent | float64
44 | trafo | pfe_kw | float64
45 | trafo | i0_percent | float64
46 | trafo | shift_degree | float64
47 | trafo | tap_side | object
48 | trafo | tap_neutral | int32
49 | trafo | tap_min | int32
50 | trafo | tap_max | int32
51 | trafo | tap_step_percent | float64
52 | trafo | tap_step_degree | float64
53 | trafo | tap_pos | int32
54 | trafo | tap_phase_shifter | bool
55 | trafo | parallel | uint32
56 | trafo | df | float64
57 | trafo | in_service | bool
58 | line_geodata | coords | object
59 | bus_geodata | x | float64
60 | bus_geodata | y | float64
61 | bus_geodata | coords | object

## parameters
| version | format_version | converged | OPF_converged | name | f_hz | sn_mva
0 | 2.14.6 | 2.14.0 | FALSE | FALSE |  | 50 | 1