## bus
| name | vn_kv | type | zone | in_service
0 | bus_LV_3834-4_0_2_node_0 | 0.4 | n |  | TRUE
1 | bus_LV_3834-4_0_2_node_1 | 0.4 | n |  | TRUE
2 | bus_LV_3834-4_0_2_node_2 | 0.4 | n |  | TRUE
3 | bus_LV_3834-4_0_2_node_3 | 0.4 | n |  | TRUE
4 | bus_LV_3834-4_0_2_node_4 | 0.4 | n |  | TRUE
5 | bus_LV_3834-4_0_2_node_5 | 0.4 | n |  | TRUE
6 | bus_LV_3834-4_0_2_node_7 | 0.4 | n |  | TRUE
7 | bus_LV_3834-4_0_2_node_8 | 0.4 | n |  | TRUE
8 | bus_LV_3834-4_0_2_node_6 | 0.4 | n |  | TRUE
9 | bus_LV_3834-4_0_2_node_9 | 0.4 | n |  | TRUE
10 | bus_LV_3834-4_0_2_node_47 | 0.4 | n |  | TRUE
11 | bus_LV_3834-4_0_2_node_45 | 0.4 | n |  | TRUE
12 | bus_LV_3834-4_0_2_node_10 | 0.4 | n |  | TRUE
13 | bus_LV_3834-4_0_2_node_43 | 0.4 | n |  | TRUE
14 | bus_LV_3834-4_0_2_node_11 | 0.4 | n |  | TRUE
15 | bus_LV_3834-4_0_2_node_12 | 0.4 | n |  | TRUE
16 | bus_LV_3834-4_0_2_node_13 | 0.4 | n |  | TRUE
17 | bus_LV_3834-4_0_2_node_25 | 0.4 | n |  | TRUE
18 | bus_LV_3834-4_0_2_node_14 | 0.4 | n |  | TRUE
19 | bus_LV_3834-4_0_2_node_23 | 0.4 | n |  | TRUE
20 | bus_LV_3834-4_0_2_node_15 | 0.4 | n |  | TRUE
21 | bus_LV_3834-4_0_2_node_16 | 0.4 | n |  | TRUE
22 | bus_LV_3834-4_0_2_node_17 | 0.4 | n |  | TRUE
23 | bus_LV_3834-4_0_2_node_18 | 0.4 | n |  | TRUE
24 | bus_LV_3834-4_0_2_node_19 | 0.4 | n |  | TRUE
25 | bus_LV_3834-4_0_2_node_20 | 0.4 | n |  | TRUE
26 | bus_LV_3834-4_0_2_node_21 | 0.4 | n |  | TRUE
27 | bus_LV_3834-4_0_2_node_22 | 0.4 | n |  | TRUE
28 | bus_LV_3834-4_0_2_node_76 | 0.4 | n |  | TRUE
29 | bus_LV_3834-4_0_2_node_24 | 0.4 | n |  | TRUE
30 | bus_LV_3834-4_0_2_node_26 | 0.4 | n |  | TRUE
31 | bus_LV_3834-4_0_2_node_27 | 0.4 | n |  | TRUE
32 | bus_LV_3834-4_0_2_node_28 | 0.4 | n |  | TRUE
33 | bus_LV_3834-4_0_2_node_29 | 0.4 | n |  | TRUE
34 | bus_LV_3834-4_0_2_node_31 | 0.4 | n |  | TRUE
35 | bus_LV_3834-4_0_2_node_30 | 0.4 | n |  | TRUE
36 | bus_LV_3834-4_0_2_node_32 | 0.4 | n |  | TRUE
37 | bus_LV_3834-4_0_2_node_33 | 0.4 | n |  | TRUE
38 | bus_LV_3834-4_0_2_node_34 | 0.4 | n |  | TRUE
39 | bus_LV_3834-4_0_2_node_35 | 0.4 | n |  | TRUE
40 | bus_LV_3834-4_0_2_node_36 | 0.4 | n |  | TRUE
41 | bus_LV_3834-4_0_2_node_37 | 0.4 | n |  | TRUE
42 | bus_LV_3834-4_0_2_node_38 | 0.4 | n |  | TRUE
43 | bus_LV_3834-4_0_2_node_39 | 0.4 | n |  | TRUE
44 | bus_LV_3834-4_0_2_node_40 | 0.4 | n |  | TRUE
45 | bus_LV_3834-4_0_2_node_41 | 0.4 | n |  | TRUE
46 | bus_LV_3834-4_0_2_node_75 | 0.4 | n |  | TRUE
47 | bus_LV_3834-4_0_2_node_42 | 0.4 | n |  | TRUE
48 | bus_LV_3834-4_0_2_node_72 | 0.4 | n |  | TRUE
49 | bus_LV_3834-4_0_2_node_44 | 0.4 | n |  | TRUE
50 | bus_LV_3834-4_0_2_node_46 | 0.4 | n |  | TRUE
51 | bus_LV_3834-4_0_2_node_53 | 0.4 | n |  | TRUE
52 | bus_LV_3834-4_0_2_node_54 | 0.4 | n |  | TRUE
53 | bus_LV_3834-4_0_2_node_49 | 0.4 | n |  | TRUE
54 | bus_LV_3834-4_0_2_node_50 | 0.4 | n |  | TRUE
55 | bus_LV_3834-4_0_2_node_51 | 0.4 | n |  | TRUE
56 | bus_LV_3834-4_0_2_node_52 | 0.4 | n |  | TRUE
57 | bus_LV_3834-4_0_2_node_62 | 0.4 | n |  | TRUE
58 | bus_LV_3834-4_0_2_node_60 | 0.4 | n |  | TRUE
59 | bus_LV_3834-4_0_2_node_55 | 0.4 | n |  | TRUE
60 | bus_LV_3834-4_0_2_node_56 | 0.4 | n |  | TRUE
61 | bus_LV_3834-4_0_2_node_57 | 0.4 | n |  | TRUE
62 | bus_LV_3834-4_0_2_node_61 | 0.4 | n |  | TRUE
63 | bus_LV_3834-4_0_2_node_58 | 0.4 | n |  | TRUE
64 | bus_LV_3834-4_0_2_node_66 | 0.4 | n |  | TRUE
65 | bus_LV_3834-4_0_2_node_59 | 0.4 | n |  | TRUE
66 | bus_LV_3834-4_0_2_node_64 | 0.4 | n |  | TRUE
67 | bus_LV_3834-4_0_2_node_63 | 0.4 | n |  | TRUE
68 | bus_LV_3834-4_0_2_node_67 | 0.4 | n |  | TRUE
69 | bus_LV_3834-4_0_2_node_68 | 0.4 | n |  | TRUE
70 | bus_LV_3834-4_0_2_node_69 | 0.4 | n |  | TRUE
71 | bus_LV_3834-4_0_2_node_70 | 0.4 | n |  | TRUE
72 | bus_LV_3834-4_0_2_node_71 | 0.4 | n |  | TRUE
73 | bus_LV_3834-4_0_2_node_73 | 0.4 | n |  | TRUE
74 | bus_MV_59_0_node_105 | 20 | n |  | TRUE

## load
| name | bus | p_mw | q_mvar | const_z_percent | const_i_percent | sn_mva | scaling | in_service | type
0 | LV_3834-4_0_2_load_0 | 0 | 0.0025107 | 0.00062924 | 0 | 0 |  | 1 | TRUE | wye
1 | LV_3834-4_0_2_load_1 | 1 | 0.0019255 | 0.00048257 | 0 | 0 |  | 1 | TRUE | wye
2 | LV_3834-4_0_2_load_2 | 2 | 0.006726 | 0.0016857 | 0 | 0 |  | 1 | TRUE | wye
3 | LV_3834-4_0_2_load_4 | 4 | 0.0015044 | 0.00037703 | 0 | 0 |  | 1 | TRUE | wye
4 | LV_3834-4_0_2_load_8 | 7 | 0.0019654 | 0.00049259 | 0 | 0 |  | 1 | TRUE | wye
5 | LV_3834-4_0_2_load_6 | 8 | 0.0016111 | 0.00040378 | 0 | 0 |  | 1 | TRUE | wye
6 | LV_3834-4_0_2_load_9 | 9 | 0.0037842 | 0.0009484 | 0 | 0 |  | 1 | TRUE | wye
7 | LV_3834-4_0_2_load_47 | 10 | 0.0015081 | 0.00037795 | 0 | 0 |  | 1 | TRUE | wye
8 | LV_3834-4_0_2_load_45 | 11 | 0.0046817 | 0.0011733 | 0 | 0 |  | 1 | TRUE | wye
9 | LV_3834-4_0_2_load_10 | 12 | 0.0027906 | 0.0006994 | 0 | 0 |  | 1 | TRUE | wye
10 | LV_3834-4_0_2_load_43 | 13 | 0.0029952 | 0.00075066 | 0 | 0 |  | 1 | TRUE | wye
11 | LV_3834-4_0_2_load_12 | 15 | 0.0034979 | 0.00087666 | 0 | 0 |  | 1 | TRUE | wye
12 | LV_3834-4_0_2_load_13 | 16 | 0.0043464 | 0.0010893 | 0 | 0 |  | 1 | TRUE | wye
13 | LV_3834-4_0_2_load_25 | 17 | 0.0032833 | 0.00082288 | 0 | 0 |  | 1 | TRUE | wye
14 | LV_3834-4_0_2_load_14 | 18 | 0.0037324 | 0.00093544 | 0 | 0 |  | 1 | TRUE | wye
15 | LV_3834-4_0_2_load_23 | 19 | 0.0023213 | 0.00058177 | 0 | 0 |  | 1 | TRUE | wye
16 | LV_3834-4_0_2_load_15 | 20 | 0.0085236 | 0.0021362 | 0 | 0 |  | 1 | TRUE | wye
17 | LV_3834-4_0_2_load_16 | 21 | 0.0013311 | 0.0003336 | 0 | 0 |  | 1 | TRUE | wye
18 | LV_3834-4_0_2_load_17 | 22 | 0.0009536 | 0.00023899 | 0 | 0 |  | 1 | TRUE | wye
19 | LV_3834-4_0_2_load_18 | 23 | 0.0040879 | 0.0010245 | 0 | 0 |  | 1 | TRUE | wye
20 | LV_3834-4_0_2_load_20 | 25 | 0.0049607 | 0.0012433 | 0 | 0 |  | 1 | TRUE | wye
21 | LV_3834-4_0_2_load_22 | 27 | 0.0030632 | 0.00076771 | 0 | 0 |  | 1 | TRUE | wye
22 | LV_3834-4_0_2_load_76 | 28 | 0.0026877 | 0.0006736 | 0 | 0 |  | 1 | TRUE | wye
23 | LV_3834-4_0_2_load_24 | 29 | 0.0015821 | 0.00039652 | 0 | 0 |  | 1 | TRUE | wye
24 | LV_3834-4_0_2_load_26 | 30 | 0.0030711 | 0.00076968 | 0 | 0 |  | 1 | TRUE | wye
25 | LV_3834-4_0_2_load_27 | 31 | 0.0032594 | 0.00081688 | 0 | 0 |  | 1 | TRUE | wye
26 | LV_3834-4_0_2_load_28 | 32 | 0.0032185 | 0.00080664 | 0 | 0 |  | 1 | TRUE | wye
27 | LV_3834-4_0_2_load_29 | 33 | 0.0025174 | 0.00063092 | 0 | 0 |  | 1 | TRUE | wye
28 | LV_3834-4_0_2_load_31 | 34 | 0.0012887 | 0.00032298 | 0 | 0 |  | 1 | TRUE | wye
29 | LV_3834-4_0_2_load_30 | 35 | 0.004241 | 0.0010629 | 0 | 0 |  | 1 | TRUE | wye
30 | LV_3834-4_0_2_load_32 | 36 | 0.0019121 | 0.00047922 | 0 | 0 |  | 1 | TRUE | wye
31 | LV_3834-4_0_2_load_33 | 37 | 0.00090773 | 0.0002275 | 0 | 0 |  | 1 | TRUE | wye
32 | LV_3834-4_0_2_load_34 | 38 | 0.0022357 | 0.00056031 | 0 | 0 |  | 1 | TRUE | wye
33 | LV_3834-4_0_2_load_35 | 39 | 0.0021549 | 0.00054008 | 0 | 0 |  | 1 | TRUE | wye
34 | LV_3834-4_0_2_load_37 | 41 | 0.0010161 | 0.00025466 | 0 | 0 |  | 1 | TRUE | wye
35 | LV_3834-4_0_2_load_38 | 42 | 0.0021433 | 0.00053715 | 0 | 0 |  | 1 | TRUE | wye
36 | LV_3834-4_0_2_load_39 | 43 | 0.0029517 | 0.00073976 | 0 | 0 |  | 1 | TRUE | wye
37 | LV_3834-4_0_2_load_40 | 44 | 0.0013986 | 0.00035051 | 0 | 0 |  | 1 | TRUE | wye
38 | LV_3834-4_0_2_load_41 | 45 | 0.0044845 | 0.0011239 | 0 | 0 |  | 1 | TRUE | wye
39 | LV_3834-4_0_2_load_75 | 46 | 0.001612 | 0.00040401 | 0 | 0 |  | 1 | TRUE | wye
40 | LV_3834-4_0_2_load_72 | 48 | 0.00099822 | 0.00025018 | 0 | 0 |  | 1 | TRUE | wye
41 | LV_3834-4_0_2_load_44 | 49 | 0.0009972 | 0.00024992 | 0 | 0 |  | 1 | TRUE | wye
42 | LV_3834-4_0_2_load_46 | 50 | 0.0010276 | 0.00025755 | 0 | 0 |  | 1 | TRUE | wye
43 | LV_3834-4_0_2_load_53 | 51 | 0.0028092 | 0.00070406 | 0 | 0 |  | 1 | TRUE | wye
44 | LV_3834-4_0_2_load_54 | 52 | 0.0014761 | 0.00036994 | 0 | 0 |  | 1 | TRUE | wye
45 | LV_3834-4_0_2_load_49 | 53 | 0.0022858 | 0.00057287 | 0 | 0 |  | 1 | TRUE | wye
46 | LV_3834-4_0_2_load_50 | 54 | 0.0012271 | 0.00030755 | 0 | 0 |  | 1 | TRUE | wye
47 | LV_3834-4_0_2_load_51 | 55 | 0.0037792 | 0.00094715 | 0 | 0 |  | 1 | TRUE | wye
48 | LV_3834-4_0_2_load_52 | 56 | 0.0024082 | 0.00060354 | 0 | 0 |  | 1 | TRUE | wye
49 | LV_3834-4_0_2_load_62 | 57 | 0.0023145 | 0.00058006 | 0 | 0 |  | 1 | TRUE | wye
50 | LV_3834-4_0_2_load_60 | 58 | 0.0047867 | 0.0011997 | 0 | 0 |  | 1 | TRUE | wye
51 | LV_3834-4_0_2_load_56 | 60 | 0.0021706 | 0.00054401 | 0 | 0 |  | 1 | TRUE | wye
52 | LV_3834-4_0_2_load_57 | 61 | 0.0037028 | 0.00092802 | 0 | 0 |  | 1 | TRUE | wye
53 | LV_3834-4_0_2_load_61 | 62 | 0.0039944 | 0.0010011 | 0 | 0 |  | 1 | TRUE | wye
54 | LV_3834-4_0_2_load_58 | 63 | 0.005015 | 0.0012569 | 0 | 0 |  | 1 | TRUE | wye
55 | LV_3834-4_0_2_load_66 | 64 | 0.0017509 | 0.00043882 | 0 | 0 |  | 1 | TRUE | wye
56 | LV_3834-4_0_2_load_59 | 65 | 0.001542 | 0.00038647 | 0 | 0 |  | 1 | TRUE | wye
57 | LV_3834-4_0_2_load_64 | 66 | 0.0038036 | 0.00095326 | 0 | 0 |  | 1 | TRUE | wye
58 | LV_3834-4_0_2_load_63 | 67 | 0.002139 | 0.00053608 | 0 | 0 |  | 1 | TRUE | wye
59 | LV_3834-4_0_2_load_67 | 68 | 0.0016562 | 0.00041508 | 0 | 0 |  | 1 | TRUE | wye
60 | LV_3834-4_0_2_load_68 | 69 | 0.0019228 | 0.0004819 | 0 | 0 |  | 1 | TRUE | wye
61 | LV_3834-4_0_2_load_69 | 70 | 0.0037019 | 0.00092778 | 0 | 0 |  | 1 | TRUE | wye
62 | LV_3834-4_0_2_load_70 | 71 | 0.0018674 | 0.00046802 | 0 | 0 |  | 1 | TRUE | wye
63 | LV_3834-4_0_2_load_71 | 72 | 0.0029492 | 0.00073914 | 0 | 0 |  | 1 | TRUE | wye
64 | LV_3834-4_0_2_load_73 | 73 | 0.0020429 | 0.00051199 | 0 | 0 |  | 1 | TRUE | wye

## ext_grid
| name | bus | vm_pu | va_degree | slack_weight | in_service
0 |  | 45 | 1 | 0 | 1 | TRUE

## line
| name | std_type | from_bus | to_bus | length_km | r_ohm_per_km | x_ohm_per_km | c_nf_per_km | g_us_per_km | max_i_ka | df | parallel | type | in_service
0 | LV_3834-4_0_2_line_0 | NAYY 4x150 SE | 0 | 1 | 0.0051929 | 0.208 | 0.08 | 261 | 0 | 0.27 | 1 | 1 | cs | TRUE
1 | LV_3834-4_0_2_line_1 | NAYY 4x150 SE | 0 | 2 | 0.011313 | 0.208 | 0.08 | 261 | 0 | 0.27 | 1 | 1 | cs | TRUE
2 | LV_3834-4_0_2_line_2 | NAYY 4x150 SE | 1 | 3 | 0.038724 | 0.208 | 0.08 | 261 | 0 | 0.27 | 1 | 1 | cs | TRUE
3 | LV_3834-4_0_2_line_3 | NAYY 4x150 SE | 3 | 4 | 0.011237 | 0.208 | 0.08 | 261 | 0 | 0.27 | 1 | 1 | cs | TRUE
4 | LV_3834-4_0_2_line_4 | NAYY 4x150 SE | 3 | 5 | 0.024027 | 0.208 | 0.08 | 261 | 0 | 0.27 | 1 | 1 | cs | TRUE
5 | LV_3834-4_0_2_line_5 | NAYY 4x150 SE | 5 | 6 | 0.014043 | 0.208 | 0.08 | 261 | 0 | 0.27 | 1 | 1 | cs | TRUE
6 | LV_3834-4_0_2_line_6 | NAYY 4x150 SE | 5 | 7 | 0.022049 | 0.208 | 0.08 | 261 | 0 | 0.27 | 1 | 1 | cs | TRUE
7 | LV_3834-4_0_2_line_7 | NAYY 4x150 SE | 6 | 10 | 0.0062945 | 0.208 | 0.08 | 261 | 0 | 0.27 | 1 | 1 | cs | TRUE
8 | LV_3834-4_0_2_line_8 | NAYY 4x150 SE | 7 | 11 | 0.0083414 | 0.208 | 0.08 | 261 | 0 | 0.27 | 1 | 1 | cs | TRUE
9 | LV_3834-4_0_2_line_9 | NAYY 4x150 SE | 8 | 9 | 0.009528 | 0.208 | 0.08 | 261 | 0 | 0.27 | 1 | 1 | cs | TRUE
10 | LV_3834-4_0_2_line_10 | NAYY 4x150 SE | 9 | 12 | 0.00068357 | 0.208 | 0.08 | 261 | 0 | 0.27 | 1 | 1 | cs | TRUE
11 | LV_3834-4_0_2_line_11 | NAYY 4x150 SE | 11 | 13 | 0.023947 | 0.208 | 0.08 | 261 | 0 | 0.27 | 1 | 1 | cs | TRUE
12 | LV_3834-4_0_2_line_12 | NAYY 4x150 SE | 12 | 14 | 0.020595 | 0.208 | 0.08 | 261 | 0 | 0.27 | 1 | 1 | cs | TRUE
13 | LV_3834-4_0_2_line_13 | NAYY 4x150 SE | 13 | 47 | 0.0023844 | 0.208 | 0.08 | 261 | 0 | 0.27 | 1 | 1 | cs | TRUE
14 | LV_3834-4_0_2_line_14 | NAYY 4x150 SE | 14 | 15 | 0.014986 | 0.208 | 0.08 | 261 | 0 | 0.27 | 1 | 1 | cs | TRUE
15 | LV_3834-4_0_2_line_15 | NAYY 4x150 SE | 14 | 16 | 0.013079 | 0.208 | 0.08 | 261 | 0 | 0.27 | 1 | 1 | cs | TRUE
16 | LV_3834-4_0_2_line_16 | NAYY 4x150 SE | 15 | 17 | 0.021633 | 0.208 | 0.08 | 261 | 0 | 0.27 | 1 | 1 | cs | TRUE
17 | LV_3834-4_0_2_line_17 | NAYY 4x150 SE | 16 | 18 | 0.011111 | 0.208 | 0.08 | 261 | 0 | 0.27 | 1 | 1 | cs | TRUE
18 | LV_3834-4_0_2_line_18 | NAYY 4x150 SE | 17 | 19 | 0.013081 | 0.208 | 0.08 | 261 | 0 | 0.27 | 1 | 1 | cs | TRUE
19 | LV_3834-4_0_2_line_19 | NAYY 4x150 SE | 18 | 20 | 0.0020366 | 0.208 | 0.08 | 261 | 0 | 0.27 | 1 | 1 | cs | TRUE
20 | LV_3834-4_0_2_line_20 | NAYY 4x150 SE | 19 | 29 | 0.0023355 | 0.208 | 0.08 | 261 | 0 | 0.27 | 1 | 1 | cs | TRUE
21 | LV_3834-4_0_2_line_21 | NAYY 4x150 SE | 20 | 21 | 0.035932 | 0.208 | 0.08 | 261 | 0 | 0.27 | 1 | 1 | cs | TRUE
22 | LV_3834-4_0_2_line_22 | NAYY 4x150 SE | 21 | 22 | 0.0084383 | 0.208 | 0.08 | 261 | 0 | 0.27 | 1 | 1 | cs | TRUE
23 | LV_3834-4_0_2_line_23 | NAYY 4x150 SE | 22 | 23 | 0.016928 | 0.208 | 0.08 | 261 | 0 | 0.27 | 1 | 1 | cs | TRUE
24 | LV_3834-4_0_2_line_24 | NAYY 4x150 SE | 23 | 24 | 0.025736 | 0.208 | 0.08 | 261 | 0 | 0.27 | 1 | 1 | cs | TRUE
25 | LV_3834-4_0_2_line_25 | NAYY 4x150 SE | 24 | 25 | 0.030664 | 0.208 | 0.08 | 261 | 0 | 0.27 | 1 | 1 | cs | TRUE
26 | LV_3834-4_0_2_line_26 | NAYY 4x150 SE | 24 | 26 | 0.045931 | 0.208 | 0.08 | 261 | 0 | 0.27 | 1 | 1 | cs | TRUE
27 | LV_3834-4_0_2_line_27 | NAYY 4x150 SE | 25 | 27 | 0.014043 | 0.208 | 0.08 | 261 | 0 | 0.27 | 1 | 1 | cs | TRUE
28 | LV_3834-4_0_2_line_28 | NAYY 4x150 SE | 26 | 28 | 0.057635 | 0.208 | 0.08 | 261 | 0 | 0.27 | 1 | 1 | cs | TRUE
29 | LV_3834-4_0_2_line_29 | NAYY 4x150 SE | 29 | 30 | 0.018166 | 0.208 | 0.08 | 261 | 0 | 0.27 | 1 | 1 | cs | TRUE
30 | LV_3834-4_0_2_line_30 | NAYY 4x150 SE | 30 | 31 | 0.0035698 | 0.208 | 0.08 | 261 | 0 | 0.27 | 1 | 1 | cs | TRUE
31 | LV_3834-4_0_2_line_31 | NAYY 4x150 SE | 31 | 32 | 0.0065636 | 0.208 | 0.08 | 261 | 0 | 0.27 | 1 | 1 | cs | TRUE
32 | LV_3834-4_0_2_line_32 | NAYY 4x150 SE | 32 | 33 | 0.015444 | 0.208 | 0.08 | 261 | 0 | 0.27 | 1 | 1 | cs | TRUE
33 | LV_3834-4_0_2_line_33 | NAYY 4x150 SE | 33 | 34 | 0.0014448 | 0.208 | 0.08 | 261 | 0 | 0.27 | 1 | 1 | cs | TRUE
34 | LV_3834-4_0_2_line_34 | NAYY 4x150 SE | 34 | 35 | 0.00011554 | 0.208 | 0.08 | 261 | 0 | 0.27 | 1 | 1 | cs | TRUE
35 | LV_3834-4_0_2_line_35 | NAYY 4x150 SE | 35 | 36 | 0.0071899 | 0.208 | 0.08 | 261 | 0 | 0.27 | 1 | 1 | cs | TRUE
36 | LV_3834-4_0_2_line_36 | NAYY 4x150 SE | 36 | 37 | 0.008022 | 0.208 | 0.08 | 261 | 0 | 0.27 | 1 | 1 | cs | TRUE
37 | LV_3834-4_0_2_line_37 | NAYY 4x150 SE | 37 | 38 | 0.019303 | 0.208 | 0.08 | 261 | 0 | 0.27 | 1 | 1 | cs | TRUE
38 | LV_3834-4_0_2_line_38 | NAYY 4x150 SE | 38 | 39 | 0.016196 | 0.208 | 0.08 | 261 | 0 | 0.27 | 1 | 1 | cs | TRUE
39 | LV_3834-4_0_2_line_39 | NAYY 4x150 SE | 39 | 40 | 0.0088278 | 0.208 | 0.08 | 261 | 0 | 0.27 | 1 | 1 | cs | TRUE
40 | LV_3834-4_0_2_line_40 | NAYY 4x150 SE | 40 | 41 | 0.0051596 | 0.208 | 0.08 | 261 | 0 | 0.27 | 1 | 1 | cs | TRUE
41 | LV_3834-4_0_2_line_41 | NAYY 4x150 SE | 40 | 42 | 0.00076618 | 0.208 | 0.08 | 261 | 0 | 0.27 | 1 | 1 | cs | TRUE
42 | LV_3834-4_0_2_line_42 | NAYY 4x150 SE | 41 | 43 | 0.019138 | 0.208 | 0.08 | 261 | 0 | 0.27 | 1 | 1 | cs | TRUE
43 | LV_3834-4_0_2_line_43 | NAYY 4x150 SE | 42 | 44 | 0.0065713 | 0.208 | 0.08 | 261 | 0 | 0.27 | 1 | 1 | cs | TRUE
44 | LV_3834-4_0_2_line_44 | NAYY 4x150 SE | 43 | 45 | 0.0044498 | 0.208 | 0.08 | 261 | 0 | 0.27 | 1 | 1 | cs | TRUE
45 | LV_3834-4_0_2_line_45 | NAYY 4x150 SE | 44 | 46 | 0.0024159 | 0.208 | 0.08 | 261 | 0 | 0.27 | 1 | 1 | cs | TRUE
46 | LV_3834-4_0_2_line_46 | NAYY 4x150 SE | 45 | 47 | 0.022466 | 0.208 | 0.08 | 261 | 0 | 0.27 | 1 | 1 | cs | TRUE
47 | LV_3834-4_0_2_line_47 | NAYY 4x150 SE | 46 | 48 | 0.0080381 | 0.208 | 0.08 | 261 | 0 | 0.27 | 1 | 1 | cs | TRUE
48 | LV_3834-4_0_2_line_48 | NAYY 4x150 SE | 47 | 49 | 0.031404 | 0.208 | 0.08 | 261 | 0 | 0.27 | 1 | 1 | cs | TRUE
49 | LV_3834-4_0_2_line_49 | NAYY 4x150 SE | 48 | 71 | 0.0015218 | 0.208 | 0.08 | 261 | 0 | 0.27 | 1 | 1 | cs | TRUE
50 | LV_3834-4_0_2_line_50 | NAYY 4x150 SE | 49 | 50 | 0.0089317 | 0.208 | 0.08 | 261 | 0 | 0.27 | 1 | 1 | cs | TRUE
51 | LV_3834-4_0_2_line_51 | NAYY 4x150 SE | 50 | 51 | 0.004611 | 0.208 | 0.08 | 261 | 0 | 0.27 | 1 | 1 | cs | TRUE
52 | LV_3834-4_0_2_line_52 | NAYY 4x150 SE | 51 | 52 | 0.02028 | 0.208 | 0.08 | 261 | 0 | 0.27 | 1 | 1 | cs | TRUE
53 | LV_3834-4_0_2_line_53 | NAYY 4x150 SE | 52 | 59 | 0.018142 | 0.208 | 0.08 | 261 | 0 | 0.27 | 1 | 1 | cs | TRUE
54 | LV_3834-4_0_2_line_54 | NAYY 4x150 SE | 53 | 54 | 0.01048 | 0.208 | 0.08 | 261 | 0 | 0.27 | 1 | 1 | cs | TRUE
55 | LV_3834-4_0_2_line_55 | NAYY 4x150 SE | 54 | 55 | 0.033012 | 0.208 | 0.08 | 261 | 0 | 0.27 | 1 | 1 | cs | TRUE
56 | LV_3834-4_0_2_line_56 | NAYY 4x150 SE | 55 | 56 | 0.016682 | 0.208 | 0.08 | 261 | 0 | 0.27 | 1 | 1 | cs | TRUE
57 | LV_3834-4_0_2_line_57 | NAYY 4x150 SE | 56 | 57 | 0.0026086 | 0.208 | 0.08 | 261 | 0 | 0.27 | 1 | 1 | cs | TRUE
58 | LV_3834-4_0_2_line_58 | NAYY 4x150 SE | 57 | 58 | 0.0024864 | 0.208 | 0.08 | 261 | 0 | 0.27 | 1 | 1 | cs | TRUE
59 | LV_3834-4_0_2_line_59 | NAYY 4x150 SE | 58 | 65 | 0.016326 | 0.208 | 0.08 | 261 | 0 | 0.27 | 1 | 1 | cs | TRUE
60 | LV_3834-4_0_2_line_60 | NAYY 4x150 SE | 59 | 60 | 0.0024283 | 0.208 | 0.08 | 261 | 0 | 0.27 | 1 | 1 | cs | TRUE
61 | LV_3834-4_0_2_line_61 | NAYY 4x150 SE | 59 | 61 | 0.026146 | 0.208 | 0.08 | 261 | 0 | 0.27 | 1 | 1 | cs | TRUE
62 | LV_3834-4_0_2_line_62 | NAYY 4x150 SE | 60 | 62 | 0.008668 | 0.208 | 0.08 | 261 | 0 | 0.27 | 1 | 1 | cs | TRUE
63 | LV_3834-4_0_2_line_63 | NAYY 4x150 SE | 61 | 63 | 0.0026833 | 0.208 | 0.08 | 261 | 0 | 0.27 | 1 | 1 | cs | TRUE
64 | LV_3834-4_0_2_line_64 | NAYY 4x150 SE | 62 | 64 | 0.019024 | 0.208 | 0.08 | 261 | 0 | 0.27 | 1 | 1 | cs | TRUE
65 | LV_3834-4_0_2_line_65 | NAYY 4x150 SE | 63 | 65 | 0.016349 | 0.208 | 0.08 | 261 | 0 | 0.27 | 1 | 1 | cs | TRUE
66 | LV_3834-4_0_2_line_66 | NAYY 4x150 SE | 64 | 66 | 0.021142 | 0.208 | 0.08 | 261 | 0 | 0.27 | 1 | 1 | cs | TRUE
67 | LV_3834-4_0_2_line_67 | NAYY 4x150 SE | 66 | 67 | 0.02067 | 0.208 | 0.08 | 261 | 0 | 0.27 | 1 | 1 | cs | TRUE
68 | LV_3834-4_0_2_line_68 | NAYY 4x150 SE | 68 | 69 | 0.0007122 | 0.208 | 0.08 | 261 | 0 | 0.27 | 1 | 1 | cs | TRUE
69 | LV_3834-4_0_2_line_69 | NAYY 4x150 SE | 68 | 70 | 0.0022383 | 0.208 | 0.08 | 261 | 0 | 0.27 | 1 | 1 | cs | TRUE
70 | LV_3834-4_0_2_line_70 | NAYY 4x150 SE | 69 | 71 | 0.0070413 | 0.208 | 0.08 | 261 | 0 | 0.27 | 1 | 1 | cs | TRUE
71 | LV_3834-4_0_2_line_71 | NAYY 4x150 SE | 70 | 72 | 0.0019064 | 0.208 | 0.08 | 261 | 0 | 0.27 | 1 | 1 | cs | TRUE
72 | LV_3834-4_0_2_line_72 | NAYY 4x150 SE | 72 | 73 | 0.0031142 | 0.208 | 0.08 | 261 | 0 | 0.27 | 1 | 1 | cs | TRUE

## trafo
| name | std_type | hv_bus | lv_bus | sn_mva | vn_hv_kv | vn_lv_kv | vk_percent | vkr_percent | pfe_kw | i0_percent | shift_degree | tap_side | tap_neutral | tap_min | tap_max | tap_step_percent | tap_step_degree | tap_pos | tap_phase_shifter | parallel | df | in_service
0 | LV_3834-4_0_2_trafo_41 | 0.25 MVA 20/0.4 kV | 74 | 45 | 0.25 | 20 | 0.4 | 6 | 1.44 | 0.8 | 0.32 | 150 | hv | 0 | -2 | 2 | 2.5 | 0 | 0 | FALSE | 1 | 1 | TRUE

## line_geodata
| x0 | y0 | x1 | y1 | x2 | y2 | x3 | y3 | x4 | y4 | x5 | y5 | x6 | y6
0 | 2730045.7313 | 1121529.8824 | 2730046.0119 | 1121530.609 | 2730047.8293 | 1121534.6315
1 | 2730041.6554 | 1121519.3295 | 2730045.7313 | 1121529.8824
2 | 2730062.3569 | 1121570.3552 | 2730061.5772 | 1121566.4245 | 2730059.8585 | 1121562.3847 | 2730057.0015 | 1121557.4531 | 2730053.6892 | 1121550.3658 | 2730049.6138 | 1121538.5809 | 2730047.8293 | 1121534.6315
3 | 2730062.3569 | 1121570.3552 | 2730073.2237 | 1121569.1656 | 2730073.5291 | 1121569.1703
4 | 2730062.3569 | 1121570.3552 | 2730050.7868 | 1121574.1094 | 2730046.1727 | 1121576.2562 | 2730040.6915 | 1121580.3303
5 | 2730026.6692 | 1121579.3507 | 2730030.1907 | 1121579.2151 | 2730040.6915 | 1121580.3303
6 | 2730040.6915 | 1121580.3303 | 2730047.7311 | 1121585.9633 | 2730057.1125 | 1121595.0047 | 2730057.1149 | 1121595.0073
7 | 2730026.6692 | 1121579.3507 | 2730020.3835 | 1121579.6838
8 | 2730057.1149 | 1121595.0073 | 2730062.8136 | 1121601.0987
9 | 2730099.434 | 1121569.3768 | 2730108.9609 | 1121569.2352
10 | 2730109.6444 | 1121569.225 | 2730108.9609 | 1121569.2352
11 | 2730076.1947 | 1121620.3326 | 2730075.4842 | 1121616.9151 | 2730074.3895 | 1121614.0006 | 2730071.1572 | 1121610.0171 | 2730062.8136 | 1121601.0987
12 | 2730130.1114 | 1121567.5424 | 2730123.9741 | 1121568.7558 | 2730116.3426 | 1121569.1254 | 2730109.6444 | 1121569.225
13 | 2730076.68 | 1121622.6671 | 2730076.1947 | 1121620.3326
14 | 2730130.1114 | 1121567.5424 | 2730133.4539 | 1121570.3496 | 2730140.9281 | 1121575.5028 | 2730142.2747 | 1121576.2551
15 | 2730130.1114 | 1121567.5424 | 2730134.6272 | 1121564.9487 | 2730139.1731 | 1121558.5222
16 | 2730161.43 | 1121586.2906 | 2730151.6101 | 1121581.4701 | 2730142.2747 | 1121576.2551
17 | 2730139.1731 | 1121558.5222 | 2730140.4765 | 1121556.6796 | 2730145.7793 | 1121549.589
18 | 2730171.6229 | 1121593.798 | 2730171.6229 | 1121593.798 | 2730170.5867 | 1121591.7521 | 2730168.9503 | 1121589.9823 | 2730161.43 | 1121586.2906
19 | 2730146.9991 | 1121547.958 | 2730146.9991 | 1121547.958 | 2730145.7793 | 1121549.589
20 | 2730171.6229 | 1121593.798 | 2730171.6524 | 1121596.1334
21 | 2730146.9991 | 1121547.958 | 2730171.5082 | 1121554.3006 | 2730182.0025 | 1121555.9009
22 | 2730182.0025 | 1121555.9009 | 2730190.3443 | 1121557.173
23 | 2730207.0789 | 1121559.7249 | 2730190.3443 | 1121557.173
24 | 2730232.7686 | 1121558.1763 | 2730228.666 | 1121558.4216 | 2730207.0789 | 1121559.7249
25 | 2730232.7686 | 1121558.1763 | 2730223.3498 | 1121587.358
26 | 2730232.7686 | 1121558.1763 | 2730261.0237 | 1121556.4607 | 2730272.2755 | 1121555.6689 | 2730273.3059 | 1121561.9289
27 | 2730219.0362 | 1121600.7226 | 2730223.3498 | 1121587.358
28 | 2730260.6818 | 1121617.4971 | 2730272.652 | 1121580.8284 | 2730274.1866 | 1121567.2516 | 2730273.3059 | 1121561.9289
29 | 2730171.6524 | 1121596.1334 | 2730171.66 | 1121596.7343 | 2730170.1046 | 1121601.2485 | 2730164.4157 | 1121612.7039
30 | 2730164.4157 | 1121612.7039 | 2730162.8278 | 1121615.9012
31 | 2730159.9085 | 1121621.7797 | 2730162.8278 | 1121615.9012
32 | 2730159.9085 | 1121621.7797 | 2730157.7078 | 1121626.211 | 2730152.7864 | 1121635.482
33 | 2730152.109 | 1121636.7582 | 2730152.7864 | 1121635.482
34 | 2730152.109 | 1121636.7582 | 2730152.0548 | 1121636.8602
35 | 2730152.0548 | 1121636.8602 | 2730149.135 | 1121642.3605 | 2730148.6345 | 1121643.1828
36 | 2730148.6345 | 1121643.1828 | 2730147.4313 | 1121645.1592 | 2730144.6712 | 1121647.9241 | 2730143.1874 | 1121648.9455
37 | 2730125.7089 | 1121656.9692 | 2730128.0007 | 1121655.9938 | 2730140.0346 | 1121651.1156 | 2730143.1874 | 1121648.9455
38 | 2730110.8067 | 1121663.3115 | 2730125.7089 | 1121656.9692
39 | 2730102.684 | 1121666.7686 | 2730110.8067 | 1121663.3115
40 | 2730102.684 | 1121666.7686 | 2730099.9962 | 1121662.3643
41 | 2730103.2053 | 1121667.33 | 2730102.684 | 1121666.7686
42 | 2730090.2316 | 1121645.9108 | 2730092.2119 | 1121649.609 | 2730099.9962 | 1121662.3643
43 | 2730103.2053 | 1121667.33 | 2730107.6765 | 1121672.1457
44 | 2730088.131 | 1121641.988 | 2730090.2316 | 1121645.9108
45 | 2730109.3203 | 1121673.9161 | 2730107.6765 | 1121672.1457
46 | 2730076.68 | 1121622.6671 | 2730085.6765 | 1121637.4043 | 2730088.131 | 1121641.988
47 | 2730114.7895 | 1121679.8068 | 2730109.3203 | 1121673.9161
48 | 2730076.68 | 1121622.6671 | 2730072.7778 | 1121629.7439 | 2730064.2614 | 1121651.4564
49 | 2730115.8249 | 1121680.922 | 2730114.7895 | 1121679.8068
50 | 2730061 | 1121659.7713 | 2730064.2614 | 1121651.4564
51 | 2730061 | 1121659.7713 | 2730059.3163 | 1121664.064
52 | 2730059.3163 | 1121664.064 | 2730057.4549 | 1121668.8094 | 2730052.7435 | 1121683.2423
53 | 2730046.5854 | 1121700.2874 | 2730048.9306 | 1121694.9228 | 2730052.7435 | 1121683.2423
54 | 2729981.4238 | 1121608.7002 | 2729980.6303 | 1121616.9002 | 2729980.1618 | 1121619.0925
55 | 2729980.1618 | 1121619.0925 | 2729977.9453 | 1121629.4626 | 2729976.833 | 1121636.6995 | 2729976.8642 | 1121642.7934 | 2729977.3266 | 1121644.9716 | 2729981.0613 | 1121649.277 | 2729981.9066 | 1121649.926
56 | 2729981.9066 | 1121649.926 | 2729995.1392 | 1121660.0845
57 | 2729997.2084 | 1121661.6731 | 2729995.1392 | 1121660.0845
58 | 2729997.2084 | 1121661.6731 | 2729999.1807 | 1121663.1872
59 | 2730012.432 | 1121672.7232 | 2729999.1807 | 1121663.1872 | 2729999.1807 | 1121663.1872
60 | 2730046.5854 | 1121700.2874 | 2730045.4895 | 1121702.4543 | 2730045.4895 | 1121702.4543
61 | 2730046.5854 | 1121700.2874 | 2730042.1005 | 1121693.197 | 2730035.9016 | 1121685.4361 | 2730031.8828 | 1121682.1474 | 2730029.4872 | 1121681.0603
62 | 2730045.4895 | 1121702.4543 | 2730043.772 | 1121704.8191 | 2730040.8857 | 1121707.7147 | 2730039.5302 | 1121708.6674
63 | 2730029.4872 | 1121681.0603 | 2730027.0438 | 1121679.9514
64 | 2730039.5302 | 1121708.6674 | 2730037.1095 | 1121710.3688 | 2730025.3945 | 1121716.2103 | 2730022.6747 | 1121717.4143
65 | 2730027.0438 | 1121679.9514 | 2730020.2065 | 1121676.8484 | 2730014.7729 | 1121674.4078 | 2730012.432 | 1121672.7232
66 | 2730022.6747 | 1121717.4143 | 2730008.7939 | 1121723.5591 | 2730004.6356 | 1121724.6039 | 2730002.9709 | 1121724.7831
67 | 2729982.8534 | 1121728.83 | 2729985.016 | 1121727.7404 | 2729991.2947 | 1121726.0407 | 2730002.9709 | 1121724.7831
68 | 2730121.1004 | 1121686.604 | 2730120.6158 | 1121686.0821
69 | 2730121.1004 | 1121686.604 | 2730122.6234 | 1121688.2443
70 | 2730115.8249 | 1121680.922 | 2730120.6158 | 1121686.0821
71 | 2730122.6234 | 1121688.2443 | 2730123.9205 | 1121689.6413
72 | 2730123.9205 | 1121689.6413 | 2730123.9205 | 1121689.6413 | 2730126.4964 | 1121691.3914

## bus_geodata
| x | y | coords
0 | 2730045.7313 | 1121529.8824
1 | 2730047.8293 | 1121534.6315
2 | 2730041.6555 | 1121519.3295
3 | 2730062.3569 | 1121570.3552
4 | 2730073.5291 | 1121569.1703
5 | 2730040.6915 | 1121580.3303
6 | 2730026.6692 | 1121579.3507
7 | 2730057.1149 | 1121595.0073
8 | 2730099.434 | 1121569.3768
9 | 2730108.9609 | 1121569.2352
10 | 2730020.3835 | 1121579.6838
11 | 2730062.8136 | 1121601.0987
12 | 2730109.6444 | 1121569.225
13 | 2730076.1947 | 1121620.3326
14 | 2730130.1114 | 1121567.5424
15 | 2730142.2747 | 1121576.2551
16 | 2730139.1731 | 1121558.5222
17 | 2730161.43 | 1121586.2906
18 | 2730145.7793 | 1121549.589
19 | 2730171.6229 | 1121593.798
20 | 2730146.9991 | 1121547.958
21 | 2730182.0025 | 1121555.9009
22 | 2730190.3443 | 1121557.173
23 | 2730207.0789 | 1121559.7249
24 | 2730232.7686 | 1121558.1763
25 | 2730223.3498 | 1121587.358
26 | 2730273.3059 | 1121561.9289
27 | 2730219.0362 | 1121600.7226
28 | 2730260.6818 | 1121617.4971
29 | 2730171.6524 | 1121596.1334
30 | 2730164.4157 | 1121612.7039
31 | 2730162.8278 | 1121615.9012
32 | 2730159.9085 | 1121621.7797
33 | 2730152.7864 | 1121635.482
34 | 2730152.109 | 1121636.7582
35 | 2730152.0548 | 1121636.8602
36 | 2730148.6345 | 1121643.1828
37 | 2730143.1874 | 1121648.9455
38 | 2730125.7089 | 1121656.9692
39 | 2730110.8067 | 1121663.3115
40 | 2730102.684 | 1121666.7686
41 | 2730099.9962 | 1121662.3643
42 | 2730103.2053 | 1121667.33
43 | 2730090.2316 | 1121645.9108
44 | 2730107.6765 | 1121672.1457
45 | 2730088.131 | 1121641.988
46 | 2730109.3203 | 1121673.9161
47 | 2730076.68 | 1121622.6671
48 | 2730114.7895 | 1121679.8068
49 | 2730064.2614 | 1121651.4564
50 | 2730061 | 1121659.7713
51 | 2730059.3163 | 1121664.064
52 | 2730052.7435 | 1121683.2423
53 | 2729981.4238 | 1121608.7002
54 | 2729980.1618 | 1121619.0925
55 | 2729981.9066 | 1121649.926
56 | 2729995.1392 | 1121660.0845
57 | 2729997.2084 | 1121661.6731
58 | 2729999.1807 | 1121663.1872
59 | 2730046.5854 | 1121700.2874
60 | 2730045.4895 | 1121702.4543
61 | 2730029.4872 | 1121681.0603
62 | 2730039.5302 | 1121708.6674
63 | 2730027.0438 | 1121679.9514
64 | 2730022.6747 | 1121717.4143
65 | 2730012.432 | 1121672.7232
66 | 2730002.9709 | 1121724.7831
67 | 2729982.8534 | 1121728.83
68 | 2730121.1004 | 1121686.604
69 | 2730120.6158 | 1121686.0821
70 | 2730122.6234 | 1121688.2443
71 | 2730115.8249 | 1121680.922
72 | 2730123.9205 | 1121689.6413
73 | 2730126.4964 | 1121691.3914
74 | 2730076.68 | 1121622.6671

## line_std_types
| c_nf_per_km | r_ohm_per_km | x_ohm_per_km | max_i_ka | type | q_mm2 | alpha | voltage_rating
NAYY 4x50 SE | 210 | 0.642 | 0.083 | 0.142 | cs | 50 | 0.00403 | LV
NAYY 4x120 SE | 264 | 0.225 | 0.08 | 0.242 | cs | 120 | 0.00403 | LV
NAYY 4x150 SE | 261 | 0.208 | 0.08 | 0.27 | cs | 150 | 0.00403 | LV
NA2XS2Y 1x95 RM/25 12/20 kV | 216 | 0.313 | 0.132 | 0.252 | cs | 95 | 0.00403 | MV
NA2XS2Y 1x185 RM/25 12/20 kV | 273 | 0.161 | 0.117 | 0.362 | cs | 185 | 0.00403 | MV
NA2XS2Y 1x240 RM/25 12/20 kV | 304 | 0.122 | 0.112 | 0.421 | cs | 240 | 0.00403 | MV
NA2XS2Y 1x95 RM/25 6/10 kV | 315 | 0.313 | 0.123 | 0.249 | cs | 95 | 0.00403 | MV
NA2XS2Y 1x185 RM/25 6/10 kV | 406 | 0.161 | 0.11 | 0.358 | cs | 185 | 0.00403 | MV
NA2XS2Y 1x240 RM/25 6/10 kV | 456 | 0.122 | 0.105 | 0.416 | cs | 240 | 0.00403 | MV
NA2XS2Y 1x150 RM/25 12/20 kV | 250 | 0.206 | 0.116 | 0.319 | cs | 150 | 0.00403 | MV
NA2XS2Y 1x120 RM/25 12/20 kV | 230 | 0.253 | 0.119 | 0.283 | cs | 120 | 0.00403 | MV
NA2XS2Y 1x70 RM/25 12/20 kV | 190 | 0.443 | 0.132 | 0.22 | cs | 70 | 0.00403 | MV
NA2XS2Y 1x150 RM/25 6/10 kV | 360 | 0.206 | 0.11 | 0.315 | cs | 150 | 0.00403 | MV
NA2XS2Y 1x120 RM/25 6/10 kV | 340 | 0.253 | 0.113 | 0.28 | cs | 120 | 0.00403 | MV
NA2XS2Y 1x70 RM/25 6/10 kV | 280 | 0.443 | 0.123 | 0.217 | cs | 70 | 0.00403 | MV
N2XS(FL)2Y 1x120 RM/35 64/110 kV | 112 | 0.153 | 0.166 | 0.366 | cs | 120 | 0.00393 | HV
N2XS(FL)2Y 1x185 RM/35 64/110 kV | 125 | 0.099 | 0.156 | 0.457 | cs | 185 | 0.00393 | HV
N2XS(FL)2Y 1x240 RM/35 64/110 kV | 135 | 0.075 | 0.149 | 0.526 | cs | 240 | 0.00393 | HV
N2XS(FL)2Y 1x300 RM/35 64/110 kV | 144 | 0.06 | 0.144 | 0.588 | cs | 300 | 0.00393 | HV
15-AL1/3-ST1A 0.4 | 11 | 1.8769 | 0.35 | 0.105 | ol | 16 | 0.00403 | LV
24-AL1/4-ST1A 0.4 | 11.25 | 1.2012 | 0.335 | 0.14 | ol | 24 | 0.00403 | LV
48-AL1/8-ST1A 0.4 | 12.2 | 0.5939 | 0.3 | 0.21 | ol | 48 | 0.00403 | LV
94-AL1/15-ST1A 0.4 | 13.2 | 0.306 | 0.29 | 0.35 | ol | 94 | 0.00403 | LV
34-AL1/6-ST1A 10.0 | 9.7 | 0.8342 | 0.36 | 0.17 | ol | 34 | 0.00403 | MV
48-AL1/8-ST1A 10.0 | 10.1 | 0.5939 | 0.35 | 0.21 | ol | 48 | 0.00403 | MV
70-AL1/11-ST1A 10.0 | 10.4 | 0.4132 | 0.339 | 0.29 | ol | 70 | 0.00403 | MV
94-AL1/15-ST1A 10.0 | 10.75 | 0.306 | 0.33 | 0.35 | ol | 94 | 0.00403 | MV
122-AL1/20-ST1A 10.0 | 11.1 | 0.2376 | 0.323 | 0.41 | ol | 122 | 0.00403 | MV
149-AL1/24-ST1A 10.0 | 11.25 | 0.194 | 0.315 | 0.47 | ol | 149 | 0.00403 | MV
34-AL1/6-ST1A 20.0 | 9.15 | 0.8342 | 0.382 | 0.17 | ol | 34 | 0.00403 | MV
48-AL1/8-ST1A 20.0 | 9.5 | 0.5939 | 0.372 | 0.21 | ol | 48 | 0.00403 | MV
70-AL1/11-ST1A 20.0 | 9.7 | 0.4132 | 0.36 | 0.29 | ol | 70 | 0.00403 | MV
94-AL1/15-ST1A 20.0 | 10 | 0.306 | 0.35 | 0.35 | ol | 94 | 0.00403 | MV
122-AL1/20-ST1A 20.0 | 10.3 | 0.2376 | 0.344 | 0.41 | ol | 122 | 0.00403 | MV
149-AL1/24-ST1A 20.0 | 10.5 | 0.194 | 0.337 | 0.47 | ol | 149 | 0.00403 | MV
184-AL1/30-ST1A 20.0 | 10.75 | 0.1571 | 0.33 | 0.535 | ol | 184 | 0.00403 | MV
243-AL1/39-ST1A 20.0 | 11 | 0.1188 | 0.32 | 0.645 | ol | 243 | 0.00403 | MV
48-AL1/8-ST1A 110.0 | 8 | 0.5939 | 0.46 | 0.21 | ol | 48 | 0.00403 | HV
70-AL1/11-ST1A 110.0 | 8.4 | 0.4132 | 0.45 | 0.29 | ol | 70 | 0.00403 | HV
94-AL1/15-ST1A 110.0 | 8.65 | 0.306 | 0.44 | 0.35 | ol | 94 | 0.00403 | HV
122-AL1/20-ST1A 110.0 | 8.5 | 0.2376 | 0.43 | 0.41 | ol | 122 | 0.00403 | HV
149-AL1/24-ST1A 110.0 | 8.75 | 0.194 | 0.41 | 0.47 | ol | 149 | 0.00403 | HV
184-AL1/30-ST1A 110.0 | 8.8 | 0.1571 | 0.4 | 0.535 | ol | 184 | 0.00403 | HV
243-AL1/39-ST1A 110.0 | 9 | 0.1188 | 0.39 | 0.645 | ol | 243 | 0.00403 | HV
305-AL1/39-ST1A 110.0 | 9.2 | 0.0949 | 0.38 | 0.74 | ol | 305 | 0.00403 | HV
490-AL1/64-ST1A 110.0 | 9.75 | 0.059 | 0.37 | 0.96 | ol | 490 | 0.00403 | HV
679-AL1/86-ST1A 110.0 | 9.95 | 0.042 | 0.36 | 1.15 | ol | 679 | 0.00403 | HV
490-AL1/64-ST1A 220.0 | 10 | 0.059 | 0.285 | 0.96 | ol | 490 | 0.00403 | HV
679-AL1/86-ST1A 220.0 | 11.7 | 0.042 | 0.275 | 1.15 | ol | 679 | 0.00403 | HV
490-AL1/64-ST1A 380.0 | 11 | 0.059 | 0.253 | 0.96 | ol | 490 | 0.00403 | HV
679-AL1/86-ST1A 380.0 | 14.6 | 0.042 | 0.25 | 1.15 | ol | 679 | 0.00403 | HV

## trafo_std_types
| i0_percent | pfe_kw | vkr_percent | sn_mva | vn_lv_kv | vn_hv_kv | vk_percent | shift_degree | vector_group | tap_side | tap_neutral | tap_min | tap_max | tap_step_degree | tap_step_percent | tap_phase_shifter
160 MVA 380/110 kV | 0.06 | 60 | 0.25 | 160 | 110 | 380 | 12.2 | 0 | Yy0 | hv | 0 | -9 | 9 | 0 | 1.5 | FALSE
100 MVA 220/110 kV | 0.06 | 55 | 0.26 | 100 | 110 | 220 | 12 | 0 | Yy0 | hv | 0 | -9 | 9 | 0 | 1.5 | FALSE
63 MVA 110/20 kV | 0.04 | 22 | 0.32 | 63 | 20 | 110 | 18 | 150 | YNd5 | hv | 0 | -9 | 9 | 0 | 1.5 | FALSE
40 MVA 110/20 kV | 0.05 | 18 | 0.34 | 40 | 20 | 110 | 16.2 | 150 | YNd5 | hv | 0 | -9 | 9 | 0 | 1.5 | FALSE
25 MVA 110/20 kV | 0.07 | 14 | 0.41 | 25 | 20 | 110 | 12 | 150 | YNd5 | hv | 0 | -9 | 9 | 0 | 1.5 | FALSE
63 MVA 110/10 kV | 0.04 | 22 | 0.32 | 63 | 10 | 110 | 18 | 150 | YNd5 | hv | 0 | -9 | 9 | 0 | 1.5 | FALSE
40 MVA 110/10 kV | 0.05 | 18 | 0.34 | 40 | 10 | 110 | 16.2 | 150 | YNd5 | hv | 0 | -9 | 9 | 0 | 1.5 | FALSE
25 MVA 110/10 kV | 0.07 | 14 | 0.41 | 25 | 10 | 110 | 12 | 150 | YNd5 | hv | 0 | -9 | 9 | 0 | 1.5 | FALSE
0.25 MVA 20/0.4 kV | 0.32 | 0.8 | 1.44 | 0.25 | 0.4 | 20 | 6 | 150 | Yzn5 | hv | 0 | -2 | 2 | 0 | 2.5 | FALSE
0.4 MVA 20/0.4 kV | 0.3375 | 1.35 | 1.425 | 0.4 | 0.4 | 20 | 6 | 150 | Dyn5 | hv | 0 | -2 | 2 | 0 | 2.5 | FALSE
0.63 MVA 20/0.4 kV | 0.2619 | 1.65 | 1.206 | 0.63 | 0.4 | 20 | 6 | 150 | Dyn5 | hv | 0 | -2 | 2 | 0 | 2.5 | FALSE
0.25 MVA 10/0.4 kV | 0.24 | 0.6 | 1.2 | 0.25 | 0.4 | 10 | 4 | 150 | Dyn5 | hv | 0 | -2 | 2 | 0 | 2.5 | FALSE
0.4 MVA 10/0.4 kV | 0.2375 | 0.95 | 1.325 | 0.4 | 0.4 | 10 | 4 | 150 | Dyn5 | hv | 0 | -2 | 2 | 0 | 2.5 | FALSE
0.63 MVA 10/0.4 kV | 0.1873 | 1.18 | 1.0794 | 0.63 | 0.4 | 10 | 4 | 150 | Dyn5 | hv | 0 | -2 | 2 | 0 | 2.5 | FALSE

## trafo3w_std_types
| sn_hv_mva | sn_mv_mva | sn_lv_mva | vn_hv_kv | vn_mv_kv | vn_lv_kv | vk_hv_percent | vk_mv_percent | vk_lv_percent | vkr_hv_percent | vkr_mv_percent | vkr_lv_percent | pfe_kw | i0_percent | shift_mv_degree | shift_lv_degree | vector_group | tap_side | tap_neutral | tap_min | tap_max | tap_step_percent
63/25/38 MVA 110/20/10 kV | 63 | 25 | 38 | 110 | 20 | 10 | 10.4 | 10.4 | 10.4 | 0.28 | 0.32 | 0.35 | 35 | 0.89 | 0 | 0 | YN0yn0yn0 | hv | 0 | -10 | 10 | 1.2
63/25/38 MVA 110/10/10 kV | 63 | 25 | 38 | 110 | 10 | 10 | 10.4 | 10.4 | 10.4 | 0.28 | 0.32 | 0.35 | 35 | 0.89 | 0 | 0 | YN0yn0yn0 | hv | 0 | -10 | 10 | 1.2

## fuse_std_types
| fuse_type | i_rated_a | t_avg | t_min | t_total | x_avg | x_min | x_total
HV 100A | HV 100A | 100 | 0 | [10.0, 3.64, 0.854, 0.281, 0.1, 0.0531, 0.022, 0.01] | [10.0, 4.267, 1.21, 0.403, 0.1, 0.058, 0.022, 0.01] | 0 | [300.0, 350.0, 450.0, 550.0, 700.0, 850.0, 1200.0, 1752.0] | [600.0, 700.0, 900.0, 1150.0, 1665.0, 2000.0, 3000.0, 4313.0]
HV 10A | HV 10A | 10 | 0 | [10.0, 1675.0, 0.344, 0.156, 0.1, 0.0417, 0.0171, 0.01] | [10.0, 1.3, 0.3, 0.155, 0.1, 0.0555, 0.023, 0.01] | 0 | [30.0, 32.0, 35.0, 37.0, 39.0, 50.0, 70.0, 88.0] | [60.0, 70.0, 80.0, 87.0, 94.0, 110.0, 150.0, 216.0]
HV 125A | HV 125A | 125 | 0 | [10.0, 1.82, 0.344, 0.1, 0.0467, 0.0269, 0.01] | [10.0, 2.478, 0.426, 0.1, 0.0427, 0.0211, 0.01] | 0 | [375.0, 500.0, 700.0, 925.0, 1200.0, 1500.0, 2341.0] | [750.0, 1000.0, 1500.0, 2200.0, 3000.0, 4000.0, 5765.0]
HV 160A | HV 160A | 160 | 0 | [10.0, 4.15, 1.03, 0.198, 0.1, 0.051, 0.0172, 0.01] | [10.0, 2.3, 0.734, 0.274, 0.1, 0.046, 0.0177, 0.01] | 0 | [480.0, 550.0, 700.0, 1000.0, 1260.0, 1600.0, 2500.0, 3227.0] | [960.0, 1300.0, 1700.0, 2200.0, 2996.0, 4000.0, 6000.0, 7946.0]
HV 16A | HV 16A | 16 | 0 | [10.0, 0.352, 0.164, 0.1, 0.0649, 0.0342, 0.01] | [10.0, 2.34, 0.722, 0.181, 0.1, 0.055, 0.0296, 0.01] | 0 | [48.0, 60.0, 65.0, 71.0, 80.0, 100.0, 162.0] | [96.0, 110.0, 125.0, 150.0, 168.0, 200.0, 250.0, 398.0]
HV 200A | HV 200A | 200 | 0 | [10.0, 4.267, 1.21, 0.403, 0.1, 0.058, 0.022, 0.01] | [10.0, 3.73, 1.654, 0.328, 0.1, 0.0531, 0.019, 0.01] | 0 | [600.0, 700.0, 900.0, 1150.0, 1665.0, 2000.0, 3000.0, 4313.0] | [1200.0, 1500.0, 1800.0, 2700.0, 3960.0, 5000.0, 7500.0, 10620.0]
HV 20A | HV 20A | 20 | 0 | [10.0, 1.3, 0.3, 0.155, 0.1, 0.0555, 0.023, 0.01] | [10.0, 1.3, 0.161, 0.1, 0.0611, 0.0399, 0.0141, 0.01] | 0 | [60.0, 70.0, 80.0, 87.0, 94.0, 110.0, 150.0, 216.0] | [120.0, 150.0, 200.0, 223.0, 260.0, 300.0, 450.0, 532.0]
HV 25A | HV 25A | 25 | 0 | [10.0, 2.512, 0.833, 0.299, 0.1, 0.0372, 0.0223, 0.01] | [10.0, 3.125, 0.597, 0.198, 0.1, 0.0378, 0.022, 0.01] | 0 | [75.0, 82.0, 90.0, 100.0, 124.0, 170.0, 200.0, 289.0] | [150.0, 170.0, 210.0, 250.0, 294.0, 400.0, 500.0, 711.0]
HV 31.5A | HV 31.5A | 31.5 | 0 | [10.0, 2.34, 0.722, 0.181, 0.1, 0.055, 0.0296, 0.01] | [10.0, 2.84, 0.368, 0.164, 0.1, 0.0621, 0.0378, 0.0195, 0.01] | 0 | [95.0, 110.0, 125.0, 150.0, 165.0, 200.0, 250.0, 390.0] | [189.0, 220.0, 300.0, 350.0, 393.0, 450.0, 530.0, 700.0, 960.0]
HV 40A | HV 40A | 40 | 0 | [10.0, 1.3, 0.161, 0.1, 0.0611, 0.0399, 0.0141, 0.01] | [10.0, 2.05, 0.369, 0.198, 0.1, 0.051, 0.0298, 0.01] | 0 | [120.0, 150.0, 200.0, 223.0, 260.0, 300.0, 450.0, 532.0] | [240.0, 300.0, 400.0, 450.0, 530.0, 650.0, 800.0, 1311.0]
HV 50A | HV 50A | 50 | 0 | [10.0, 3.215, 0.597, 0.198, 0.1, 0.0378, 0.022, 0.01] | [10.0, 3.64, 0.854, 0.281, 0.1, 0.0531, 0.022, 0.01] | 0 | [150.0, 170.0, 210.0, 250.0, 294.0, 400.0, 500.0, 711.0] | [300.0, 350.0, 450.0, 550.0, 700.0, 850.0, 1200.0, 1752.0]
HV 6.3A | HV 6.3A | 6.3 | 0 | [10.0, 1.39, 0.344, 0.168, 0.1, 0.056, 0.0263, 0.01] | [10.0, 1.711, 0.516, 0.198, 0.1, 0.0634, 0.0303, 0.01] | 0 | [19.0, 19.5, 20.4, 20.8, 22.0, 25.0, 32.0, 48.0] | [38.0, 40.0, 43.0, 48.0, 53.0, 60.0, 75.0, 118.0]
HV 63A | HV 63A | 63 | 0 | [10.0, 2.84, 0.368, 0.164, 0.1, 0.0621, 0.0378, 0.0195, 0.01] | [10.0, 1.82, 0.344, 0.1, 0.0467, 0.0269, 0.01] | 0 | [189.0, 220.0, 300.0, 350.0, 393.0, 450.0, 530.0, 700.0, 961.0] | [378.0, 500.0, 700.0, 934.0, 1200.0, 1500.0, 2366.0]
HV 80A | HV 80A | 80 | 0 | [10.0, 2.05, 0.369, 0.198, 0.1, 0.051, 0.0298, 0.01] | [10.0, 4.15, 1.03, 0.198, 0.1, 0.051, 0.0172, 0.01] | 0 | [240.0, 300.0, 400.0, 450.0, 530.0, 650.0, 800.0, 1311.0] | [480.0, 550.0, 700.0, 1000.0, 1260.0, 1600.0, 2500.0, 3227.0]
Siemens NH-1-100 | Siemens NH-1-100 | 100 | [5400.0, 2000.0, 400.0, 20.0, 1.0, 0.2, 0.012, 0.004] | 0 | 0 | [150.0, 190.0, 250.0, 430.0, 900.0, 1250.0, 2700.0, 3600.0] | 0 | 0
Siemens NH-1-125 | Siemens NH-1-125 | 125 | [4800.0, 120.0, 7.0, 0.1, 0.004] | 0 | 0 | [180.0, 400.0, 740.0, 2000.0, 4250.0] | 0 | 0
Siemens NH-1-16 | Siemens NH-1-16 | 16 | [4000.0, 400.0, 2.0, 0.1, 0.04, 0.01] | 0 | 0 | [26.0, 35.0, 75.0, 150.0, 200.0, 300.0] | 0 | 0
Siemens NH-1-160 | Siemens NH-1-160 | 160 | [4800.0, 120.0, 7.0, 0.1, 0.004] | 0 | 0 | [210.0, 500.0, 900.0, 2300.0, 5000.0] | 0 | 0
Siemens NH-1-25 | Siemens NH-1-25 | 25 | [4000.0, 1000.0, 10.0, 0.2, 0.02, 0.01] | 0 | 0 | [40.0, 50.0, 100.0, 210.0, 400.0, 500.0] | 0 | 0
Siemens NH-1-50 | Siemens NH-1-50 | 50 | [4000.0, 40.0, 4.0, 1.0, 0.02, 0.01] | 0 | 0 | [86.0, 200.0, 300.0, 400.0, 1000.0, 1280.0] | 0 | 0
Siemens NH-1-63 | Siemens NH-1-63 | 63 | [4000.0, 100.0, 10.0, 2.0, 0.04, 0.01] | 0 | 0 | [100.0, 200.0, 300.0, 400.0, 1000.0, 1500.0] | 0 | 0
Siemens NH-1-80 | Siemens NH-1-80 | 80 | [4800.0, 120.0, 7.0, 0.1, 0.01] | 0 | 0 | [150.58, 250.0, 450.0, 1150.0, 2470.0] | 0 | 0
Siemens NH-2-1000 | Siemens NH-2-1000 | 1000 | [4800.0, 120.0, 7.0, 0.1, 0.004] | 0 | 0 | [1900.0, 3500.0, 8400.0, 24000.0, 52000.0] | 0 | 0
Siemens NH-2-200 | Siemens NH-2-200 | 200 | [4800.0, 120.0, 7.0, 0.1, 0.004] | 0 | 0 | [280.0, 650.0, 1200.0, 3000.0, 7000.0] | 0 | 0
Siemens NH-2-224 | Siemens NH-2-224 | 224 | [4800.0, 120.0, 7.0, 0.2, 0.04, 0.004] | 0 | 0 | [400.0, 750.0, 1453.0, 3025.0, 4315.0, 7600.0] | 0 | 0
Siemens NH-2-250 | Siemens NH-2-250 | 250 | [4800.0, 120.0, 7.0, 0.1, 0.004] | 0 | 0 | [450.0, 800.0, 1650.0, 4000.0, 8500.0] | 0 | 0
Siemens NH-2-315 | Siemens NH-2-315 | 315 | [4800.0, 120.0, 7.0, 0.1, 0.004] | 0 | 0 | [550.0, 920.0, 1900.0, 5000.0, 11000.0] | 0 | 0
Siemens NH-2-355 | Siemens NH-2-355 | 355 | [4800.0, 120.0, 6.0, 0.1, 0.004] | 0 | 0 | [650.0, 1116.27, 2350.0, 5840.0, 12790.0] | 0 | 0
Siemens NH-2-400 | Siemens NH-2-400 | 400 | [4800.0, 120.0, 7.0, 0.1, 0.004] | 0 | 0 | [720.0, 1350.0, 2800.0, 6500.0, 15000.0] | 0 | 0
Siemens NH-2-425 | Siemens NH-2-425 | 425 | [4800.0, 120.0, 7.0, 0.1, 0.004] | 0 | 0 | [850.0, 1500.0, 3050.0, 7500.0, 16500.0] | 0 | 0
Siemens NH-2-630 | Siemens NH-2-630 | 630 | [4800.0, 120.0, 7.0, 0.1, 0.004] | 0 | 0 | [1200.0, 2000.0, 4800.0, 12000.0, 26000.0] | 0 | 0

## dtypes
| element | column | dtype
0 | bus | name | object
1 | bus | vn_kv | float64
2 | bus | type | object
3 | bus | zone | object
4 | bus | in_service | bool
5 | load | name | object
6 | load | bus | uint32
7 | load | p_mw | float64
8 | load | q_mvar | float64
9 | load | const_z_percent | float64
10 | load | const_i_percent | float64
11 | load | sn_mva | float64
12 | load | scaling | float64
13 | load | in_service | bool
14 | load | type | object
15 | ext_grid | name | object
16 | ext_grid | bus | uint32
17 | ext_grid | vm_pu | float64
18 | ext_grid | va_degree | float64
19 | ext_grid | slack_weight | float64
20 | ext_grid | in_service | bool
21 | line | name | object
22 | line | std_type | object
23 | line | from_bus | uint32
24 | line | to_bus | uint32
25 | line | length_km | float64
26 | line | r_ohm_per_km | float64
27 | line | x_ohm_per_km | float64
28 | line | c_nf_per_km | float64
29 | line | g_us_per_km | float64
30 | line | max_i_ka | float64
31 | line | df | float64
32 | line | parallel | uint32
33 | line | type | object
34 | line | in_service | bool
35 | trafo | name | object
36 | trafo | std_type | object
37 | trafo | hv_bus | uint32
38 | trafo | lv_bus | uint32
39 | trafo | sn_mva | float64
40 | trafo | vn_hv_kv | float64
41 | trafo | vn_lv_kv | float64
42 | trafo | vk_percent | float64
43 | trafo | vkr_percent | float64
44 | trafo | pfe_kw | float64
45 | trafo | i0_percent | float64
46 | trafo | shift_degree | float64
47 | trafo | tap_side | object
48 | trafo | tap_neutral | int32
49 | trafo | tap_min | int32
50 | trafo | tap_max | int32
51 | trafo | tap_step_percent | float64
52 | trafo | tap_step_degree | float64
53 | trafo | tap_pos | int32
54 | trafo | tap_phase_shifter | bool
55 | trafo | parallel | uint32
56 | trafo | df | float64
57 | trafo | in_service | bool
58 | line_geodata | coords | object
59 | bus_geodata | x | float64
60 | bus_geodata | y | float64
61 | bus_geodata | coords | object

## parameters
| version | format_version | converged | OPF_converged | name | f_hz | sn_mva
0 | 2.14.6 | 2.14.0 | FALSE | FALSE |  | 50 | 1