## bus
| name | vn_kv | type | zone | in_service
0 | bus_LV_3834-5_0_2_node_0 | 0.4 | n |  | TRUE
1 | bus_LV_3834-5_0_2_node_1 | 0.4 | n |  | TRUE
2 | bus_LV_3834-5_0_2_node_3 | 0.4 | n |  | TRUE
3 | bus_LV_3834-5_0_2_node_6 | 0.4 | n |  | TRUE
4 | bus_LV_3834-5_0_2_node_4 | 0.4 | n |  | TRUE
5 | bus_LV_3834-5_0_2_node_57 | 0.4 | n |  | TRUE
6 | bus_LV_3834-5_0_2_node_83 | 0.4 | n |  | TRUE
7 | bus_LV_3834-5_0_2_node_5 | 0.4 | n |  | TRUE
8 | bus_LV_3834-5_0_2_node_9 | 0.4 | n |  | TRUE
9 | bus_LV_3834-5_0_2_node_8 | 0.4 | n |  | TRUE
10 | bus_LV_3834-5_0_2_node_7 | 0.4 | n |  | TRUE
11 | bus_LV_3834-5_0_2_node_56 | 0.4 | n |  | TRUE
12 | bus_LV_3834-5_0_2_node_88 | 0.4 | n |  | TRUE
13 | bus_LV_3834-5_0_2_node_82 | 0.4 | n |  | TRUE
14 | bus_LV_3834-5_0_2_node_16 | 0.4 | n |  | TRUE
15 | bus_LV_3834-5_0_2_node_17 | 0.4 | n |  | TRUE
16 | bus_LV_3834-5_0_2_node_19 | 0.4 | n |  | TRUE
17 | bus_LV_3834-5_0_2_node_18 | 0.4 | n |  | TRUE
18 | bus_LV_3834-5_0_2_node_48 | 0.4 | n |  | TRUE
19 | bus_LV_3834-5_0_2_node_10 | 0.4 | n |  | TRUE
20 | bus_LV_3834-5_0_2_node_11 | 0.4 | n |  | TRUE
21 | bus_LV_3834-5_0_2_node_12 | 0.4 | n |  | TRUE
22 | bus_LV_3834-5_0_2_node_13 | 0.4 | n |  | TRUE
23 | bus_LV_3834-5_0_2_node_14 | 0.4 | n |  | TRUE
24 | bus_LV_3834-5_0_2_node_15 | 0.4 | n |  | TRUE
25 | bus_LV_3834-5_0_2_node_20 | 0.4 | n |  | TRUE
26 | bus_LV_3834-5_0_2_node_23 | 0.4 | n |  | TRUE
27 | bus_LV_3834-5_0_2_node_25 | 0.4 | n |  | TRUE
28 | bus_LV_3834-5_0_2_node_21 | 0.4 | n |  | TRUE
29 | bus_LV_3834-5_0_2_node_22 | 0.4 | n |  | TRUE
30 | bus_LV_3834-5_0_2_node_24 | 0.4 | n |  | TRUE
31 | bus_LV_3834-5_0_2_node_26 | 0.4 | n |  | TRUE
32 | bus_LV_3834-5_0_2_node_27 | 0.4 | n |  | TRUE
33 | bus_LV_3834-5_0_2_node_28 | 0.4 | n |  | TRUE
34 | bus_LV_3834-5_0_2_node_54 | 0.4 | n |  | TRUE
35 | bus_LV_3834-5_0_2_node_53 | 0.4 | n |  | TRUE
36 | bus_LV_3834-5_0_2_node_29 | 0.4 | n |  | TRUE
37 | bus_LV_3834-5_0_2_node_55 | 0.4 | n |  | TRUE
38 | bus_LV_3834-5_0_2_node_52 | 0.4 | n |  | TRUE
39 | bus_LV_3834-5_0_2_node_30 | 0.4 | n |  | TRUE
40 | bus_LV_3834-5_0_2_node_31 | 0.4 | n |  | TRUE
41 | bus_LV_3834-5_0_2_node_39 | 0.4 | n |  | TRUE
42 | bus_LV_3834-5_0_2_node_34 | 0.4 | n |  | TRUE
43 | bus_LV_3834-5_0_2_node_40 | 0.4 | n |  | TRUE
44 | bus_LV_3834-5_0_2_node_37 | 0.4 | n |  | TRUE
45 | bus_LV_3834-5_0_2_node_44 | 0.4 | n |  | TRUE
46 | bus_LV_3834-5_0_2_node_45 | 0.4 | n |  | TRUE
47 | bus_LV_3834-5_0_2_node_38 | 0.4 | n |  | TRUE
48 | bus_LV_3834-5_0_2_node_47 | 0.4 | n |  | TRUE
49 | bus_LV_3834-5_0_2_node_41 | 0.4 | n |  | TRUE
50 | bus_LV_3834-5_0_2_node_32 | 0.4 | n |  | TRUE
51 | bus_LV_3834-5_0_2_node_33 | 0.4 | n |  | TRUE
52 | bus_LV_3834-5_0_2_node_43 | 0.4 | n |  | TRUE
53 | bus_LV_3834-5_0_2_node_89 | 0.4 | n |  | TRUE
54 | bus_LV_3834-5_0_2_node_42 | 0.4 | n |  | TRUE
55 | bus_LV_3834-5_0_2_node_90 | 0.4 | n |  | TRUE
56 | bus_LV_3834-5_0_2_node_49 | 0.4 | n |  | TRUE
57 | bus_LV_3834-5_0_2_node_50 | 0.4 | n |  | TRUE
58 | bus_LV_3834-5_0_2_node_51 | 0.4 | n |  | TRUE
59 | bus_LV_3834-5_0_2_node_79 | 0.4 | n |  | TRUE
60 | bus_LV_3834-5_0_2_node_80 | 0.4 | n |  | TRUE
61 | bus_LV_3834-5_0_2_node_81 | 0.4 | n |  | TRUE
62 | bus_LV_3834-5_0_2_node_87 | 0.4 | n |  | TRUE
63 | bus_LV_3834-5_0_2_node_86 | 0.4 | n |  | TRUE
64 | bus_MV_59_0_node_106 | 20 | n |  | TRUE

## load
| name | bus | p_mw | q_mvar | const_z_percent | const_i_percent | sn_mva | scaling | in_service | type
0 | LV_3834-5_0_2_load_0 | 0 | 0.0031739 | 0.00079545 | 0 | 0 |  | 1 | TRUE | wye
1 | LV_3834-5_0_2_load_1 | 1 | 0.0031267 | 0.00078362 | 0 | 0 |  | 1 | TRUE | wye
2 | LV_3834-5_0_2_load_3 | 2 | 0.0019253 | 0.00048252 | 0 | 0 |  | 1 | TRUE | wye
3 | LV_3834-5_0_2_load_6 | 3 | 0.0019848 | 0.00049743 | 0 | 0 |  | 1 | TRUE | wye
4 | LV_3834-5_0_2_load_57 | 5 | 0.0018641 | 0.00046719 | 0 | 0 |  | 1 | TRUE | wye
5 | LV_3834-5_0_2_load_8 | 9 | 0.0041932 | 0.0010509 | 0 | 0 |  | 1 | TRUE | wye
6 | LV_3834-5_0_2_load_7 | 10 | 0.0023799 | 0.00059646 | 0 | 0 |  | 1 | TRUE | wye
7 | LV_3834-5_0_2_load_56 | 11 | 0.0027897 | 0.00069916 | 0 | 0 |  | 1 | TRUE | wye
8 | LV_3834-5_0_2_load_88 | 12 | 0.002193 | 0.00054962 | 0 | 0 |  | 1 | TRUE | wye
9 | LV_3834-5_0_2_load_82 | 13 | 0.0016689 | 0.00041825 | 0 | 0 |  | 1 | TRUE | wye
10 | LV_3834-5_0_2_load_17 | 15 | 0.0018298 | 0.0004586 | 0 | 0 |  | 1 | TRUE | wye
11 | LV_3834-5_0_2_load_19 | 16 | 0.0015114 | 0.0003788 | 0 | 0 |  | 1 | TRUE | wye
12 | LV_3834-5_0_2_load_18 | 17 | 0.002329 | 0.00058371 | 0 | 0 |  | 1 | TRUE | wye
13 | LV_3834-5_0_2_load_48 | 18 | 0.0026668 | 0.00066835 | 0 | 0 |  | 1 | TRUE | wye
14 | LV_3834-5_0_2_load_10 | 19 | 0.0022935 | 0.00057481 | 0 | 0 |  | 1 | TRUE | wye
15 | LV_3834-5_0_2_load_11 | 20 | 0.0014648 | 0.00036712 | 0 | 0 |  | 1 | TRUE | wye
16 | LV_3834-5_0_2_load_12 | 21 | 0.0032409 | 0.00081225 | 0 | 0 |  | 1 | TRUE | wye
17 | LV_3834-5_0_2_load_13 | 22 | 0.0018399 | 0.00046112 | 0 | 0 |  | 1 | TRUE | wye
18 | LV_3834-5_0_2_load_14 | 23 | 0.003145 | 0.00078822 | 0 | 0 |  | 1 | TRUE | wye
19 | LV_3834-5_0_2_load_15 | 24 | 0.0039167 | 0.00098161 | 0 | 0 |  | 1 | TRUE | wye
20 | LV_3834-5_0_2_load_20 | 25 | 0.0017035 | 0.00042695 | 0 | 0 |  | 1 | TRUE | wye
21 | LV_3834-5_0_2_load_25 | 27 | 0.0021172 | 0.00053061 | 0 | 0 |  | 1 | TRUE | wye
22 | LV_3834-5_0_2_load_21 | 28 | 0.0029941 | 0.00075038 | 0 | 0 |  | 1 | TRUE | wye
23 | LV_3834-5_0_2_load_22 | 29 | 0.0037019 | 0.00092779 | 0 | 0 |  | 1 | TRUE | wye
24 | LV_3834-5_0_2_load_24 | 30 | 0.003216 | 0.00080601 | 0 | 0 |  | 1 | TRUE | wye
25 | LV_3834-5_0_2_load_26 | 31 | 0.002816 | 0.00070576 | 0 | 0 |  | 1 | TRUE | wye
26 | LV_3834-5_0_2_load_28 | 33 | 0.0080286 | 0.0020122 | 0 | 0 |  | 1 | TRUE | wye
27 | LV_3834-5_0_2_load_54 | 34 | 0.0013756 | 0.00034476 | 0 | 0 |  | 1 | TRUE | wye
28 | LV_3834-5_0_2_load_53 | 35 | 0.0016162 | 0.00040506 | 0 | 0 |  | 1 | TRUE | wye
29 | LV_3834-5_0_2_load_55 | 37 | 0.0014235 | 0.00035676 | 0 | 0 |  | 1 | TRUE | wye
30 | LV_3834-5_0_2_load_52 | 38 | 0.0019782 | 0.00049578 | 0 | 0 |  | 1 | TRUE | wye
31 | LV_3834-5_0_2_load_31 | 40 | 0.00048883 | 0.00012251 | 0 | 0 |  | 1 | TRUE | wye
32 | LV_3834-5_0_2_load_39 | 41 | 0.0054317 | 0.0013613 | 0 | 0 |  | 1 | TRUE | wye
33 | LV_3834-5_0_2_load_34 | 42 | 0.0063587 | 0.0015936 | 0 | 0 |  | 1 | TRUE | wye
34 | LV_3834-5_0_2_load_40 | 43 | 0.0012881 | 0.00032282 | 0 | 0 |  | 1 | TRUE | wye
35 | LV_3834-5_0_2_load_45 | 46 | 0.0010589 | 0.00026539 | 0 | 0 |  | 1 | TRUE | wye
36 | LV_3834-5_0_2_load_38 | 47 | 0.004986 | 0.0012496 | 0 | 0 |  | 1 | TRUE | wye
37 | LV_3834-5_0_2_load_47 | 48 | 0.0029477 | 0.00073876 | 0 | 0 |  | 1 | TRUE | wye
38 | LV_3834-5_0_2_load_41 | 49 | 0.0042627 | 0.0010683 | 0 | 0 |  | 1 | TRUE | wye
39 | LV_3834-5_0_2_load_32 | 50 | 0.0082416 | 0.0020655 | 0 | 0 |  | 1 | TRUE | wye
40 | LV_3834-5_0_2_load_33 | 51 | 0.0018432 | 0.00046195 | 0 | 0 |  | 1 | TRUE | wye
41 | LV_3834-5_0_2_load_43 | 52 | 0.0033258 | 0.00083352 | 0 | 0 |  | 1 | TRUE | wye
42 | LV_3834-5_0_2_load_89 | 53 | 0.0037025 | 0.00092792 | 0 | 0 |  | 1 | TRUE | wye
43 | LV_3834-5_0_2_load_42 | 54 | 0.0032134 | 0.00080537 | 0 | 0 |  | 1 | TRUE | wye
44 | LV_3834-5_0_2_load_90 | 55 | 0.0029672 | 0.00074365 | 0 | 0 |  | 1 | TRUE | wye
45 | LV_3834-5_0_2_load_49 | 56 | 0.0023844 | 0.00059759 | 0 | 0 |  | 1 | TRUE | wye
46 | LV_3834-5_0_2_load_50 | 57 | 0.0022487 | 0.00056359 | 0 | 0 |  | 1 | TRUE | wye
47 | LV_3834-5_0_2_load_51 | 58 | 0.0015804 | 0.00039608 | 0 | 0 |  | 1 | TRUE | wye
48 | LV_3834-5_0_2_load_79 | 59 | 0.00074158 | 0.00018586 | 0 | 0 |  | 1 | TRUE | wye
49 | LV_3834-5_0_2_load_80 | 60 | 0.0013889 | 0.0003481 | 0 | 0 |  | 1 | TRUE | wye
50 | LV_3834-5_0_2_load_81 | 61 | 0.0015614 | 0.00039132 | 0 | 0 |  | 1 | TRUE | wye
51 | LV_3834-5_0_2_load_87 | 62 | 0.00055409 | 0.00013887 | 0 | 0 |  | 1 | TRUE | wye
52 | LV_3834-5_0_2_load_86 | 63 | 0.0010873 | 0.00027251 | 0 | 0 |  | 1 | TRUE | wye

## ext_grid
| name | bus | vm_pu | va_degree | slack_weight | in_service
0 |  | 25 | 1 | 0 | 1 | TRUE

## line
| name | std_type | from_bus | to_bus | length_km | r_ohm_per_km | x_ohm_per_km | c_nf_per_km | g_us_per_km | max_i_ka | df | parallel | type | in_service
0 | LV_3834-5_0_2_line_0 | NAYY 4x150 SE | 0 | 1 | 0.023507 | 0.208 | 0.08 | 261 | 0 | 0.27 | 1 | 1 | cs | TRUE
1 | LV_3834-5_0_2_line_1 | NAYY 4x150 SE | 1 | 2 | 0.0024233 | 0.208 | 0.08 | 261 | 0 | 0.27 | 1 | 1 | cs | TRUE
2 | LV_3834-5_0_2_line_2 | NAYY 4x150 SE | 2 | 3 | 0.011184 | 0.208 | 0.08 | 261 | 0 | 0.27 | 1 | 1 | cs | TRUE
3 | LV_3834-5_0_2_line_3 | NAYY 4x150 SE | 3 | 10 | 0.011286 | 0.208 | 0.08 | 261 | 0 | 0.27 | 1 | 1 | cs | TRUE
4 | LV_3834-5_0_2_line_4 | NAYY 4x150 SE | 4 | 5 | 0.22025 | 0.208 | 0.08 | 261 | 0 | 0.27 | 1 | 1 | cs | TRUE
5 | LV_3834-5_0_2_line_5 | NAYY 4x150 SE | 4 | 6 | 0.079976 | 0.208 | 0.08 | 261 | 0 | 0.27 | 1 | 1 | cs | TRUE
6 | LV_3834-5_0_2_line_6 | NAYY 4x150 SE | 5 | 11 | 0.051632 | 0.208 | 0.08 | 261 | 0 | 0.27 | 1 | 1 | cs | TRUE
7 | LV_3834-5_0_2_line_7 | NAYY 4x150 SE | 6 | 12 | 0.033342 | 0.208 | 0.08 | 261 | 0 | 0.27 | 1 | 1 | cs | TRUE
8 | LV_3834-5_0_2_line_8 | NAYY 4x150 SE | 6 | 13 | 0.13575 | 0.208 | 0.08 | 261 | 0 | 0.27 | 1 | 1 | cs | TRUE
9 | LV_3834-5_0_2_line_9 | NAYY 4x150 SE | 7 | 8 | 0.053316 | 0.208 | 0.08 | 261 | 0 | 0.27 | 1 | 1 | cs | TRUE
10 | LV_3834-5_0_2_line_10 | NAYY 4x150 SE | 7 | 9 | 0.014358 | 0.208 | 0.08 | 261 | 0 | 0.27 | 1 | 1 | cs | TRUE
11 | LV_3834-5_0_2_line_11 | NAYY 4x150 SE | 8 | 14 | 0.007544 | 0.208 | 0.08 | 261 | 0 | 0.27 | 1 | 1 | cs | TRUE
12 | LV_3834-5_0_2_line_12 | NAYY 4x150 SE | 8 | 15 | 0.020788 | 0.208 | 0.08 | 261 | 0 | 0.27 | 1 | 1 | cs | TRUE
13 | LV_3834-5_0_2_line_13 | NAYY 4x150 SE | 9 | 10 | 0.012533 | 0.208 | 0.08 | 261 | 0 | 0.27 | 1 | 1 | cs | TRUE
14 | LV_3834-5_0_2_line_14 | NAYY 4x150 SE | 11 | 45 | 0.036344 | 0.208 | 0.08 | 261 | 0 | 0.27 | 1 | 1 | cs | TRUE
15 | LV_3834-5_0_2_line_15 | NAYY 4x150 SE | 13 | 60 | 0.024463 | 0.208 | 0.08 | 261 | 0 | 0.27 | 1 | 1 | cs | TRUE
16 | LV_3834-5_0_2_line_16 | NAYY 4x150 SE | 14 | 16 | 0.038494 | 0.208 | 0.08 | 261 | 0 | 0.27 | 1 | 1 | cs | TRUE
17 | LV_3834-5_0_2_line_17 | NAYY 4x150 SE | 14 | 17 | 0.033795 | 0.208 | 0.08 | 261 | 0 | 0.27 | 1 | 1 | cs | TRUE
18 | LV_3834-5_0_2_line_18 | NAYY 4x150 SE | 15 | 18 | 0.037642 | 0.208 | 0.08 | 261 | 0 | 0.27 | 1 | 1 | cs | TRUE
19 | LV_3834-5_0_2_line_19 | NAYY 4x150 SE | 16 | 25 | 0.024294 | 0.208 | 0.08 | 261 | 0 | 0.27 | 1 | 1 | cs | TRUE
20 | LV_3834-5_0_2_line_20 | NAYY 4x150 SE | 17 | 24 | 0.014567 | 0.208 | 0.08 | 261 | 0 | 0.27 | 1 | 1 | cs | TRUE
21 | LV_3834-5_0_2_line_21 | NAYY 4x150 SE | 19 | 20 | 0.0039301 | 0.208 | 0.08 | 261 | 0 | 0.27 | 1 | 1 | cs | TRUE
22 | LV_3834-5_0_2_line_22 | NAYY 4x150 SE | 19 | 21 | 0.0096955 | 0.208 | 0.08 | 261 | 0 | 0.27 | 1 | 1 | cs | TRUE
23 | LV_3834-5_0_2_line_23 | NAYY 4x150 SE | 20 | 22 | 0.0080315 | 0.208 | 0.08 | 261 | 0 | 0.27 | 1 | 1 | cs | TRUE
24 | LV_3834-5_0_2_line_24 | NAYY 4x150 SE | 21 | 23 | 0.0094873 | 0.208 | 0.08 | 261 | 0 | 0.27 | 1 | 1 | cs | TRUE
25 | LV_3834-5_0_2_line_25 | NAYY 4x150 SE | 23 | 24 | 0.0068575 | 0.208 | 0.08 | 261 | 0 | 0.27 | 1 | 1 | cs | TRUE
26 | LV_3834-5_0_2_line_26 | NAYY 4x150 SE | 25 | 26 | 0.014768 | 0.208 | 0.08 | 261 | 0 | 0.27 | 1 | 1 | cs | TRUE
27 | LV_3834-5_0_2_line_27 | NAYY 4x150 SE | 26 | 27 | 0.018017 | 0.208 | 0.08 | 261 | 0 | 0.27 | 1 | 1 | cs | TRUE
28 | LV_3834-5_0_2_line_28 | NAYY 4x150 SE | 26 | 28 | 0.010442 | 0.208 | 0.08 | 261 | 0 | 0.27 | 1 | 1 | cs | TRUE
29 | LV_3834-5_0_2_line_29 | NAYY 4x150 SE | 27 | 32 | 0.021752 | 0.208 | 0.08 | 261 | 0 | 0.27 | 1 | 1 | cs | TRUE
30 | LV_3834-5_0_2_line_30 | NAYY 4x150 SE | 28 | 29 | 0.0057632 | 0.208 | 0.08 | 261 | 0 | 0.27 | 1 | 1 | cs | TRUE
31 | LV_3834-5_0_2_line_31 | NAYY 4x150 SE | 29 | 30 | 0.025324 | 0.208 | 0.08 | 261 | 0 | 0.27 | 1 | 1 | cs | TRUE
32 | LV_3834-5_0_2_line_32 | NAYY 4x150 SE | 30 | 31 | 0.015693 | 0.208 | 0.08 | 261 | 0 | 0.27 | 1 | 1 | cs | TRUE
33 | LV_3834-5_0_2_line_33 | NAYY 4x150 SE | 31 | 33 | 0.0049994 | 0.208 | 0.08 | 261 | 0 | 0.27 | 1 | 1 | cs | TRUE
34 | LV_3834-5_0_2_line_34 | NAYY 4x150 SE | 32 | 34 | 0.0086896 | 0.208 | 0.08 | 261 | 0 | 0.27 | 1 | 1 | cs | TRUE
35 | LV_3834-5_0_2_line_35 | NAYY 4x150 SE | 32 | 35 | 0.014073 | 0.208 | 0.08 | 261 | 0 | 0.27 | 1 | 1 | cs | TRUE
36 | LV_3834-5_0_2_line_36 | NAYY 4x150 SE | 33 | 36 | 0.0035357 | 0.208 | 0.08 | 261 | 0 | 0.27 | 1 | 1 | cs | TRUE
37 | LV_3834-5_0_2_line_37 | NAYY 4x150 SE | 34 | 37 | 0.013014 | 0.208 | 0.08 | 261 | 0 | 0.27 | 1 | 1 | cs | TRUE
38 | LV_3834-5_0_2_line_38 | NAYY 4x150 SE | 35 | 38 | 0.0075218 | 0.208 | 0.08 | 261 | 0 | 0.27 | 1 | 1 | cs | TRUE
39 | LV_3834-5_0_2_line_39 | NAYY 4x150 SE | 36 | 39 | 0.018723 | 0.208 | 0.08 | 261 | 0 | 0.27 | 1 | 1 | cs | TRUE
40 | LV_3834-5_0_2_line_40 | NAYY 4x150 SE | 36 | 40 | 0.019585 | 0.208 | 0.08 | 261 | 0 | 0.27 | 1 | 1 | cs | TRUE
41 | LV_3834-5_0_2_line_41 | NAYY 4x150 SE | 37 | 55 | 0.0025734 | 0.208 | 0.08 | 261 | 0 | 0.27 | 1 | 1 | cs | TRUE
42 | LV_3834-5_0_2_line_42 | NAYY 4x150 SE | 38 | 58 | 0.0080739 | 0.208 | 0.08 | 261 | 0 | 0.27 | 1 | 1 | cs | TRUE
43 | LV_3834-5_0_2_line_43 | NAYY 4x150 SE | 39 | 41 | 0.018417 | 0.208 | 0.08 | 261 | 0 | 0.27 | 1 | 1 | cs | TRUE
44 | LV_3834-5_0_2_line_44 | NAYY 4x150 SE | 39 | 42 | 0.007533 | 0.208 | 0.08 | 261 | 0 | 0.27 | 1 | 1 | cs | TRUE
45 | LV_3834-5_0_2_line_45 | NAYY 4x150 SE | 40 | 43 | 0.046478 | 0.208 | 0.08 | 261 | 0 | 0.27 | 1 | 1 | cs | TRUE
46 | LV_3834-5_0_2_line_46 | NAYY 4x150 SE | 41 | 49 | 0.0020606 | 0.208 | 0.08 | 261 | 0 | 0.27 | 1 | 1 | cs | TRUE
47 | LV_3834-5_0_2_line_47 | NAYY 4x150 SE | 42 | 50 | 0.0041311 | 0.208 | 0.08 | 261 | 0 | 0.27 | 1 | 1 | cs | TRUE
48 | LV_3834-5_0_2_line_48 | NAYY 4x150 SE | 44 | 45 | 0.036679 | 0.208 | 0.08 | 261 | 0 | 0.27 | 1 | 1 | cs | TRUE
49 | LV_3834-5_0_2_line_49 | NAYY 4x150 SE | 44 | 46 | 0.049692 | 0.208 | 0.08 | 261 | 0 | 0.27 | 1 | 1 | cs | TRUE
50 | LV_3834-5_0_2_line_50 | NAYY 4x150 SE | 45 | 52 | 0.014161 | 0.208 | 0.08 | 261 | 0 | 0.27 | 1 | 1 | cs | TRUE
51 | LV_3834-5_0_2_line_51 | NAYY 4x150 SE | 47 | 48 | 0.015323 | 0.208 | 0.08 | 261 | 0 | 0.27 | 1 | 1 | cs | TRUE
52 | LV_3834-5_0_2_line_52 | NAYY 4x150 SE | 48 | 53 | 0.0040792 | 0.208 | 0.08 | 261 | 0 | 0.27 | 1 | 1 | cs | TRUE
53 | LV_3834-5_0_2_line_53 | NAYY 4x150 SE | 49 | 54 | 0.018573 | 0.208 | 0.08 | 261 | 0 | 0.27 | 1 | 1 | cs | TRUE
54 | LV_3834-5_0_2_line_54 | NAYY 4x150 SE | 50 | 51 | 0.032809 | 0.208 | 0.08 | 261 | 0 | 0.27 | 1 | 1 | cs | TRUE
55 | LV_3834-5_0_2_line_55 | NAYY 4x150 SE | 52 | 54 | 0.0061649 | 0.208 | 0.08 | 261 | 0 | 0.27 | 1 | 1 | cs | TRUE
56 | LV_3834-5_0_2_line_56 | NAYY 4x150 SE | 53 | 55 | 0.017889 | 0.208 | 0.08 | 261 | 0 | 0.27 | 1 | 1 | cs | TRUE
57 | LV_3834-5_0_2_line_57 | NAYY 4x150 SE | 56 | 57 | 0.0091851 | 0.208 | 0.08 | 261 | 0 | 0.27 | 1 | 1 | cs | TRUE
58 | LV_3834-5_0_2_line_58 | NAYY 4x150 SE | 57 | 58 | 0.0067673 | 0.208 | 0.08 | 261 | 0 | 0.27 | 1 | 1 | cs | TRUE
59 | LV_3834-5_0_2_line_59 | NAYY 4x150 SE | 59 | 60 | 0.030099 | 0.208 | 0.08 | 261 | 0 | 0.27 | 1 | 1 | cs | TRUE
60 | LV_3834-5_0_2_line_60 | NAYY 4x150 SE | 59 | 61 | 0.10346 | 0.208 | 0.08 | 261 | 0 | 0.27 | 1 | 1 | cs | TRUE
61 | LV_3834-5_0_2_line_61 | NAYY 4x150 SE | 60 | 62 | 0.14234 | 0.208 | 0.08 | 261 | 0 | 0.27 | 1 | 1 | cs | TRUE
62 | LV_3834-5_0_2_line_62 | NAYY 4x150 SE | 62 | 63 | 0.029206 | 0.208 | 0.08 | 261 | 0 | 0.27 | 1 | 1 | cs | TRUE

## trafo
| name | std_type | hv_bus | lv_bus | sn_mva | vn_hv_kv | vn_lv_kv | vk_percent | vkr_percent | pfe_kw | i0_percent | shift_degree | tap_side | tap_neutral | tap_min | tap_max | tap_step_percent | tap_step_degree | tap_pos | tap_phase_shifter | parallel | df | in_service
0 | LV_3834-5_0_2_trafo_20 | 0.25 MVA 20/0.4 kV | 64 | 25 | 0.25 | 20 | 0.4 | 6 | 1.44 | 0.8 | 0.32 | 150 | hv | 0 | -2 | 2 | 2.5 | 0 | 0 | FALSE | 1 | 1 | TRUE

## line_geodata
| x0 | y0 | x1 | y1 | x2 | y2 | x3 | y3 | x4 | y4 | x5 | y5 | x6 | y6 | x7 | y7 | x8 | y8 | x9 | y9 | x10 | y10 | x11 | y11 | x12 | y12 | x13 | y13 | x14 | y14 | x15 | y15 | x16 | y16
0 | 2729983.1302 | 1121315.7371 | 2730003.0385 | 1121304.4462 | 2730003.5442 | 1121304.0885
1 | 2730003.5442 | 1121304.0885 | 2730005.5226 | 1121302.689
2 | 2730005.5226 | 1121302.689 | 2730014.6535 | 1121296.2301
3 | 2730014.6535 | 1121296.2301 | 2730023.8672 | 1121289.7127
4 | 2730009.3153 | 1121075.8838 | 2730016.5622 | 1121078.3634 | 2730024.692 | 1121078.8939 | 2730029.8454 | 1121080.3946 | 2730033.344 | 1121083.4941 | 2730039.7759 | 1121095.1628 | 2730044.0407 | 1121099.591 | 2730051.8071 | 1121102.6711 | 2730099.9904 | 1121118.4731 | 2730125.7563 | 1121124.5867 | 2730137.2945 | 1121127.7369 | 2730143.5295 | 1121130.9732 | 2730152.1309 | 1121137.9187 | 2730163.7002 | 1121148.2303 | 2730178.5119 | 1121158.4783 | 2730199.6683 | 1121173.3105 | 2730199.6683 | 1121173.3105
5 | 2729944.5664 | 1121028.6823 | 2730009.3153 | 1121075.8838
6 | 2730199.6683 | 1121173.3105 | 2730235.1624 | 1121193.1548 | 2730244.121 | 1121199.4806
7 | 2729944.5664 | 1121028.6823 | 2729914.5507 | 1121043.1991
8 | 2729944.5664 | 1121028.6823 | 2729939.3956 | 1121025.1132 | 2729931.4932 | 1121021.8969 | 2729859.8697 | 1121000.8342 | 2729814.8624 | 1120990.0692
9 | 2730083.4294 | 1121262.7985 | 2730039.0497 | 1121264.313 | 2730031.2868 | 1121268.9829
10 | 2730031.2868 | 1121268.9829 | 2730034.482 | 1121275.4228 | 2730034.9088 | 1121278.9012 | 2730034.0989 | 1121282.4752
11 | 2730090.8522 | 1121264.259 | 2730083.4294 | 1121262.7985
12 | 2730083.4294 | 1121262.7985 | 2730083.0621 | 1121242.0138
13 | 2730023.8672 | 1121289.7127 | 2730034.0989 | 1121282.4752
14 | 2730264.4625 | 1121228.6438 | 2730255.3636 | 1121209.6901 | 2730250.8359 | 1121204.2221 | 2730244.121 | 1121199.4806
15 | 2729791.0702 | 1120984.3785 | 2729814.8624 | 1120990.0692
16 | 2730090.8522 | 1121264.259 | 2730116.2679 | 1121257.567 | 2730127.8489 | 1121256.2038 | 2730128.3997 | 1121256.2134
17 | 2730090.8522 | 1121264.259 | 2730097.0503 | 1121274.5885 | 2730107.4535 | 1121293.6875
18 | 2730083.0621 | 1121242.0138 | 2730083.0221 | 1121239.751 | 2730086.4782 | 1121225.793 | 2730085.1796 | 1121204.8337
19 | 2730152.1698 | 1121260.4289 | 2730142.9707 | 1121257.7633 | 2730136.0794 | 1121256.3475 | 2730128.3997 | 1121256.2134
20 | 2730114.1397 | 1121306.5822 | 2730113.9461 | 1121305.6071 | 2730107.4535 | 1121293.6875
21 | 2730111.613 | 1121331.3651 | 2730112.0417 | 1121334.2423 | 2730112.436 | 1121335.1843
22 | 2730114.2332 | 1121322.538 | 2730113.9659 | 1121322.9867 | 2730111.7509 | 1121325.8745 | 2730111.3404 | 1121329.535 | 2730111.613 | 1121331.3651
23 | 2730115.5371 | 1121342.593 | 2730112.436 | 1121335.1843
24 | 2730114.2332 | 1121322.538 | 2730115.3589 | 1121320.6483 | 2730115.0963 | 1121314.9163 | 2730115.0023 | 1121313.3695
25 | 2730114.1397 | 1121306.5822 | 2730114.7886 | 1121309.8505 | 2730115.0023 | 1121313.3695
26 | 2730165.6889 | 1121266.3467 | 2730153.2085 | 1121260.7299 | 2730152.1698 | 1121260.4289
27 | 2730165.6889 | 1121266.3467 | 2730167.7928 | 1121259.298 | 2730169.5875 | 1121248.7891
28 | 2730165.6889 | 1121266.3467 | 2730175.3856 | 1121270.2212
29 | 2730173.249 | 1121227.3479 | 2730169.5875 | 1121248.7891
30 | 2730175.3856 | 1121270.2212 | 2730180.7374 | 1121272.3596
31 | 2730204.6409 | 1121280.6947 | 2730186.8357 | 1121274.7963 | 2730180.7374 | 1121272.3596
32 | 2730204.6409 | 1121280.6947 | 2730207.6915 | 1121281.7053 | 2730212.39 | 1121282.4624 | 2730218.7526 | 1121283.3443 | 2730220.0422 | 1121283.4766
33 | 2730220.0422 | 1121283.4766 | 2730223.2799 | 1121283.8087 | 2730225.0181 | 1121283.96
34 | 2730173.249 | 1121227.3479 | 2730178.3752 | 1121225.4456 | 2730181.5018 | 1121224.6679
35 | 2730173.249 | 1121227.3479 | 2730167.4854 | 1121224.0883 | 2730162.1435 | 1121222.0276 | 2730160.4916 | 1121221.5261
36 | 2730228.5405 | 1121284.2666 | 2730225.0181 | 1121283.96
37 | 2730194.0949 | 1121227.248 | 2730188.3206 | 1121225.1481 | 2730185.0919 | 1121224.5783 | 2730181.5018 | 1121224.6679
38 | 2730160.4916 | 1121221.5261 | 2730157.4133 | 1121220.5915 | 2730153.5951 | 1121218.6035
39 | 2730247.2183 | 1121282.6561 | 2730240.7926 | 1121283.6297 | 2730234.0817 | 1121284.2302 | 2730228.5405 | 1121284.2666
40 | 2730228.5405 | 1121284.2666 | 2730224.8095 | 1121303.4934
41 | 2730196.5133 | 1121228.1275 | 2730194.0949 | 1121227.248
42 | 2730147.8411 | 1121213.2249 | 2730147.8411 | 1121213.2249 | 2730149.5044 | 1121215.8959 | 2730151.6441 | 1121217.5876 | 2730153.5951 | 1121218.6035
43 | 2730247.2183 | 1121282.6561 | 2730246.71 | 1121266.478 | 2730246.8691 | 1121264.2527
44 | 2730247.2183 | 1121282.6561 | 2730249.2465 | 1121289.9109
45 | 2730215.9557 | 1121349.1202 | 2730224.8095 | 1121303.4934
46 | 2730246.8691 | 1121264.2527 | 2730247.016 | 1121262.1973
47 | 2730250.3588 | 1121293.8895 | 2730249.2465 | 1121289.9109
48 | 2730280.8712 | 1121261.4649 | 2730264.4625 | 1121228.6438
49 | 2730280.8712 | 1121261.4649 | 2730301.3648 | 1121306.7343
50 | 2730264.4625 | 1121228.6438 | 2730254.9939 | 1121239.1733
51 | 2730216.439 | 1121237.028 | 2730216.439 | 1121237.028 | 2730218.6846 | 1121239.5336 | 2730223.7734 | 1121246.1812 | 2730225.5942 | 1121249.2715
52 | 2730213.1625 | 1121234.6175 | 2730213.7909 | 1121234.9362 | 2730216.439 | 1121237.028
53 | 2730247.016 | 1121262.1973 | 2730247.3837 | 1121257.0524 | 2730252.0691 | 1121244.4825
54 | 2730250.3588 | 1121293.8895 | 2730259.1924 | 1121325.4866
55 | 2730254.9939 | 1121239.1733 | 2730253.3784 | 1121240.9698 | 2730252.0691 | 1121244.4825
56 | 2730213.1625 | 1121234.6175 | 2730210.1269 | 1121233.0783 | 2730196.5133 | 1121228.1275
57 | 2730146.1331 | 1121206.6767 | 2730143.8775 | 1121198.0288 | 2730143.7746 | 1121197.8033
58 | 2730146.1331 | 1121206.6767 | 2730147.8411 | 1121213.2249
59 | 2729777.2103 | 1120965.3922 | 2729775.415 | 1120968.5004 | 2729774.7071 | 1120972.7216 | 2729775.627 | 1120976.9666 | 2729778.7888 | 1120981.0261 | 2729783.6244 | 1120982.5976 | 2729791.0702 | 1120984.3785
60 | 2729777.2103 | 1120965.3922 | 2729777.2103 | 1120965.3922 | 2729781.7013 | 1120962.8867 | 2729810.3138 | 1120957.2182 | 2729815.375 | 1120955.4699 | 2729820.9228 | 1120952.2643 | 2729840.0267 | 1120936.596 | 2729845.7509 | 1120933.0829 | 2729853.0698 | 1120930.4157 | 2729869.2888 | 1120926.9166 | 2729870.7968 | 1120926.4429
61 | 2729791.0702 | 1120984.3785 | 2729721.0865 | 1121108.3281
62 | 2729693.4067 | 1121117.6464 | 2729721.0865 | 1121108.3281

## bus_geodata
| x | y | coords
0 | 2729983.1302 | 1121315.7371
1 | 2730003.5442 | 1121304.0885
2 | 2730005.5226 | 1121302.689
3 | 2730014.6535 | 1121296.2301
4 | 2730009.3153 | 1121075.8838
5 | 2730199.6683 | 1121173.3105
6 | 2729944.5664 | 1121028.6823
7 | 2730031.2868 | 1121268.9829
8 | 2730083.4294 | 1121262.7985
9 | 2730034.0989 | 1121282.4752
10 | 2730023.8672 | 1121289.7127
11 | 2730244.121 | 1121199.4806
12 | 2729914.5507 | 1121043.1991
13 | 2729814.8624 | 1120990.0692
14 | 2730090.8522 | 1121264.259
15 | 2730083.0621 | 1121242.0138
16 | 2730128.3997 | 1121256.2134
17 | 2730107.4535 | 1121293.6875
18 | 2730085.1796 | 1121204.8337
19 | 2730111.613 | 1121331.3651
20 | 2730112.436 | 1121335.1843
21 | 2730114.2332 | 1121322.538
22 | 2730115.5371 | 1121342.593
23 | 2730115.0023 | 1121313.3695
24 | 2730114.1397 | 1121306.5822
25 | 2730152.1698 | 1121260.4289
26 | 2730165.6889 | 1121266.3467
27 | 2730169.5875 | 1121248.7891
28 | 2730175.3856 | 1121270.2212
29 | 2730180.7374 | 1121272.3596
30 | 2730204.6409 | 1121280.6947
31 | 2730220.0422 | 1121283.4766
32 | 2730173.249 | 1121227.3479
33 | 2730225.0181 | 1121283.96
34 | 2730181.5018 | 1121224.6679
35 | 2730160.4916 | 1121221.5261
36 | 2730228.5405 | 1121284.2666
37 | 2730194.0949 | 1121227.248
38 | 2730153.5951 | 1121218.6035
39 | 2730247.2183 | 1121282.6561
40 | 2730224.8095 | 1121303.4934
41 | 2730246.8691 | 1121264.2527
42 | 2730249.2465 | 1121289.9109
43 | 2730215.9557 | 1121349.1202
44 | 2730280.8712 | 1121261.4649
45 | 2730264.4625 | 1121228.6438
46 | 2730301.3648 | 1121306.7343
47 | 2730225.5942 | 1121249.2715
48 | 2730216.439 | 1121237.028
49 | 2730247.016 | 1121262.1973
50 | 2730250.3588 | 1121293.8895
51 | 2730259.1924 | 1121325.4866
52 | 2730254.9939 | 1121239.1733
53 | 2730213.1625 | 1121234.6175
54 | 2730252.069 | 1121244.4825
55 | 2730196.5133 | 1121228.1275
56 | 2730143.7746 | 1121197.8033
57 | 2730146.1331 | 1121206.6767
58 | 2730147.8411 | 1121213.2249
59 | 2729777.2103 | 1120965.3922
60 | 2729791.0702 | 1120984.3785
61 | 2729870.7968 | 1120926.4429
62 | 2729721.0865 | 1121108.3281
63 | 2729693.4067 | 1121117.6464
64 | 2730165.6889 | 1121266.3467

## line_std_types
| c_nf_per_km | r_ohm_per_km | x_ohm_per_km | max_i_ka | type | q_mm2 | alpha | voltage_rating
NAYY 4x50 SE | 210 | 0.642 | 0.083 | 0.142 | cs | 50 | 0.00403 | LV
NAYY 4x120 SE | 264 | 0.225 | 0.08 | 0.242 | cs | 120 | 0.00403 | LV
NAYY 4x150 SE | 261 | 0.208 | 0.08 | 0.27 | cs | 150 | 0.00403 | LV
NA2XS2Y 1x95 RM/25 12/20 kV | 216 | 0.313 | 0.132 | 0.252 | cs | 95 | 0.00403 | MV
NA2XS2Y 1x185 RM/25 12/20 kV | 273 | 0.161 | 0.117 | 0.362 | cs | 185 | 0.00403 | MV
NA2XS2Y 1x240 RM/25 12/20 kV | 304 | 0.122 | 0.112 | 0.421 | cs | 240 | 0.00403 | MV
NA2XS2Y 1x95 RM/25 6/10 kV | 315 | 0.313 | 0.123 | 0.249 | cs | 95 | 0.00403 | MV
NA2XS2Y 1x185 RM/25 6/10 kV | 406 | 0.161 | 0.11 | 0.358 | cs | 185 | 0.00403 | MV
NA2XS2Y 1x240 RM/25 6/10 kV | 456 | 0.122 | 0.105 | 0.416 | cs | 240 | 0.00403 | MV
NA2XS2Y 1x150 RM/25 12/20 kV | 250 | 0.206 | 0.116 | 0.319 | cs | 150 | 0.00403 | MV
NA2XS2Y 1x120 RM/25 12/20 kV | 230 | 0.253 | 0.119 | 0.283 | cs | 120 | 0.00403 | MV
NA2XS2Y 1x70 RM/25 12/20 kV | 190 | 0.443 | 0.132 | 0.22 | cs | 70 | 0.00403 | MV
NA2XS2Y 1x150 RM/25 6/10 kV | 360 | 0.206 | 0.11 | 0.315 | cs | 150 | 0.00403 | MV
NA2XS2Y 1x120 RM/25 6/10 kV | 340 | 0.253 | 0.113 | 0.28 | cs | 120 | 0.00403 | MV
NA2XS2Y 1x70 RM/25 6/10 kV | 280 | 0.443 | 0.123 | 0.217 | cs | 70 | 0.00403 | MV
N2XS(FL)2Y 1x120 RM/35 64/110 kV | 112 | 0.153 | 0.166 | 0.366 | cs | 120 | 0.00393 | HV
N2XS(FL)2Y 1x185 RM/35 64/110 kV | 125 | 0.099 | 0.156 | 0.457 | cs | 185 | 0.00393 | HV
N2XS(FL)2Y 1x240 RM/35 64/110 kV | 135 | 0.075 | 0.149 | 0.526 | cs | 240 | 0.00393 | HV
N2XS(FL)2Y 1x300 RM/35 64/110 kV | 144 | 0.06 | 0.144 | 0.588 | cs | 300 | 0.00393 | HV
15-AL1/3-ST1A 0.4 | 11 | 1.8769 | 0.35 | 0.105 | ol | 16 | 0.00403 | LV
24-AL1/4-ST1A 0.4 | 11.25 | 1.2012 | 0.335 | 0.14 | ol | 24 | 0.00403 | LV
48-AL1/8-ST1A 0.4 | 12.2 | 0.5939 | 0.3 | 0.21 | ol | 48 | 0.00403 | LV
94-AL1/15-ST1A 0.4 | 13.2 | 0.306 | 0.29 | 0.35 | ol | 94 | 0.00403 | LV
34-AL1/6-ST1A 10.0 | 9.7 | 0.8342 | 0.36 | 0.17 | ol | 34 | 0.00403 | MV
48-AL1/8-ST1A 10.0 | 10.1 | 0.5939 | 0.35 | 0.21 | ol | 48 | 0.00403 | MV
70-AL1/11-ST1A 10.0 | 10.4 | 0.4132 | 0.339 | 0.29 | ol | 70 | 0.00403 | MV
94-AL1/15-ST1A 10.0 | 10.75 | 0.306 | 0.33 | 0.35 | ol | 94 | 0.00403 | MV
122-AL1/20-ST1A 10.0 | 11.1 | 0.2376 | 0.323 | 0.41 | ol | 122 | 0.00403 | MV
149-AL1/24-ST1A 10.0 | 11.25 | 0.194 | 0.315 | 0.47 | ol | 149 | 0.00403 | MV
34-AL1/6-ST1A 20.0 | 9.15 | 0.8342 | 0.382 | 0.17 | ol | 34 | 0.00403 | MV
48-AL1/8-ST1A 20.0 | 9.5 | 0.5939 | 0.372 | 0.21 | ol | 48 | 0.00403 | MV
70-AL1/11-ST1A 20.0 | 9.7 | 0.4132 | 0.36 | 0.29 | ol | 70 | 0.00403 | MV
94-AL1/15-ST1A 20.0 | 10 | 0.306 | 0.35 | 0.35 | ol | 94 | 0.00403 | MV
122-AL1/20-ST1A 20.0 | 10.3 | 0.2376 | 0.344 | 0.41 | ol | 122 | 0.00403 | MV
149-AL1/24-ST1A 20.0 | 10.5 | 0.194 | 0.337 | 0.47 | ol | 149 | 0.00403 | MV
184-AL1/30-ST1A 20.0 | 10.75 | 0.1571 | 0.33 | 0.535 | ol | 184 | 0.00403 | MV
243-AL1/39-ST1A 20.0 | 11 | 0.1188 | 0.32 | 0.645 | ol | 243 | 0.00403 | MV
48-AL1/8-ST1A 110.0 | 8 | 0.5939 | 0.46 | 0.21 | ol | 48 | 0.00403 | HV
70-AL1/11-ST1A 110.0 | 8.4 | 0.4132 | 0.45 | 0.29 | ol | 70 | 0.00403 | HV
94-AL1/15-ST1A 110.0 | 8.65 | 0.306 | 0.44 | 0.35 | ol | 94 | 0.00403 | HV
122-AL1/20-ST1A 110.0 | 8.5 | 0.2376 | 0.43 | 0.41 | ol | 122 | 0.00403 | HV
149-AL1/24-ST1A 110.0 | 8.75 | 0.194 | 0.41 | 0.47 | ol | 149 | 0.00403 | HV
184-AL1/30-ST1A 110.0 | 8.8 | 0.1571 | 0.4 | 0.535 | ol | 184 | 0.00403 | HV
243-AL1/39-ST1A 110.0 | 9 | 0.1188 | 0.39 | 0.645 | ol | 243 | 0.00403 | HV
305-AL1/39-ST1A 110.0 | 9.2 | 0.0949 | 0.38 | 0.74 | ol | 305 | 0.00403 | HV
490-AL1/64-ST1A 110.0 | 9.75 | 0.059 | 0.37 | 0.96 | ol | 490 | 0.00403 | HV
679-AL1/86-ST1A 110.0 | 9.95 | 0.042 | 0.36 | 1.15 | ol | 679 | 0.00403 | HV
490-AL1/64-ST1A 220.0 | 10 | 0.059 | 0.285 | 0.96 | ol | 490 | 0.00403 | HV
679-AL1/86-ST1A 220.0 | 11.7 | 0.042 | 0.275 | 1.15 | ol | 679 | 0.00403 | HV
490-AL1/64-ST1A 380.0 | 11 | 0.059 | 0.253 | 0.96 | ol | 490 | 0.00403 | HV
679-AL1/86-ST1A 380.0 | 14.6 | 0.042 | 0.25 | 1.15 | ol | 679 | 0.00403 | HV

## trafo_std_types
| i0_percent | pfe_kw | vkr_percent | sn_mva | vn_lv_kv | vn_hv_kv | vk_percent | shift_degree | vector_group | tap_side | tap_neutral | tap_min | tap_max | tap_step_degree | tap_step_percent | tap_phase_shifter
160 MVA 380/110 kV | 0.06 | 60 | 0.25 | 160 | 110 | 380 | 12.2 | 0 | Yy0 | hv | 0 | -9 | 9 | 0 | 1.5 | FALSE
100 MVA 220/110 kV | 0.06 | 55 | 0.26 | 100 | 110 | 220 | 12 | 0 | Yy0 | hv | 0 | -9 | 9 | 0 | 1.5 | FALSE
63 MVA 110/20 kV | 0.04 | 22 | 0.32 | 63 | 20 | 110 | 18 | 150 | YNd5 | hv | 0 | -9 | 9 | 0 | 1.5 | FALSE
40 MVA 110/20 kV | 0.05 | 18 | 0.34 | 40 | 20 | 110 | 16.2 | 150 | YNd5 | hv | 0 | -9 | 9 | 0 | 1.5 | FALSE
25 MVA 110/20 kV | 0.07 | 14 | 0.41 | 25 | 20 | 110 | 12 | 150 | YNd5 | hv | 0 | -9 | 9 | 0 | 1.5 | FALSE
63 MVA 110/10 kV | 0.04 | 22 | 0.32 | 63 | 10 | 110 | 18 | 150 | YNd5 | hv | 0 | -9 | 9 | 0 | 1.5 | FALSE
40 MVA 110/10 kV | 0.05 | 18 | 0.34 | 40 | 10 | 110 | 16.2 | 150 | YNd5 | hv | 0 | -9 | 9 | 0 | 1.5 | FALSE
25 MVA 110/10 kV | 0.07 | 14 | 0.41 | 25 | 10 | 110 | 12 | 150 | YNd5 | hv | 0 | -9 | 9 | 0 | 1.5 | FALSE
0.25 MVA 20/0.4 kV | 0.32 | 0.8 | 1.44 | 0.25 | 0.4 | 20 | 6 | 150 | Yzn5 | hv | 0 | -2 | 2 | 0 | 2.5 | FALSE
0.4 MVA 20/0.4 kV | 0.3375 | 1.35 | 1.425 | 0.4 | 0.4 | 20 | 6 | 150 | Dyn5 | hv | 0 | -2 | 2 | 0 | 2.5 | FALSE
0.63 MVA 20/0.4 kV | 0.2619 | 1.65 | 1.206 | 0.63 | 0.4 | 20 | 6 | 150 | Dyn5 | hv | 0 | -2 | 2 | 0 | 2.5 | FALSE
0.25 MVA 10/0.4 kV | 0.24 | 0.6 | 1.2 | 0.25 | 0.4 | 10 | 4 | 150 | Dyn5 | hv | 0 | -2 | 2 | 0 | 2.5 | FALSE
0.4 MVA 10/0.4 kV | 0.2375 | 0.95 | 1.325 | 0.4 | 0.4 | 10 | 4 | 150 | Dyn5 | hv | 0 | -2 | 2 | 0 | 2.5 | FALSE
0.63 MVA 10/0.4 kV | 0.1873 | 1.18 | 1.0794 | 0.63 | 0.4 | 10 | 4 | 150 | Dyn5 | hv | 0 | -2 | 2 | 0 | 2.5 | FALSE

## trafo3w_std_types
| sn_hv_mva | sn_mv_mva | sn_lv_mva | vn_hv_kv | vn_mv_kv | vn_lv_kv | vk_hv_percent | vk_mv_percent | vk_lv_percent | vkr_hv_percent | vkr_mv_percent | vkr_lv_percent | pfe_kw | i0_percent | shift_mv_degree | shift_lv_degree | vector_group | tap_side | tap_neutral | tap_min | tap_max | tap_step_percent
63/25/38 MVA 110/20/10 kV | 63 | 25 | 38 | 110 | 20 | 10 | 10.4 | 10.4 | 10.4 | 0.28 | 0.32 | 0.35 | 35 | 0.89 | 0 | 0 | YN0yn0yn0 | hv | 0 | -10 | 10 | 1.2
63/25/38 MVA 110/10/10 kV | 63 | 25 | 38 | 110 | 10 | 10 | 10.4 | 10.4 | 10.4 | 0.28 | 0.32 | 0.35 | 35 | 0.89 | 0 | 0 | YN0yn0yn0 | hv | 0 | -10 | 10 | 1.2

## fuse_std_types
| fuse_type | i_rated_a | t_avg | t_min | t_total | x_avg | x_min | x_total
HV 100A | HV 100A | 100 | 0 | [10.0, 3.64, 0.854, 0.281, 0.1, 0.0531, 0.022, 0.01] | [10.0, 4.267, 1.21, 0.403, 0.1, 0.058, 0.022, 0.01] | 0 | [300.0, 350.0, 450.0, 550.0, 700.0, 850.0, 1200.0, 1752.0] | [600.0, 700.0, 900.0, 1150.0, 1665.0, 2000.0, 3000.0, 4313.0]
HV 10A | HV 10A | 10 | 0 | [10.0, 1675.0, 0.344, 0.156, 0.1, 0.0417, 0.0171, 0.01] | [10.0, 1.3, 0.3, 0.155, 0.1, 0.0555, 0.023, 0.01] | 0 | [30.0, 32.0, 35.0, 37.0, 39.0, 50.0, 70.0, 88.0] | [60.0, 70.0, 80.0, 87.0, 94.0, 110.0, 150.0, 216.0]
HV 125A | HV 125A | 125 | 0 | [10.0, 1.82, 0.344, 0.1, 0.0467, 0.0269, 0.01] | [10.0, 2.478, 0.426, 0.1, 0.0427, 0.0211, 0.01] | 0 | [375.0, 500.0, 700.0, 925.0, 1200.0, 1500.0, 2341.0] | [750.0, 1000.0, 1500.0, 2200.0, 3000.0, 4000.0, 5765.0]
HV 160A | HV 160A | 160 | 0 | [10.0, 4.15, 1.03, 0.198, 0.1, 0.051, 0.0172, 0.01] | [10.0, 2.3, 0.734, 0.274, 0.1, 0.046, 0.0177, 0.01] | 0 | [480.0, 550.0, 700.0, 1000.0, 1260.0, 1600.0, 2500.0, 3227.0] | [960.0, 1300.0, 1700.0, 2200.0, 2996.0, 4000.0, 6000.0, 7946.0]
HV 16A | HV 16A | 16 | 0 | [10.0, 0.352, 0.164, 0.1, 0.0649, 0.0342, 0.01] | [10.0, 2.34, 0.722, 0.181, 0.1, 0.055, 0.0296, 0.01] | 0 | [48.0, 60.0, 65.0, 71.0, 80.0, 100.0, 162.0] | [96.0, 110.0, 125.0, 150.0, 168.0, 200.0, 250.0, 398.0]
HV 200A | HV 200A | 200 | 0 | [10.0, 4.267, 1.21, 0.403, 0.1, 0.058, 0.022, 0.01] | [10.0, 3.73, 1.654, 0.328, 0.1, 0.0531, 0.019, 0.01] | 0 | [600.0, 700.0, 900.0, 1150.0, 1665.0, 2000.0, 3000.0, 4313.0] | [1200.0, 1500.0, 1800.0, 2700.0, 3960.0, 5000.0, 7500.0, 10620.0]
HV 20A | HV 20A | 20 | 0 | [10.0, 1.3, 0.3, 0.155, 0.1, 0.0555, 0.023, 0.01] | [10.0, 1.3, 0.161, 0.1, 0.0611, 0.0399, 0.0141, 0.01] | 0 | [60.0, 70.0, 80.0, 87.0, 94.0, 110.0, 150.0, 216.0] | [120.0, 150.0, 200.0, 223.0, 260.0, 300.0, 450.0, 532.0]
HV 25A | HV 25A | 25 | 0 | [10.0, 2.512, 0.833, 0.299, 0.1, 0.0372, 0.0223, 0.01] | [10.0, 3.125, 0.597, 0.198, 0.1, 0.0378, 0.022, 0.01] | 0 | [75.0, 82.0, 90.0, 100.0, 124.0, 170.0, 200.0, 289.0] | [150.0, 170.0, 210.0, 250.0, 294.0, 400.0, 500.0, 711.0]
HV 31.5A | HV 31.5A | 31.5 | 0 | [10.0, 2.34, 0.722, 0.181, 0.1, 0.055, 0.0296, 0.01] | [10.0, 2.84, 0.368, 0.164, 0.1, 0.0621, 0.0378, 0.0195, 0.01] | 0 | [95.0, 110.0, 125.0, 150.0, 165.0, 200.0, 250.0, 390.0] | [189.0, 220.0, 300.0, 350.0, 393.0, 450.0, 530.0, 700.0, 960.0]
HV 40A | HV 40A | 40 | 0 | [10.0, 1.3, 0.161, 0.1, 0.0611, 0.0399, 0.0141, 0.01] | [10.0, 2.05, 0.369, 0.198, 0.1, 0.051, 0.0298, 0.01] | 0 | [120.0, 150.0, 200.0, 223.0, 260.0, 300.0, 450.0, 532.0] | [240.0, 300.0, 400.0, 450.0, 530.0, 650.0, 800.0, 1311.0]
HV 50A | HV 50A | 50 | 0 | [10.0, 3.215, 0.597, 0.198, 0.1, 0.0378, 0.022, 0.01] | [10.0, 3.64, 0.854, 0.281, 0.1, 0.0531, 0.022, 0.01] | 0 | [150.0, 170.0, 210.0, 250.0, 294.0, 400.0, 500.0, 711.0] | [300.0, 350.0, 450.0, 550.0, 700.0, 850.0, 1200.0, 1752.0]
HV 6.3A | HV 6.3A | 6.3 | 0 | [10.0, 1.39, 0.344, 0.168, 0.1, 0.056, 0.0263, 0.01] | [10.0, 1.711, 0.516, 0.198, 0.1, 0.0634, 0.0303, 0.01] | 0 | [19.0, 19.5, 20.4, 20.8, 22.0, 25.0, 32.0, 48.0] | [38.0, 40.0, 43.0, 48.0, 53.0, 60.0, 75.0, 118.0]
HV 63A | HV 63A | 63 | 0 | [10.0, 2.84, 0.368, 0.164, 0.1, 0.0621, 0.0378, 0.0195, 0.01] | [10.0, 1.82, 0.344, 0.1, 0.0467, 0.0269, 0.01] | 0 | [189.0, 220.0, 300.0, 350.0, 393.0, 450.0, 530.0, 700.0, 961.0] | [378.0, 500.0, 700.0, 934.0, 1200.0, 1500.0, 2366.0]
HV 80A | HV 80A | 80 | 0 | [10.0, 2.05, 0.369, 0.198, 0.1, 0.051, 0.0298, 0.01] | [10.0, 4.15, 1.03, 0.198, 0.1, 0.051, 0.0172, 0.01] | 0 | [240.0, 300.0, 400.0, 450.0, 530.0, 650.0, 800.0, 1311.0] | [480.0, 550.0, 700.0, 1000.0, 1260.0, 1600.0, 2500.0, 3227.0]
Siemens NH-1-100 | Siemens NH-1-100 | 100 | [5400.0, 2000.0, 400.0, 20.0, 1.0, 0.2, 0.012, 0.004] | 0 | 0 | [150.0, 190.0, 250.0, 430.0, 900.0, 1250.0, 2700.0, 3600.0] | 0 | 0
Siemens NH-1-125 | Siemens NH-1-125 | 125 | [4800.0, 120.0, 7.0, 0.1, 0.004] | 0 | 0 | [180.0, 400.0, 740.0, 2000.0, 4250.0] | 0 | 0
Siemens NH-1-16 | Siemens NH-1-16 | 16 | [4000.0, 400.0, 2.0, 0.1, 0.04, 0.01] | 0 | 0 | [26.0, 35.0, 75.0, 150.0, 200.0, 300.0] | 0 | 0
Siemens NH-1-160 | Siemens NH-1-160 | 160 | [4800.0, 120.0, 7.0, 0.1, 0.004] | 0 | 0 | [210.0, 500.0, 900.0, 2300.0, 5000.0] | 0 | 0
Siemens NH-1-25 | Siemens NH-1-25 | 25 | [4000.0, 1000.0, 10.0, 0.2, 0.02, 0.01] | 0 | 0 | [40.0, 50.0, 100.0, 210.0, 400.0, 500.0] | 0 | 0
Siemens NH-1-50 | Siemens NH-1-50 | 50 | [4000.0, 40.0, 4.0, 1.0, 0.02, 0.01] | 0 | 0 | [86.0, 200.0, 300.0, 400.0, 1000.0, 1280.0] | 0 | 0
Siemens NH-1-63 | Siemens NH-1-63 | 63 | [4000.0, 100.0, 10.0, 2.0, 0.04, 0.01] | 0 | 0 | [100.0, 200.0, 300.0, 400.0, 1000.0, 1500.0] | 0 | 0
Siemens NH-1-80 | Siemens NH-1-80 | 80 | [4800.0, 120.0, 7.0, 0.1, 0.01] | 0 | 0 | [150.58, 250.0, 450.0, 1150.0, 2470.0] | 0 | 0
Siemens NH-2-1000 | Siemens NH-2-1000 | 1000 | [4800.0, 120.0, 7.0, 0.1, 0.004] | 0 | 0 | [1900.0, 3500.0, 8400.0, 24000.0, 52000.0] | 0 | 0
Siemens NH-2-200 | Siemens NH-2-200 | 200 | [4800.0, 120.0, 7.0, 0.1, 0.004] | 0 | 0 | [280.0, 650.0, 1200.0, 3000.0, 7000.0] | 0 | 0
Siemens NH-2-224 | Siemens NH-2-224 | 224 | [4800.0, 120.0, 7.0, 0.2, 0.04, 0.004] | 0 | 0 | [400.0, 750.0, 1453.0, 3025.0, 4315.0, 7600.0] | 0 | 0
Siemens NH-2-250 | Siemens NH-2-250 | 250 | [4800.0, 120.0, 7.0, 0.1, 0.004] | 0 | 0 | [450.0, 800.0, 1650.0, 4000.0, 8500.0] | 0 | 0
Siemens NH-2-315 | Siemens NH-2-315 | 315 | [4800.0, 120.0, 7.0, 0.1, 0.004] | 0 | 0 | [550.0, 920.0, 1900.0, 5000.0, 11000.0] | 0 | 0
Siemens NH-2-355 | Siemens NH-2-355 | 355 | [4800.0, 120.0, 6.0, 0.1, 0.004] | 0 | 0 | [650.0, 1116.27, 2350.0, 5840.0, 12790.0] | 0 | 0
Siemens NH-2-400 | Siemens NH-2-400 | 400 | [4800.0, 120.0, 7.0, 0.1, 0.004] | 0 | 0 | [720.0, 1350.0, 2800.0, 6500.0, 15000.0] | 0 | 0
Siemens NH-2-425 | Siemens NH-2-425 | 425 | [4800.0, 120.0, 7.0, 0.1, 0.004] | 0 | 0 | [850.0, 1500.0, 3050.0, 7500.0, 16500.0] | 0 | 0
Siemens NH-2-630 | Siemens NH-2-630 | 630 | [4800.0, 120.0, 7.0, 0.1, 0.004] | 0 | 0 | [1200.0, 2000.0, 4800.0, 12000.0, 26000.0] | 0 | 0

## dtypes
| element | column | dtype
0 | bus | name | object
1 | bus | vn_kv | float64
2 | bus | type | object
3 | bus | zone | object
4 | bus | in_service | bool
5 | load | name | object
6 | load | bus | uint32
7 | load | p_mw | float64
8 | load | q_mvar | float64
9 | load | const_z_percent | float64
10 | load | const_i_percent | float64
11 | load | sn_mva | float64
12 | load | scaling | float64
13 | load | in_service | bool
14 | load | type | object
15 | ext_grid | name | object
16 | ext_grid | bus | uint32
17 | ext_grid | vm_pu | float64
18 | ext_grid | va_degree | float64
19 | ext_grid | slack_weight | float64
20 | ext_grid | in_service | bool
21 | line | name | object
22 | line | std_type | object
23 | line | from_bus | uint32
24 | line | to_bus | uint32
25 | line | length_km | float64
26 | line | r_ohm_per_km | float64
27 | line | x_ohm_per_km | float64
28 | line | c_nf_per_km | float64
29 | line | g_us_per_km | float64
30 | line | max_i_ka | float64
31 | line | df | float64
32 | line | parallel | uint32
33 | line | type | object
34 | line | in_service | bool
35 | trafo | name | object
36 | trafo | std_type | object
37 | trafo | hv_bus | uint32
38 | trafo | lv_bus | uint32
39 | trafo | sn_mva | float64
40 | trafo | vn_hv_kv | float64
41 | trafo | vn_lv_kv | float64
42 | trafo | vk_percent | float64
43 | trafo | vkr_percent | float64
44 | trafo | pfe_kw | float64
45 | trafo | i0_percent | float64
46 | trafo | shift_degree | float64
47 | trafo | tap_side | object
48 | trafo | tap_neutral | int32
49 | trafo | tap_min | int32
50 | trafo | tap_max | int32
51 | trafo | tap_step_percent | float64
52 | trafo | tap_step_degree | float64
53 | trafo | tap_pos | int32
54 | trafo | tap_phase_shifter | bool
55 | trafo | parallel | uint32
56 | trafo | df | float64
57 | trafo | in_service | bool
58 | line_geodata | coords | object
59 | bus_geodata | x | float64
60 | bus_geodata | y | float64
61 | bus_geodata | coords | object

## parameters
| version | format_version | converged | OPF_converged | name | f_hz | sn_mva
0 | 2.14.6 | 2.14.0 | FALSE | FALSE |  | 50 | 1