## bus
| name | vn_kv | type | zone | in_service
0 | bus_LV_3834-7_0_3_node_0 | 0.4 | n |  | TRUE
1 | bus_LV_3834-7_0_3_node_1 | 0.4 | n |  | TRUE
2 | bus_LV_3834-7_0_3_node_2 | 0.4 | n |  | TRUE
3 | bus_LV_3834-7_0_3_node_3 | 0.4 | n |  | TRUE
4 | bus_LV_3834-7_0_3_node_4 | 0.4 | n |  | TRUE
5 | bus_LV_3834-7_0_3_node_5 | 0.4 | n |  | TRUE
6 | bus_LV_3834-7_0_3_node_6 | 0.4 | n |  | TRUE
7 | bus_LV_3834-7_0_3_node_7 | 0.4 | n |  | TRUE
8 | bus_LV_3834-7_0_3_node_17 | 0.4 | n |  | TRUE
9 | bus_LV_3834-7_0_3_node_20 | 0.4 | n |  | TRUE
10 | bus_LV_3834-7_0_3_node_8 | 0.4 | n |  | TRUE
11 | bus_LV_3834-7_0_3_node_9 | 0.4 | n |  | TRUE
12 | bus_LV_3834-7_0_3_node_10 | 0.4 | n |  | TRUE
13 | bus_LV_3834-7_0_3_node_11 | 0.4 | n |  | TRUE
14 | bus_LV_3834-7_0_3_node_73 | 0.4 | n |  | TRUE
15 | bus_LV_3834-7_0_3_node_12 | 0.4 | n |  | TRUE
16 | bus_LV_3834-7_0_3_node_15 | 0.4 | n |  | TRUE
17 | bus_LV_3834-7_0_3_node_13 | 0.4 | n |  | TRUE
18 | bus_LV_3834-7_0_3_node_14 | 0.4 | n |  | TRUE
19 | bus_LV_3834-7_0_3_node_16 | 0.4 | n |  | TRUE
20 | bus_LV_3834-7_0_3_node_18 | 0.4 | n |  | TRUE
21 | bus_LV_3834-7_0_3_node_24 | 0.4 | n |  | TRUE
22 | bus_LV_3834-7_0_3_node_19 | 0.4 | n |  | TRUE
23 | bus_LV_3834-7_0_3_node_25 | 0.4 | n |  | TRUE
24 | bus_LV_3834-7_0_3_node_26 | 0.4 | n |  | TRUE
25 | bus_LV_3834-7_0_3_node_21 | 0.4 | n |  | TRUE
26 | bus_LV_3834-7_0_3_node_22 | 0.4 | n |  | TRUE
27 | bus_LV_3834-7_0_3_node_23 | 0.4 | n |  | TRUE
28 | bus_LV_3834-7_0_3_node_34 | 0.4 | n |  | TRUE
29 | bus_LV_3834-7_0_3_node_35 | 0.4 | n |  | TRUE
30 | bus_LV_3834-7_0_3_node_31 | 0.4 | n |  | TRUE
31 | bus_LV_3834-7_0_3_node_50 | 0.4 | n |  | TRUE
32 | bus_LV_3834-7_0_3_node_45 | 0.4 | n |  | TRUE
33 | bus_LV_3834-7_0_3_node_32 | 0.4 | n |  | TRUE
34 | bus_LV_3834-7_0_3_node_51 | 0.4 | n |  | TRUE
35 | bus_LV_3834-7_0_3_node_30 | 0.4 | n |  | TRUE
36 | bus_LV_3834-7_0_3_node_28 | 0.4 | n |  | TRUE
37 | bus_LV_3834-7_0_3_node_27 | 0.4 | n |  | TRUE
38 | bus_LV_3834-7_0_3_node_29 | 0.4 | n |  | TRUE
39 | bus_LV_3834-7_0_3_node_44 | 0.4 | n |  | TRUE
40 | bus_LV_3834-7_0_3_node_36 | 0.4 | n |  | TRUE
41 | bus_LV_3834-7_0_3_node_37 | 0.4 | n |  | TRUE
42 | bus_LV_3834-7_0_3_node_38 | 0.4 | n |  | TRUE
43 | bus_LV_3834-7_0_3_node_39 | 0.4 | n |  | TRUE
44 | bus_LV_3834-7_0_3_node_40 | 0.4 | n |  | TRUE
45 | bus_LV_3834-7_0_3_node_41 | 0.4 | n |  | TRUE
46 | bus_LV_3834-7_0_3_node_62 | 0.4 | n |  | TRUE
47 | bus_LV_3834-7_0_3_node_42 | 0.4 | n |  | TRUE
48 | bus_LV_3834-7_0_3_node_43 | 0.4 | n |  | TRUE
49 | bus_LV_3834-7_0_3_node_63 | 0.4 | n |  | TRUE
50 | bus_LV_3834-7_0_3_node_57 | 0.4 | n |  | TRUE
51 | bus_LV_3834-7_0_3_node_58 | 0.4 | n |  | TRUE
52 | bus_LV_3834-7_0_3_node_46 | 0.4 | n |  | TRUE
53 | bus_LV_3834-7_0_3_node_47 | 0.4 | n |  | TRUE
54 | bus_LV_3834-7_0_3_node_48 | 0.4 | n |  | TRUE
55 | bus_LV_3834-7_0_3_node_49 | 0.4 | n |  | TRUE
56 | bus_LV_3834-7_0_3_node_54 | 0.4 | n |  | TRUE
57 | bus_LV_3834-7_0_3_node_52 | 0.4 | n |  | TRUE
58 | bus_LV_3834-7_0_3_node_53 | 0.4 | n |  | TRUE
59 | bus_LV_3834-7_0_3_node_55 | 0.4 | n |  | TRUE
60 | bus_LV_3834-7_0_3_node_56 | 0.4 | n |  | TRUE
61 | bus_LV_3834-7_0_3_node_70 | 0.4 | n |  | TRUE
62 | bus_LV_3834-7_0_3_node_59 | 0.4 | n |  | TRUE
63 | bus_LV_3834-7_0_3_node_60 | 0.4 | n |  | TRUE
64 | bus_LV_3834-7_0_3_node_67 | 0.4 | n |  | TRUE
65 | bus_LV_3834-7_0_3_node_69 | 0.4 | n |  | TRUE
66 | bus_LV_3834-7_0_3_node_66 | 0.4 | n |  | TRUE
67 | bus_LV_3834-7_0_3_node_64 | 0.4 | n |  | TRUE
68 | bus_LV_3834-7_0_3_node_65 | 0.4 | n |  | TRUE
69 | bus_LV_3834-7_0_3_node_71 | 0.4 | n |  | TRUE
70 | bus_MV_59_0_node_111 | 20 | n |  | TRUE

## load
| name | bus | p_mw | q_mvar | const_z_percent | const_i_percent | sn_mva | scaling | in_service | type
0 | LV_3834-7_0_3_load_0 | 0 | 0.0022658 | 0.00056787 | 0 | 0 |  | 1 | TRUE | wye
1 | LV_3834-7_0_3_load_2 | 2 | 0.0039915 | 0.0010004 | 0 | 0 |  | 1 | TRUE | wye
2 | LV_3834-7_0_3_load_4 | 4 | 0.0044939 | 0.0011263 | 0 | 0 |  | 1 | TRUE | wye
3 | LV_3834-7_0_3_load_5 | 5 | 0.0031262 | 0.0007835 | 0 | 0 |  | 1 | TRUE | wye
4 | LV_3834-7_0_3_load_6 | 6 | 0.002776 | 0.00069572 | 0 | 0 |  | 1 | TRUE | wye
5 | LV_3834-7_0_3_load_7 | 7 | 0.0029503 | 0.00073941 | 0 | 0 |  | 1 | TRUE | wye
6 | LV_3834-7_0_3_load_17 | 8 | 0.0028497 | 0.00071421 | 0 | 0 |  | 1 | TRUE | wye
7 | LV_3834-7_0_3_load_20 | 9 | 0.0046086 | 0.001155 | 0 | 0 |  | 1 | TRUE | wye
8 | LV_3834-7_0_3_load_8 | 10 | 0.003095 | 0.00077568 | 0 | 0 |  | 1 | TRUE | wye
9 | LV_3834-7_0_3_load_9 | 11 | 0.0029114 | 0.00072966 | 0 | 0 |  | 1 | TRUE | wye
10 | LV_3834-7_0_3_load_10 | 12 | 0.0056058 | 0.001405 | 0 | 0 |  | 1 | TRUE | wye
11 | LV_3834-7_0_3_load_11 | 13 | 0.0022086 | 0.00055352 | 0 | 0 |  | 1 | TRUE | wye
12 | LV_3834-7_0_3_load_73 | 14 | 0.0020796 | 0.00052119 | 0 | 0 |  | 1 | TRUE | wye
13 | LV_3834-7_0_3_load_12 | 15 | 0.0018308 | 0.00045883 | 0 | 0 |  | 1 | TRUE | wye
14 | LV_3834-7_0_3_load_15 | 16 | 0.0022403 | 0.00056147 | 0 | 0 |  | 1 | TRUE | wye
15 | LV_3834-7_0_3_load_13 | 17 | 0.0019753 | 0.00049506 | 0 | 0 |  | 1 | TRUE | wye
16 | LV_3834-7_0_3_load_14 | 18 | 0.0019833 | 0.00049707 | 0 | 0 |  | 1 | TRUE | wye
17 | LV_3834-7_0_3_load_16 | 19 | 0.0022401 | 0.00056143 | 0 | 0 |  | 1 | TRUE | wye
18 | LV_3834-7_0_3_load_18 | 20 | 0.0029315 | 0.00073471 | 0 | 0 |  | 1 | TRUE | wye
19 | LV_3834-7_0_3_load_19 | 22 | 0.0045446 | 0.001139 | 0 | 0 |  | 1 | TRUE | wye
20 | LV_3834-7_0_3_load_25 | 23 | 0.00304 | 0.00076189 | 0 | 0 |  | 1 | TRUE | wye
21 | LV_3834-7_0_3_load_26 | 24 | 0.0031903 | 0.00079957 | 0 | 0 |  | 1 | TRUE | wye
22 | LV_3834-7_0_3_load_23 | 27 | 0.0043764 | 0.0010968 | 0 | 0 |  | 1 | TRUE | wye
23 | LV_3834-7_0_3_load_34 | 28 | 0.0018168 | 0.00045534 | 0 | 0 |  | 1 | TRUE | wye
24 | LV_3834-7_0_3_load_35 | 29 | 0.0042299 | 0.0010601 | 0 | 0 |  | 1 | TRUE | wye
25 | LV_3834-7_0_3_load_31 | 30 | 0.0012569 | 0.000315 | 0 | 0 |  | 1 | TRUE | wye
26 | LV_3834-7_0_3_load_50 | 31 | 0.0026267 | 0.00065832 | 0 | 0 |  | 1 | TRUE | wye
27 | LV_3834-7_0_3_load_45 | 32 | 0.004887 | 0.0012248 | 0 | 0 |  | 1 | TRUE | wye
28 | LV_3834-7_0_3_load_32 | 33 | 0.0031575 | 0.00079135 | 0 | 0 |  | 1 | TRUE | wye
29 | LV_3834-7_0_3_load_51 | 34 | 0.0019107 | 0.00047886 | 0 | 0 |  | 1 | TRUE | wye
30 | LV_3834-7_0_3_load_30 | 35 | 0.0026805 | 0.00067181 | 0 | 0 |  | 1 | TRUE | wye
31 | LV_3834-7_0_3_load_28 | 36 | 0.0020481 | 0.00051329 | 0 | 0 |  | 1 | TRUE | wye
32 | LV_3834-7_0_3_load_27 | 37 | 0.0042332 | 0.0010609 | 0 | 0 |  | 1 | TRUE | wye
33 | LV_3834-7_0_3_load_29 | 38 | 0.007463 | 0.0018704 | 0 | 0 |  | 1 | TRUE | wye
34 | LV_3834-7_0_3_load_44 | 39 | 0.0047173 | 0.0011823 | 0 | 0 |  | 1 | TRUE | wye
35 | LV_3834-7_0_3_load_36 | 40 | 0.004666 | 0.0011694 | 0 | 0 |  | 1 | TRUE | wye
36 | LV_3834-7_0_3_load_37 | 41 | 0.0045788 | 0.0011475 | 0 | 0 |  | 1 | TRUE | wye
37 | LV_3834-7_0_3_load_38 | 42 | 0.0070256 | 0.0017608 | 0 | 0 |  | 1 | TRUE | wye
38 | LV_3834-7_0_3_load_39 | 43 | 0.0037403 | 0.00093742 | 0 | 0 |  | 1 | TRUE | wye
39 | LV_3834-7_0_3_load_42 | 47 | 0.0015796 | 0.00039589 | 0 | 0 |  | 1 | TRUE | wye
40 | LV_3834-7_0_3_load_43 | 48 | 0.0032095 | 0.00080437 | 0 | 0 |  | 1 | TRUE | wye
41 | LV_3834-7_0_3_load_63 | 49 | 0.0080437 | 0.0020159 | 0 | 0 |  | 1 | TRUE | wye
42 | LV_3834-7_0_3_load_57 | 50 | 0.0027289 | 0.00068392 | 0 | 0 |  | 1 | TRUE | wye
43 | LV_3834-7_0_3_load_58 | 51 | 0.011963 | 0.0029983 | 0 | 0 |  | 1 | TRUE | wye
44 | LV_3834-7_0_3_load_46 | 52 | 0.003845 | 0.00096364 | 0 | 0 |  | 1 | TRUE | wye
45 | LV_3834-7_0_3_load_47 | 53 | 0.0024875 | 0.00062341 | 0 | 0 |  | 1 | TRUE | wye
46 | LV_3834-7_0_3_load_49 | 55 | 0.005223 | 0.001309 | 0 | 0 |  | 1 | TRUE | wye
47 | LV_3834-7_0_3_load_54 | 56 | 0.0029129 | 0.00073004 | 0 | 0 |  | 1 | TRUE | wye
48 | LV_3834-7_0_3_load_53 | 58 | 0.0044903 | 0.0011254 | 0 | 0 |  | 1 | TRUE | wye
49 | LV_3834-7_0_3_load_55 | 59 | 0.0046718 | 0.0011709 | 0 | 0 |  | 1 | TRUE | wye
50 | LV_3834-7_0_3_load_56 | 60 | 0.0020867 | 0.00052298 | 0 | 0 |  | 1 | TRUE | wye
51 | LV_3834-7_0_3_load_70 | 61 | 0.0028317 | 0.00070968 | 0 | 0 |  | 1 | TRUE | wye
52 | LV_3834-7_0_3_load_59 | 62 | 0.0060783 | 0.0015234 | 0 | 0 |  | 1 | TRUE | wye
53 | LV_3834-7_0_3_load_60 | 63 | 0.018624 | 0.0046676 | 0 | 0 |  | 1 | TRUE | wye
54 | LV_3834-7_0_3_load_66 | 66 | 0.0067756 | 0.0016981 | 0 | 0 |  | 1 | TRUE | wye
55 | LV_3834-7_0_3_load_64 | 67 | 0.0069362 | 0.0017384 | 0 | 0 |  | 1 | TRUE | wye
56 | LV_3834-7_0_3_load_65 | 68 | 0.0097884 | 0.0024532 | 0 | 0 |  | 1 | TRUE | wye
57 | LV_3834-7_0_3_load_71 | 69 | 0.0051126 | 0.0012813 | 0 | 0 |  | 1 | TRUE | wye

## ext_grid
| name | bus | vm_pu | va_degree | slack_weight | in_service
0 |  | 39 | 1 | 0 | 1 | TRUE

## line
| name | std_type | from_bus | to_bus | length_km | r_ohm_per_km | x_ohm_per_km | c_nf_per_km | g_us_per_km | max_i_ka | df | parallel | type | in_service
0 | LV_3834-7_0_3_line_0 | NAYY 4x150 SE | 0 | 1 | 0.021333 | 0.208 | 0.08 | 261 | 0 | 0.27 | 1 | 1 | cs | TRUE
1 | LV_3834-7_0_3_line_1 | NAYY 4x150 SE | 0 | 2 | 0.0037805 | 0.208 | 0.08 | 261 | 0 | 0.27 | 1 | 1 | cs | TRUE
2 | LV_3834-7_0_3_line_2 | NAYY 4x150 SE | 1 | 3 | 0.020151 | 0.208 | 0.08 | 261 | 0 | 0.27 | 1 | 1 | cs | TRUE
3 | LV_3834-7_0_3_line_3 | NAYY 4x150 SE | 3 | 4 | 0.0072191 | 0.208 | 0.08 | 261 | 0 | 0.27 | 1 | 1 | cs | TRUE
4 | LV_3834-7_0_3_line_4 | NAYY 4x150 SE | 4 | 5 | 0.018213 | 0.208 | 0.08 | 261 | 0 | 0.27 | 1 | 1 | cs | TRUE
5 | LV_3834-7_0_3_line_5 | NAYY 4x150 SE | 5 | 6 | 0.0097939 | 0.208 | 0.08 | 261 | 0 | 0.27 | 1 | 1 | cs | TRUE
6 | LV_3834-7_0_3_line_6 | NAYY 4x150 SE | 6 | 7 | 0.0075418 | 0.208 | 0.08 | 261 | 0 | 0.27 | 1 | 1 | cs | TRUE
7 | LV_3834-7_0_3_line_7 | NAYY 4x150 SE | 7 | 8 | 0.012435 | 0.208 | 0.08 | 261 | 0 | 0.27 | 1 | 1 | cs | TRUE
8 | LV_3834-7_0_3_line_8 | NAYY 4x150 SE | 8 | 9 | 0.015305 | 0.208 | 0.08 | 261 | 0 | 0.27 | 1 | 1 | cs | TRUE
9 | LV_3834-7_0_3_line_9 | NAYY 4x150 SE | 9 | 22 | 0.0016426 | 0.208 | 0.08 | 261 | 0 | 0.27 | 1 | 1 | cs | TRUE
10 | LV_3834-7_0_3_line_10 | NAYY 4x150 SE | 10 | 11 | 0.0047469 | 0.208 | 0.08 | 261 | 0 | 0.27 | 1 | 1 | cs | TRUE
11 | LV_3834-7_0_3_line_11 | NAYY 4x150 SE | 10 | 12 | 0.0091332 | 0.208 | 0.08 | 261 | 0 | 0.27 | 1 | 1 | cs | TRUE
12 | LV_3834-7_0_3_line_12 | NAYY 4x150 SE | 11 | 13 | 0.028123 | 0.208 | 0.08 | 261 | 0 | 0.27 | 1 | 1 | cs | TRUE
13 | LV_3834-7_0_3_line_13 | NAYY 4x150 SE | 12 | 14 | 0.056323 | 0.208 | 0.08 | 261 | 0 | 0.27 | 1 | 1 | cs | TRUE
14 | LV_3834-7_0_3_line_14 | NAYY 4x150 SE | 13 | 15 | 0.014734 | 0.208 | 0.08 | 261 | 0 | 0.27 | 1 | 1 | cs | TRUE
15 | LV_3834-7_0_3_line_15 | NAYY 4x150 SE | 15 | 16 | 0.0058995 | 0.208 | 0.08 | 261 | 0 | 0.27 | 1 | 1 | cs | TRUE
16 | LV_3834-7_0_3_line_16 | NAYY 4x150 SE | 16 | 17 | 0.026519 | 0.208 | 0.08 | 261 | 0 | 0.27 | 1 | 1 | cs | TRUE
17 | LV_3834-7_0_3_line_17 | NAYY 4x150 SE | 17 | 18 | 0.009766 | 0.208 | 0.08 | 261 | 0 | 0.27 | 1 | 1 | cs | TRUE
18 | LV_3834-7_0_3_line_18 | NAYY 4x150 SE | 18 | 19 | 0.0075852 | 0.208 | 0.08 | 261 | 0 | 0.27 | 1 | 1 | cs | TRUE
19 | LV_3834-7_0_3_line_19 | NAYY 4x150 SE | 19 | 20 | 0.0090093 | 0.208 | 0.08 | 261 | 0 | 0.27 | 1 | 1 | cs | TRUE
20 | LV_3834-7_0_3_line_20 | NAYY 4x150 SE | 20 | 21 | 0.016783 | 0.208 | 0.08 | 261 | 0 | 0.27 | 1 | 1 | cs | TRUE
21 | LV_3834-7_0_3_line_21 | NAYY 4x150 SE | 21 | 23 | 0.012933 | 0.208 | 0.08 | 261 | 0 | 0.27 | 1 | 1 | cs | TRUE
22 | LV_3834-7_0_3_line_22 | NAYY 4x150 SE | 21 | 24 | 0.017738 | 0.208 | 0.08 | 261 | 0 | 0.27 | 1 | 1 | cs | TRUE
23 | LV_3834-7_0_3_line_23 | NAYY 4x150 SE | 22 | 25 | 0.036744 | 0.208 | 0.08 | 261 | 0 | 0.27 | 1 | 1 | cs | TRUE
24 | LV_3834-7_0_3_line_24 | NAYY 4x150 SE | 23 | 35 | 0.016341 | 0.208 | 0.08 | 261 | 0 | 0.27 | 1 | 1 | cs | TRUE
25 | LV_3834-7_0_3_line_25 | NAYY 4x150 SE | 24 | 28 | 0.0028902 | 0.208 | 0.08 | 261 | 0 | 0.27 | 1 | 1 | cs | TRUE
26 | LV_3834-7_0_3_line_26 | NAYY 4x150 SE | 25 | 26 | 0.02155 | 0.208 | 0.08 | 261 | 0 | 0.27 | 1 | 1 | cs | TRUE
27 | LV_3834-7_0_3_line_27 | NAYY 4x150 SE | 25 | 27 | 0.017446 | 0.208 | 0.08 | 261 | 0 | 0.27 | 1 | 1 | cs | TRUE
28 | LV_3834-7_0_3_line_28 | NAYY 4x150 SE | 26 | 28 | 0.011312 | 0.208 | 0.08 | 261 | 0 | 0.27 | 1 | 1 | cs | TRUE
29 | LV_3834-7_0_3_line_29 | NAYY 4x150 SE | 26 | 29 | 0.013657 | 0.208 | 0.08 | 261 | 0 | 0.27 | 1 | 2 | cs | TRUE
30 | LV_3834-7_0_3_line_30 | NAYY 4x150 SE | 26 | 30 | 0.018013 | 0.208 | 0.08 | 261 | 0 | 0.27 | 1 | 1 | cs | TRUE
31 | LV_3834-7_0_3_line_31 | NAYY 4x150 SE | 27 | 31 | 0.011596 | 0.208 | 0.08 | 261 | 0 | 0.27 | 1 | 1 | cs | TRUE
32 | LV_3834-7_0_3_line_32 | NAYY 4x150 SE | 29 | 32 | 0.015311 | 0.208 | 0.08 | 261 | 0 | 0.27 | 1 | 2 | cs | TRUE
33 | LV_3834-7_0_3_line_33 | NAYY 4x150 SE | 30 | 33 | 0.014519 | 0.208 | 0.08 | 261 | 0 | 0.27 | 1 | 1 | cs | TRUE
34 | LV_3834-7_0_3_line_34 | NAYY 4x150 SE | 31 | 34 | 0.015696 | 0.208 | 0.08 | 261 | 0 | 0.27 | 1 | 1 | cs | TRUE
35 | LV_3834-7_0_3_line_35 | NAYY 4x150 SE | 32 | 39 | 0.014787 | 0.208 | 0.08 | 261 | 0 | 0.27 | 1 | 2 | cs | TRUE
36 | LV_3834-7_0_3_line_36 | NAYY 4x150 SE | 34 | 57 | 0.027927 | 0.208 | 0.08 | 261 | 0 | 0.27 | 1 | 1 | cs | TRUE
37 | LV_3834-7_0_3_line_37 | NAYY 4x150 SE | 35 | 36 | 0.0011884 | 0.208 | 0.08 | 261 | 0 | 0.27 | 1 | 1 | cs | TRUE
38 | LV_3834-7_0_3_line_38 | NAYY 4x150 SE | 36 | 37 | 0.029704 | 0.208 | 0.08 | 261 | 0 | 0.27 | 1 | 1 | cs | TRUE
39 | LV_3834-7_0_3_line_39 | NAYY 4x150 SE | 37 | 38 | 0.0016171 | 0.208 | 0.08 | 261 | 0 | 0.27 | 1 | 1 | cs | TRUE
40 | LV_3834-7_0_3_line_40 | NAYY 4x150 SE | 39 | 47 | 0.079487 | 0.208 | 0.08 | 261 | 0 | 0.27 | 1 | 1 | cs | TRUE
41 | LV_3834-7_0_3_line_41 | NAYY 4x150 SE | 40 | 41 | 0.010415 | 0.208 | 0.08 | 261 | 0 | 0.27 | 1 | 1 | cs | TRUE
42 | LV_3834-7_0_3_line_42 | NAYY 4x150 SE | 40 | 42 | 0.0027906 | 0.208 | 0.08 | 261 | 0 | 0.27 | 1 | 1 | cs | TRUE
43 | LV_3834-7_0_3_line_43 | NAYY 4x150 SE | 41 | 43 | 0.0097943 | 0.208 | 0.08 | 261 | 0 | 0.27 | 1 | 1 | cs | TRUE
44 | LV_3834-7_0_3_line_44 | NAYY 4x150 SE | 42 | 44 | 0.065666 | 0.208 | 0.08 | 261 | 0 | 0.27 | 1 | 1 | cs | TRUE
45 | LV_3834-7_0_3_line_45 | NAYY 4x150 SE | 43 | 45 | 0.0079318 | 0.208 | 0.08 | 261 | 0 | 0.27 | 1 | 1 | cs | TRUE
46 | LV_3834-7_0_3_line_46 | NAYY 4x150 SE | 44 | 46 | 0.033689 | 0.208 | 0.08 | 261 | 0 | 0.27 | 1 | 1 | cs | TRUE
47 | LV_3834-7_0_3_line_47 | NAYY 4x150 SE | 45 | 47 | 0.025196 | 0.208 | 0.08 | 261 | 0 | 0.27 | 1 | 1 | cs | TRUE
48 | LV_3834-7_0_3_line_48 | NAYY 4x150 SE | 45 | 48 | 0.0094923 | 0.208 | 0.08 | 261 | 0 | 0.27 | 1 | 1 | cs | TRUE
49 | LV_3834-7_0_3_line_49 | NAYY 4x150 SE | 46 | 49 | 0.0095205 | 0.208 | 0.08 | 261 | 0 | 0.27 | 1 | 1 | cs | TRUE
50 | LV_3834-7_0_3_line_50 | NAYY 4x150 SE | 48 | 50 | 0.00073111 | 0.208 | 0.08 | 261 | 0 | 0.27 | 1 | 1 | cs | TRUE
51 | LV_3834-7_0_3_line_51 | NAYY 4x150 SE | 49 | 67 | 0.053429 | 0.208 | 0.08 | 261 | 0 | 0.27 | 1 | 1 | cs | TRUE
52 | LV_3834-7_0_3_line_52 | NAYY 4x150 SE | 50 | 51 | 0.022857 | 0.208 | 0.08 | 261 | 0 | 0.27 | 1 | 1 | cs | TRUE
53 | LV_3834-7_0_3_line_53 | NAYY 4x150 SE | 51 | 62 | 0.022821 | 0.208 | 0.08 | 261 | 0 | 0.27 | 1 | 1 | cs | TRUE
54 | LV_3834-7_0_3_line_54 | NAYY 4x150 SE | 52 | 53 | 0.029189 | 0.208 | 0.08 | 261 | 0 | 0.27 | 1 | 1 | cs | TRUE
55 | LV_3834-7_0_3_line_55 | NAYY 4x150 SE | 53 | 54 | 0.045539 | 0.208 | 0.08 | 261 | 0 | 0.27 | 1 | 1 | cs | TRUE
56 | LV_3834-7_0_3_line_56 | NAYY 4x150 SE | 54 | 55 | 0.020529 | 0.208 | 0.08 | 261 | 0 | 0.27 | 1 | 1 | cs | TRUE
57 | LV_3834-7_0_3_line_57 | NAYY 4x150 SE | 55 | 56 | 0.025953 | 0.208 | 0.08 | 261 | 0 | 0.27 | 1 | 1 | cs | TRUE
58 | LV_3834-7_0_3_line_58 | NAYY 4x150 SE | 56 | 57 | 0.0093733 | 0.208 | 0.08 | 261 | 0 | 0.27 | 1 | 1 | cs | TRUE
59 | LV_3834-7_0_3_line_59 | NAYY 4x150 SE | 57 | 58 | 0.016188 | 0.208 | 0.08 | 261 | 0 | 0.27 | 1 | 1 | cs | TRUE
60 | LV_3834-7_0_3_line_60 | NAYY 4x150 SE | 58 | 59 | 0.055814 | 0.208 | 0.08 | 261 | 0 | 0.27 | 1 | 1 | cs | TRUE
61 | LV_3834-7_0_3_line_61 | NAYY 4x150 SE | 59 | 60 | 0.019977 | 0.208 | 0.08 | 261 | 0 | 0.27 | 1 | 1 | cs | TRUE
62 | LV_3834-7_0_3_line_62 | NAYY 4x150 SE | 60 | 61 | 0.022135 | 0.208 | 0.08 | 261 | 0 | 0.27 | 1 | 1 | cs | TRUE
63 | LV_3834-7_0_3_line_63 | NAYY 4x150 SE | 62 | 63 | 0.014831 | 0.208 | 0.08 | 261 | 0 | 0.27 | 1 | 1 | cs | TRUE
64 | LV_3834-7_0_3_line_64 | NAYY 4x150 SE | 64 | 65 | 0.073834 | 0.208 | 0.08 | 261 | 0 | 0.27 | 1 | 1 | cs | TRUE
65 | LV_3834-7_0_3_line_65 | NAYY 4x150 SE | 64 | 66 | 0.029842 | 0.208 | 0.08 | 261 | 0 | 0.27 | 1 | 1 | cs | TRUE
66 | LV_3834-7_0_3_line_66 | NAYY 4x150 SE | 65 | 69 | 0.030363 | 0.208 | 0.08 | 261 | 0 | 0.27 | 1 | 1 | cs | TRUE
67 | LV_3834-7_0_3_line_67 | NAYY 4x150 SE | 66 | 68 | 0.049619 | 0.208 | 0.08 | 261 | 0 | 0.27 | 1 | 1 | cs | TRUE
68 | LV_3834-7_0_3_line_68 | NAYY 4x150 SE | 67 | 68 | 0.02301 | 0.208 | 0.08 | 261 | 0 | 0.27 | 1 | 1 | cs | TRUE

## trafo
| name | std_type | hv_bus | lv_bus | sn_mva | vn_hv_kv | vn_lv_kv | vk_percent | vkr_percent | pfe_kw | i0_percent | shift_degree | tap_side | tap_neutral | tap_min | tap_max | tap_step_percent | tap_step_degree | tap_pos | tap_phase_shifter | parallel | df | in_service
0 | LV_3834-7_0_3_trafo_44 | 0.25 MVA 20/0.4 kV | 70 | 39 | 0.25 | 20 | 0.4 | 6 | 1.44 | 0.8 | 0.32 | 150 | hv | 0 | -2 | 2 | 2.5 | 0 | 0 | FALSE | 1 | 1 | TRUE

## line_geodata
| x0 | y0 | x1 | y1 | x2 | y2 | x3 | y3 | x4 | y4 | x5 | y5 | x6 | y6 | x7 | y7 | x8 | y8 | x9 | y9 | x10 | y10
0 | 2730405.3291 | 1121616.0321 | 2730411.3248 | 1121616.0168 | 2730417.3607 | 1121616.6472 | 2730423.2737 | 1121617.9644 | 2730426.2006 | 1121619.284
1 | 2730429.0008 | 1121621.8239 | 2730426.2006 | 1121619.284
2 | 2730385.5766 | 1121620.2875 | 2730398.1532 | 1121617.4563 | 2730405.3291 | 1121616.0321
3 | 2730385.5766 | 1121620.2875 | 2730384.6217 | 1121627.4432
4 | 2730384.6217 | 1121627.4432 | 2730383.727 | 1121634.1465 | 2730381.3786 | 1121645.3535
5 | 2730379.6413 | 1121654.9793 | 2730379.8396 | 1121652.6983 | 2730381.3786 | 1121645.3535
6 | 2730379.6413 | 1121654.9793 | 2730378.9883 | 1121662.4928
7 | 2730378.9883 | 1121662.4928 | 2730377.9115 | 1121674.8815
8 | 2730377.9115 | 1121674.8815 | 2730376.5863 | 1121690.1286
9 | 2730376.444 | 1121691.7651 | 2730376.5863 | 1121690.1286
10 | 2730479.6446 | 1121643.5355 | 2730479.6348 | 1121648.2823
11 | 2730479.6637 | 1121634.4023 | 2730479.6446 | 1121643.5355
12 | 2730472.9228 | 1121675.0529 | 2730472.9228 | 1121675.0529 | 2730476.4222 | 1121668.4236 | 2730478.106 | 1121664.4126 | 2730479.123 | 1121660.187 | 2730479.6199 | 1121655.3943 | 2730479.6348 | 1121648.2823
13 | 2730479.6637 | 1121634.4023 | 2730532.6677 | 1121615.3534
14 | 2730461.3833 | 1121683.6924 | 2730465.1944 | 1121682.425 | 2730469.4743 | 1121678.9592 | 2730472.9228 | 1121675.0529
15 | 2730461.3833 | 1121683.6924 | 2730455.7852 | 1121685.554
16 | 2730430.2958 | 1121682.7289 | 2730430.2958 | 1121682.7289 | 2730435.7519 | 1121683.0467 | 2730441.5821 | 1121685.6964 | 2730450.3736 | 1121687.3537 | 2730455.7852 | 1121685.554
17 | 2730430.2958 | 1121682.7289 | 2730426.3846 | 1121684.4792 | 2730423.0759 | 1121688.8489
18 | 2730423.0759 | 1121688.8489 | 2730420.4201 | 1121692.3564 | 2730418.6306 | 1121694.9919
19 | 2730413.5983 | 1121702.4618 | 2730413.6862 | 1121702.274 | 2730418.6306 | 1121694.9919
20 | 2730406.5101 | 1121717.6749 | 2730408.2914 | 1121713.7883 | 2730413.5983 | 1121702.4618
21 | 2730406.5101 | 1121717.6749 | 2730419.2987 | 1121719.6045
22 | 2730406.5101 | 1121717.6749 | 2730402.1057 | 1121727.2759 | 2730399.7242 | 1121730.727 | 2730397.3775 | 1121732.5667 | 2730397.3775 | 1121732.5667
23 | 2730375.6239 | 1121728.373 | 2730374.4531 | 1121714.6713 | 2730376.444 | 1121691.7651
24 | 2730435.4844 | 1121721.8163 | 2730431.5289 | 1121721.4499 | 2730419.2987 | 1121719.6045
25 | 2730397.3775 | 1121732.5667 | 2730395.7622 | 1121734.9633
26 | 2730389.8193 | 1121744.5792 | 2730380.6514 | 1121734.9749 | 2730375.6239 | 1121728.373
27 | 2730375.6239 | 1121728.373 | 2730365.6146 | 1121733.1053 | 2730359.5217 | 1121734.9787
28 | 2730389.8193 | 1121744.5792 | 2730392.8421 | 1121739.2961 | 2730395.7622 | 1121734.9633
29 | 2730389.8193 | 1121744.5792 | 2730385.2252 | 1121750.4512 | 2730383.0477 | 1121756.2577
30 | 2730389.8193 | 1121744.5792 | 2730403.2645 | 1121756.5663 | 2730403.2645 | 1121756.5663
31 | 2730359.5217 | 1121734.9787 | 2730359.1599 | 1121735.09 | 2730352.0195 | 1121737.3823 | 2730349.0839 | 1121739.6636
32 | 2730383.0477 | 1121756.2577 | 2730382.4827 | 1121757.764 | 2730380.8371 | 1121766.8129 | 2730379.5418 | 1121771.1272
33 | 2730403.2645 | 1121756.5663 | 2730412.2512 | 1121767.9693
34 | 2730349.0839 | 1121739.6636 | 2730343.9445 | 1121743.6574 | 2730339.0035 | 1121751.403
35 | 2730379.5418 | 1121771.1272 | 2730376.7141 | 1121780.545 | 2730376.0718 | 1121785.4566
36 | 2730328.273 | 1121776.9884 | 2730329.9451 | 1121769.9304 | 2730333.1686 | 1121761.7718 | 2730338.0671 | 1121752.8708 | 2730339.0035 | 1121751.403
37 | 2730435.4844 | 1121721.8163 | 2730436.6677 | 1121721.9259
38 | 2730466.2699 | 1121724.3181 | 2730457.6571 | 1121723.8702 | 2730436.6677 | 1121721.9259
39 | 2730467.8848 | 1121724.402 | 2730466.2699 | 1121724.3181
40 | 2730360.7677 | 1121863.2328 | 2730361.8599 | 1121857.5805 | 2730366.854 | 1121839.2304 | 2730369.6321 | 1121830.6174 | 2730371.5428 | 1121816.4261 | 2730372.3166 | 1121814.1745 | 2730376.0718 | 1121785.4566
41 | 2730379.9506 | 1121900.7968 | 2730370.7215 | 1121895.9699
42 | 2730379.9506 | 1121900.7968 | 2730381.2452 | 1121901.4739 | 2730382.5443 | 1121901.7569
43 | 2730362.0426 | 1121891.4307 | 2730370.7215 | 1121895.9699
44 | 2730439.1925 | 1121930.732 | 2730425.3472 | 1121918.3581 | 2730413.5307 | 1121908.5076 | 2730382.5443 | 1121901.7569
45 | 2730355.014 | 1121887.7547 | 2730362.0426 | 1121891.4307
46 | 2730419.3247 | 1121957.9235 | 2730429.9556 | 1121944.743 | 2730439.1925 | 1121930.732
47 | 2730355.014 | 1121887.7547 | 2730359.3502 | 1121870.5691 | 2730360.7677 | 1121863.2328
48 | 2730355.014 | 1121887.7547 | 2730350.5216 | 1121896.1167
49 | 2730419.3247 | 1121957.9235 | 2730410.1643 | 1121960.5169
50 | 2730350.1756 | 1121896.7608 | 2730350.5216 | 1121896.1167
51 | 2730410.1643 | 1121960.5169 | 2730405.3751 | 1121966.4958 | 2730399.4678 | 1121971.7279 | 2730393.5001 | 1121975.1129 | 2730385.5215 | 1121977.2871 | 2730363.0282 | 1121980.6746
52 | 2730350.1756 | 1121896.7608 | 2730345.4003 | 1121905.6495 | 2730341.0594 | 1121912.6722 | 2730338.1489 | 1121916.1188
53 | 2730320.0538 | 1121929.5774 | 2730324.5956 | 1121927.6396 | 2730334.8994 | 1121919.967 | 2730338.1489 | 1121916.1188
54 | 2730330.1519 | 1121648.5377 | 2730331.8988 | 1121663.1181 | 2730334.8094 | 1121677.3276
55 | 2730334.7484 | 1121722.4664 | 2730336.529 | 1121714.31 | 2730337.1791 | 1121708.1307 | 2730337.3079 | 1121698.2152 | 2730336.7998 | 1121689.9206 | 2730334.9917 | 1121678.2177 | 2730334.8094 | 1121677.3276
56 | 2730334.7484 | 1121722.4664 | 2730328.287 | 1121741.9525
57 | 2730329.6703 | 1121767.7282 | 2730330.392 | 1121764.2249 | 2730329.4653 | 1121752.0851 | 2730328.287 | 1121741.9525 | 2730328.287 | 1121741.9525
58 | 2730328.273 | 1121776.9884 | 2730328.953 | 1121771.21 | 2730329.6703 | 1121767.7282
59 | 2730328.273 | 1121776.9884 | 2730326.7782 | 1121793.1071
60 | 2730326.7782 | 1121793.1071 | 2730325.9915 | 1121801.5903 | 2730325.5294 | 1121818.0255 | 2730324.1388 | 1121829.5705 | 2730321.7407 | 1121840.9604 | 2730319.674 | 1121848.2581
61 | 2730316.4614 | 1121867.9272 | 2730318.2166 | 1121853.4046 | 2730319.674 | 1121848.2581
62 | 2730309.8441 | 1121888.1662 | 2730314.705 | 1121882.4609 | 2730316.4614 | 1121867.9272
63 | 2730320.0538 | 1121929.5774 | 2730306.4128 | 1121935.3973
64 | 2730265.7159 | 1122043.4222 | 2730260.9931 | 1122035.5816 | 2730258.2065 | 1122015.9297 | 2730254.4964 | 1121993.3004 | 2730253.8449 | 1121989.517 | 2730254.4991 | 1121987.0848 | 2730257.1477 | 1121985.5518 | 2730259.8962 | 1121986.545 | 2730260.6718 | 1121989.5861 | 2730261.379 | 1121993.6487 | 2730261.7001 | 1121995.935
65 | 2730261.7001 | 1121995.935 | 2730291.2091 | 1121991.4909
66 | 2730265.7159 | 1122043.4222 | 2730271.6106 | 1122037.6893 | 2730280.8789 | 1122035.8096 | 2730293.5566 | 1122035.4245
67 | 2730340.2748 | 1121984.1014 | 2730291.2091 | 1121991.4909
68 | 2730363.0282 | 1121980.6746 | 2730340.2748 | 1121984.1014

## bus_geodata
| x | y | coords
0 | 2730426.2006 | 1121619.284
1 | 2730405.3291 | 1121616.0321
2 | 2730429.0008 | 1121621.8239
3 | 2730385.5766 | 1121620.2875
4 | 2730384.6217 | 1121627.4432
5 | 2730381.3786 | 1121645.3535
6 | 2730379.6413 | 1121654.9793
7 | 2730378.9883 | 1121662.4928
8 | 2730377.9115 | 1121674.8815
9 | 2730376.5863 | 1121690.1286
10 | 2730479.6446 | 1121643.5355
11 | 2730479.6348 | 1121648.2823
12 | 2730479.6637 | 1121634.4023
13 | 2730472.9228 | 1121675.0529
14 | 2730532.6677 | 1121615.3534
15 | 2730461.3833 | 1121683.6924
16 | 2730455.7852 | 1121685.554
17 | 2730430.2958 | 1121682.7289
18 | 2730423.0759 | 1121688.8489
19 | 2730418.6306 | 1121694.9919
20 | 2730413.5983 | 1121702.4618
21 | 2730406.5101 | 1121717.6749
22 | 2730376.444 | 1121691.7651
23 | 2730419.2987 | 1121719.6045
24 | 2730397.3775 | 1121732.5667
25 | 2730375.6239 | 1121728.373
26 | 2730389.8193 | 1121744.5792
27 | 2730359.5217 | 1121734.9787
28 | 2730395.7622 | 1121734.9633
29 | 2730383.0477 | 1121756.2576
30 | 2730403.2645 | 1121756.5663
31 | 2730349.0839 | 1121739.6636
32 | 2730379.5418 | 1121771.1272
33 | 2730412.2512 | 1121767.9693
34 | 2730339.0035 | 1121751.403
35 | 2730435.4844 | 1121721.8163
36 | 2730436.6677 | 1121721.9259
37 | 2730466.2699 | 1121724.3181
38 | 2730467.8848 | 1121724.402
39 | 2730376.0718 | 1121785.4566
40 | 2730379.9506 | 1121900.7968
41 | 2730370.7215 | 1121895.9699
42 | 2730382.5443 | 1121901.7569
43 | 2730362.0426 | 1121891.4307
44 | 2730439.1925 | 1121930.732
45 | 2730355.014 | 1121887.7547
46 | 2730419.3247 | 1121957.9235
47 | 2730360.7677 | 1121863.2328
48 | 2730350.5216 | 1121896.1167
49 | 2730410.1643 | 1121960.5169
50 | 2730350.1756 | 1121896.7608
51 | 2730338.1489 | 1121916.1188
52 | 2730330.1519 | 1121648.5377
53 | 2730334.8094 | 1121677.3276
54 | 2730334.7484 | 1121722.4664
55 | 2730328.287 | 1121741.9525
56 | 2730329.6703 | 1121767.7282
57 | 2730328.273 | 1121776.9884
58 | 2730326.7782 | 1121793.1071
59 | 2730319.674 | 1121848.2581
60 | 2730316.4614 | 1121867.9272
61 | 2730309.8441 | 1121888.1662
62 | 2730320.0538 | 1121929.5774
63 | 2730306.4128 | 1121935.3974
64 | 2730261.7001 | 1121995.935
65 | 2730265.7159 | 1122043.4222
66 | 2730291.2091 | 1121991.4909
67 | 2730363.0282 | 1121980.6746
68 | 2730340.2748 | 1121984.1014
69 | 2730293.5566 | 1122035.4245
70 | 2730389.8193 | 1121744.5792

## line_std_types
| c_nf_per_km | r_ohm_per_km | x_ohm_per_km | max_i_ka | type | q_mm2 | alpha | voltage_rating
NAYY 4x50 SE | 210 | 0.642 | 0.083 | 0.142 | cs | 50 | 0.00403 | LV
NAYY 4x120 SE | 264 | 0.225 | 0.08 | 0.242 | cs | 120 | 0.00403 | LV
NAYY 4x150 SE | 261 | 0.208 | 0.08 | 0.27 | cs | 150 | 0.00403 | LV
NA2XS2Y 1x95 RM/25 12/20 kV | 216 | 0.313 | 0.132 | 0.252 | cs | 95 | 0.00403 | MV
NA2XS2Y 1x185 RM/25 12/20 kV | 273 | 0.161 | 0.117 | 0.362 | cs | 185 | 0.00403 | MV
NA2XS2Y 1x240 RM/25 12/20 kV | 304 | 0.122 | 0.112 | 0.421 | cs | 240 | 0.00403 | MV
NA2XS2Y 1x95 RM/25 6/10 kV | 315 | 0.313 | 0.123 | 0.249 | cs | 95 | 0.00403 | MV
NA2XS2Y 1x185 RM/25 6/10 kV | 406 | 0.161 | 0.11 | 0.358 | cs | 185 | 0.00403 | MV
NA2XS2Y 1x240 RM/25 6/10 kV | 456 | 0.122 | 0.105 | 0.416 | cs | 240 | 0.00403 | MV
NA2XS2Y 1x150 RM/25 12/20 kV | 250 | 0.206 | 0.116 | 0.319 | cs | 150 | 0.00403 | MV
NA2XS2Y 1x120 RM/25 12/20 kV | 230 | 0.253 | 0.119 | 0.283 | cs | 120 | 0.00403 | MV
NA2XS2Y 1x70 RM/25 12/20 kV | 190 | 0.443 | 0.132 | 0.22 | cs | 70 | 0.00403 | MV
NA2XS2Y 1x150 RM/25 6/10 kV | 360 | 0.206 | 0.11 | 0.315 | cs | 150 | 0.00403 | MV
NA2XS2Y 1x120 RM/25 6/10 kV | 340 | 0.253 | 0.113 | 0.28 | cs | 120 | 0.00403 | MV
NA2XS2Y 1x70 RM/25 6/10 kV | 280 | 0.443 | 0.123 | 0.217 | cs | 70 | 0.00403 | MV
N2XS(FL)2Y 1x120 RM/35 64/110 kV | 112 | 0.153 | 0.166 | 0.366 | cs | 120 | 0.00393 | HV
N2XS(FL)2Y 1x185 RM/35 64/110 kV | 125 | 0.099 | 0.156 | 0.457 | cs | 185 | 0.00393 | HV
N2XS(FL)2Y 1x240 RM/35 64/110 kV | 135 | 0.075 | 0.149 | 0.526 | cs | 240 | 0.00393 | HV
N2XS(FL)2Y 1x300 RM/35 64/110 kV | 144 | 0.06 | 0.144 | 0.588 | cs | 300 | 0.00393 | HV
15-AL1/3-ST1A 0.4 | 11 | 1.8769 | 0.35 | 0.105 | ol | 16 | 0.00403 | LV
24-AL1/4-ST1A 0.4 | 11.25 | 1.2012 | 0.335 | 0.14 | ol | 24 | 0.00403 | LV
48-AL1/8-ST1A 0.4 | 12.2 | 0.5939 | 0.3 | 0.21 | ol | 48 | 0.00403 | LV
94-AL1/15-ST1A 0.4 | 13.2 | 0.306 | 0.29 | 0.35 | ol | 94 | 0.00403 | LV
34-AL1/6-ST1A 10.0 | 9.7 | 0.8342 | 0.36 | 0.17 | ol | 34 | 0.00403 | MV
48-AL1/8-ST1A 10.0 | 10.1 | 0.5939 | 0.35 | 0.21 | ol | 48 | 0.00403 | MV
70-AL1/11-ST1A 10.0 | 10.4 | 0.4132 | 0.339 | 0.29 | ol | 70 | 0.00403 | MV
94-AL1/15-ST1A 10.0 | 10.75 | 0.306 | 0.33 | 0.35 | ol | 94 | 0.00403 | MV
122-AL1/20-ST1A 10.0 | 11.1 | 0.2376 | 0.323 | 0.41 | ol | 122 | 0.00403 | MV
149-AL1/24-ST1A 10.0 | 11.25 | 0.194 | 0.315 | 0.47 | ol | 149 | 0.00403 | MV
34-AL1/6-ST1A 20.0 | 9.15 | 0.8342 | 0.382 | 0.17 | ol | 34 | 0.00403 | MV
48-AL1/8-ST1A 20.0 | 9.5 | 0.5939 | 0.372 | 0.21 | ol | 48 | 0.00403 | MV
70-AL1/11-ST1A 20.0 | 9.7 | 0.4132 | 0.36 | 0.29 | ol | 70 | 0.00403 | MV
94-AL1/15-ST1A 20.0 | 10 | 0.306 | 0.35 | 0.35 | ol | 94 | 0.00403 | MV
122-AL1/20-ST1A 20.0 | 10.3 | 0.2376 | 0.344 | 0.41 | ol | 122 | 0.00403 | MV
149-AL1/24-ST1A 20.0 | 10.5 | 0.194 | 0.337 | 0.47 | ol | 149 | 0.00403 | MV
184-AL1/30-ST1A 20.0 | 10.75 | 0.1571 | 0.33 | 0.535 | ol | 184 | 0.00403 | MV
243-AL1/39-ST1A 20.0 | 11 | 0.1188 | 0.32 | 0.645 | ol | 243 | 0.00403 | MV
48-AL1/8-ST1A 110.0 | 8 | 0.5939 | 0.46 | 0.21 | ol | 48 | 0.00403 | HV
70-AL1/11-ST1A 110.0 | 8.4 | 0.4132 | 0.45 | 0.29 | ol | 70 | 0.00403 | HV
94-AL1/15-ST1A 110.0 | 8.65 | 0.306 | 0.44 | 0.35 | ol | 94 | 0.00403 | HV
122-AL1/20-ST1A 110.0 | 8.5 | 0.2376 | 0.43 | 0.41 | ol | 122 | 0.00403 | HV
149-AL1/24-ST1A 110.0 | 8.75 | 0.194 | 0.41 | 0.47 | ol | 149 | 0.00403 | HV
184-AL1/30-ST1A 110.0 | 8.8 | 0.1571 | 0.4 | 0.535 | ol | 184 | 0.00403 | HV
243-AL1/39-ST1A 110.0 | 9 | 0.1188 | 0.39 | 0.645 | ol | 243 | 0.00403 | HV
305-AL1/39-ST1A 110.0 | 9.2 | 0.0949 | 0.38 | 0.74 | ol | 305 | 0.00403 | HV
490-AL1/64-ST1A 110.0 | 9.75 | 0.059 | 0.37 | 0.96 | ol | 490 | 0.00403 | HV
679-AL1/86-ST1A 110.0 | 9.95 | 0.042 | 0.36 | 1.15 | ol | 679 | 0.00403 | HV
490-AL1/64-ST1A 220.0 | 10 | 0.059 | 0.285 | 0.96 | ol | 490 | 0.00403 | HV
679-AL1/86-ST1A 220.0 | 11.7 | 0.042 | 0.275 | 1.15 | ol | 679 | 0.00403 | HV
490-AL1/64-ST1A 380.0 | 11 | 0.059 | 0.253 | 0.96 | ol | 490 | 0.00403 | HV
679-AL1/86-ST1A 380.0 | 14.6 | 0.042 | 0.25 | 1.15 | ol | 679 | 0.00403 | HV

## trafo_std_types
| i0_percent | pfe_kw | vkr_percent | sn_mva | vn_lv_kv | vn_hv_kv | vk_percent | shift_degree | vector_group | tap_side | tap_neutral | tap_min | tap_max | tap_step_degree | tap_step_percent | tap_phase_shifter
160 MVA 380/110 kV | 0.06 | 60 | 0.25 | 160 | 110 | 380 | 12.2 | 0 | Yy0 | hv | 0 | -9 | 9 | 0 | 1.5 | FALSE
100 MVA 220/110 kV | 0.06 | 55 | 0.26 | 100 | 110 | 220 | 12 | 0 | Yy0 | hv | 0 | -9 | 9 | 0 | 1.5 | FALSE
63 MVA 110/20 kV | 0.04 | 22 | 0.32 | 63 | 20 | 110 | 18 | 150 | YNd5 | hv | 0 | -9 | 9 | 0 | 1.5 | FALSE
40 MVA 110/20 kV | 0.05 | 18 | 0.34 | 40 | 20 | 110 | 16.2 | 150 | YNd5 | hv | 0 | -9 | 9 | 0 | 1.5 | FALSE
25 MVA 110/20 kV | 0.07 | 14 | 0.41 | 25 | 20 | 110 | 12 | 150 | YNd5 | hv | 0 | -9 | 9 | 0 | 1.5 | FALSE
63 MVA 110/10 kV | 0.04 | 22 | 0.32 | 63 | 10 | 110 | 18 | 150 | YNd5 | hv | 0 | -9 | 9 | 0 | 1.5 | FALSE
40 MVA 110/10 kV | 0.05 | 18 | 0.34 | 40 | 10 | 110 | 16.2 | 150 | YNd5 | hv | 0 | -9 | 9 | 0 | 1.5 | FALSE
25 MVA 110/10 kV | 0.07 | 14 | 0.41 | 25 | 10 | 110 | 12 | 150 | YNd5 | hv | 0 | -9 | 9 | 0 | 1.5 | FALSE
0.25 MVA 20/0.4 kV | 0.32 | 0.8 | 1.44 | 0.25 | 0.4 | 20 | 6 | 150 | Yzn5 | hv | 0 | -2 | 2 | 0 | 2.5 | FALSE
0.4 MVA 20/0.4 kV | 0.3375 | 1.35 | 1.425 | 0.4 | 0.4 | 20 | 6 | 150 | Dyn5 | hv | 0 | -2 | 2 | 0 | 2.5 | FALSE
0.63 MVA 20/0.4 kV | 0.2619 | 1.65 | 1.206 | 0.63 | 0.4 | 20 | 6 | 150 | Dyn5 | hv | 0 | -2 | 2 | 0 | 2.5 | FALSE
0.25 MVA 10/0.4 kV | 0.24 | 0.6 | 1.2 | 0.25 | 0.4 | 10 | 4 | 150 | Dyn5 | hv | 0 | -2 | 2 | 0 | 2.5 | FALSE
0.4 MVA 10/0.4 kV | 0.2375 | 0.95 | 1.325 | 0.4 | 0.4 | 10 | 4 | 150 | Dyn5 | hv | 0 | -2 | 2 | 0 | 2.5 | FALSE
0.63 MVA 10/0.4 kV | 0.1873 | 1.18 | 1.0794 | 0.63 | 0.4 | 10 | 4 | 150 | Dyn5 | hv | 0 | -2 | 2 | 0 | 2.5 | FALSE

## trafo3w_std_types
| sn_hv_mva | sn_mv_mva | sn_lv_mva | vn_hv_kv | vn_mv_kv | vn_lv_kv | vk_hv_percent | vk_mv_percent | vk_lv_percent | vkr_hv_percent | vkr_mv_percent | vkr_lv_percent | pfe_kw | i0_percent | shift_mv_degree | shift_lv_degree | vector_group | tap_side | tap_neutral | tap_min | tap_max | tap_step_percent
63/25/38 MVA 110/20/10 kV | 63 | 25 | 38 | 110 | 20 | 10 | 10.4 | 10.4 | 10.4 | 0.28 | 0.32 | 0.35 | 35 | 0.89 | 0 | 0 | YN0yn0yn0 | hv | 0 | -10 | 10 | 1.2
63/25/38 MVA 110/10/10 kV | 63 | 25 | 38 | 110 | 10 | 10 | 10.4 | 10.4 | 10.4 | 0.28 | 0.32 | 0.35 | 35 | 0.89 | 0 | 0 | YN0yn0yn0 | hv | 0 | -10 | 10 | 1.2

## fuse_std_types
| fuse_type | i_rated_a | t_avg | t_min | t_total | x_avg | x_min | x_total
HV 100A | HV 100A | 100 | 0 | [10.0, 3.64, 0.854, 0.281, 0.1, 0.0531, 0.022, 0.01] | [10.0, 4.267, 1.21, 0.403, 0.1, 0.058, 0.022, 0.01] | 0 | [300.0, 350.0, 450.0, 550.0, 700.0, 850.0, 1200.0, 1752.0] | [600.0, 700.0, 900.0, 1150.0, 1665.0, 2000.0, 3000.0, 4313.0]
HV 10A | HV 10A | 10 | 0 | [10.0, 1675.0, 0.344, 0.156, 0.1, 0.0417, 0.0171, 0.01] | [10.0, 1.3, 0.3, 0.155, 0.1, 0.0555, 0.023, 0.01] | 0 | [30.0, 32.0, 35.0, 37.0, 39.0, 50.0, 70.0, 88.0] | [60.0, 70.0, 80.0, 87.0, 94.0, 110.0, 150.0, 216.0]
HV 125A | HV 125A | 125 | 0 | [10.0, 1.82, 0.344, 0.1, 0.0467, 0.0269, 0.01] | [10.0, 2.478, 0.426, 0.1, 0.0427, 0.0211, 0.01] | 0 | [375.0, 500.0, 700.0, 925.0, 1200.0, 1500.0, 2341.0] | [750.0, 1000.0, 1500.0, 2200.0, 3000.0, 4000.0, 5765.0]
HV 160A | HV 160A | 160 | 0 | [10.0, 4.15, 1.03, 0.198, 0.1, 0.051, 0.0172, 0.01] | [10.0, 2.3, 0.734, 0.274, 0.1, 0.046, 0.0177, 0.01] | 0 | [480.0, 550.0, 700.0, 1000.0, 1260.0, 1600.0, 2500.0, 3227.0] | [960.0, 1300.0, 1700.0, 2200.0, 2996.0, 4000.0, 6000.0, 7946.0]
HV 16A | HV 16A | 16 | 0 | [10.0, 0.352, 0.164, 0.1, 0.0649, 0.0342, 0.01] | [10.0, 2.34, 0.722, 0.181, 0.1, 0.055, 0.0296, 0.01] | 0 | [48.0, 60.0, 65.0, 71.0, 80.0, 100.0, 162.0] | [96.0, 110.0, 125.0, 150.0, 168.0, 200.0, 250.0, 398.0]
HV 200A | HV 200A | 200 | 0 | [10.0, 4.267, 1.21, 0.403, 0.1, 0.058, 0.022, 0.01] | [10.0, 3.73, 1.654, 0.328, 0.1, 0.0531, 0.019, 0.01] | 0 | [600.0, 700.0, 900.0, 1150.0, 1665.0, 2000.0, 3000.0, 4313.0] | [1200.0, 1500.0, 1800.0, 2700.0, 3960.0, 5000.0, 7500.0, 10620.0]
HV 20A | HV 20A | 20 | 0 | [10.0, 1.3, 0.3, 0.155, 0.1, 0.0555, 0.023, 0.01] | [10.0, 1.3, 0.161, 0.1, 0.0611, 0.0399, 0.0141, 0.01] | 0 | [60.0, 70.0, 80.0, 87.0, 94.0, 110.0, 150.0, 216.0] | [120.0, 150.0, 200.0, 223.0, 260.0, 300.0, 450.0, 532.0]
HV 25A | HV 25A | 25 | 0 | [10.0, 2.512, 0.833, 0.299, 0.1, 0.0372, 0.0223, 0.01] | [10.0, 3.125, 0.597, 0.198, 0.1, 0.0378, 0.022, 0.01] | 0 | [75.0, 82.0, 90.0, 100.0, 124.0, 170.0, 200.0, 289.0] | [150.0, 170.0, 210.0, 250.0, 294.0, 400.0, 500.0, 711.0]
HV 31.5A | HV 31.5A | 31.5 | 0 | [10.0, 2.34, 0.722, 0.181, 0.1, 0.055, 0.0296, 0.01] | [10.0, 2.84, 0.368, 0.164, 0.1, 0.0621, 0.0378, 0.0195, 0.01] | 0 | [95.0, 110.0, 125.0, 150.0, 165.0, 200.0, 250.0, 390.0] | [189.0, 220.0, 300.0, 350.0, 393.0, 450.0, 530.0, 700.0, 960.0]
HV 40A | HV 40A | 40 | 0 | [10.0, 1.3, 0.161, 0.1, 0.0611, 0.0399, 0.0141, 0.01] | [10.0, 2.05, 0.369, 0.198, 0.1, 0.051, 0.0298, 0.01] | 0 | [120.0, 150.0, 200.0, 223.0, 260.0, 300.0, 450.0, 532.0] | [240.0, 300.0, 400.0, 450.0, 530.0, 650.0, 800.0, 1311.0]
HV 50A | HV 50A | 50 | 0 | [10.0, 3.215, 0.597, 0.198, 0.1, 0.0378, 0.022, 0.01] | [10.0, 3.64, 0.854, 0.281, 0.1, 0.0531, 0.022, 0.01] | 0 | [150.0, 170.0, 210.0, 250.0, 294.0, 400.0, 500.0, 711.0] | [300.0, 350.0, 450.0, 550.0, 700.0, 850.0, 1200.0, 1752.0]
HV 6.3A | HV 6.3A | 6.3 | 0 | [10.0, 1.39, 0.344, 0.168, 0.1, 0.056, 0.0263, 0.01] | [10.0, 1.711, 0.516, 0.198, 0.1, 0.0634, 0.0303, 0.01] | 0 | [19.0, 19.5, 20.4, 20.8, 22.0, 25.0, 32.0, 48.0] | [38.0, 40.0, 43.0, 48.0, 53.0, 60.0, 75.0, 118.0]
HV 63A | HV 63A | 63 | 0 | [10.0, 2.84, 0.368, 0.164, 0.1, 0.0621, 0.0378, 0.0195, 0.01] | [10.0, 1.82, 0.344, 0.1, 0.0467, 0.0269, 0.01] | 0 | [189.0, 220.0, 300.0, 350.0, 393.0, 450.0, 530.0, 700.0, 961.0] | [378.0, 500.0, 700.0, 934.0, 1200.0, 1500.0, 2366.0]
HV 80A | HV 80A | 80 | 0 | [10.0, 2.05, 0.369, 0.198, 0.1, 0.051, 0.0298, 0.01] | [10.0, 4.15, 1.03, 0.198, 0.1, 0.051, 0.0172, 0.01] | 0 | [240.0, 300.0, 400.0, 450.0, 530.0, 650.0, 800.0, 1311.0] | [480.0, 550.0, 700.0, 1000.0, 1260.0, 1600.0, 2500.0, 3227.0]
Siemens NH-1-100 | Siemens NH-1-100 | 100 | [5400.0, 2000.0, 400.0, 20.0, 1.0, 0.2, 0.012, 0.004] | 0 | 0 | [150.0, 190.0, 250.0, 430.0, 900.0, 1250.0, 2700.0, 3600.0] | 0 | 0
Siemens NH-1-125 | Siemens NH-1-125 | 125 | [4800.0, 120.0, 7.0, 0.1, 0.004] | 0 | 0 | [180.0, 400.0, 740.0, 2000.0, 4250.0] | 0 | 0
Siemens NH-1-16 | Siemens NH-1-16 | 16 | [4000.0, 400.0, 2.0, 0.1, 0.04, 0.01] | 0 | 0 | [26.0, 35.0, 75.0, 150.0, 200.0, 300.0] | 0 | 0
Siemens NH-1-160 | Siemens NH-1-160 | 160 | [4800.0, 120.0, 7.0, 0.1, 0.004] | 0 | 0 | [210.0, 500.0, 900.0, 2300.0, 5000.0] | 0 | 0
Siemens NH-1-25 | Siemens NH-1-25 | 25 | [4000.0, 1000.0, 10.0, 0.2, 0.02, 0.01] | 0 | 0 | [40.0, 50.0, 100.0, 210.0, 400.0, 500.0] | 0 | 0
Siemens NH-1-50 | Siemens NH-1-50 | 50 | [4000.0, 40.0, 4.0, 1.0, 0.02, 0.01] | 0 | 0 | [86.0, 200.0, 300.0, 400.0, 1000.0, 1280.0] | 0 | 0
Siemens NH-1-63 | Siemens NH-1-63 | 63 | [4000.0, 100.0, 10.0, 2.0, 0.04, 0.01] | 0 | 0 | [100.0, 200.0, 300.0, 400.0, 1000.0, 1500.0] | 0 | 0
Siemens NH-1-80 | Siemens NH-1-80 | 80 | [4800.0, 120.0, 7.0, 0.1, 0.01] | 0 | 0 | [150.58, 250.0, 450.0, 1150.0, 2470.0] | 0 | 0
Siemens NH-2-1000 | Siemens NH-2-1000 | 1000 | [4800.0, 120.0, 7.0, 0.1, 0.004] | 0 | 0 | [1900.0, 3500.0, 8400.0, 24000.0, 52000.0] | 0 | 0
Siemens NH-2-200 | Siemens NH-2-200 | 200 | [4800.0, 120.0, 7.0, 0.1, 0.004] | 0 | 0 | [280.0, 650.0, 1200.0, 3000.0, 7000.0] | 0 | 0
Siemens NH-2-224 | Siemens NH-2-224 | 224 | [4800.0, 120.0, 7.0, 0.2, 0.04, 0.004] | 0 | 0 | [400.0, 750.0, 1453.0, 3025.0, 4315.0, 7600.0] | 0 | 0
Siemens NH-2-250 | Siemens NH-2-250 | 250 | [4800.0, 120.0, 7.0, 0.1, 0.004] | 0 | 0 | [450.0, 800.0, 1650.0, 4000.0, 8500.0] | 0 | 0
Siemens NH-2-315 | Siemens NH-2-315 | 315 | [4800.0, 120.0, 7.0, 0.1, 0.004] | 0 | 0 | [550.0, 920.0, 1900.0, 5000.0, 11000.0] | 0 | 0
Siemens NH-2-355 | Siemens NH-2-355 | 355 | [4800.0, 120.0, 6.0, 0.1, 0.004] | 0 | 0 | [650.0, 1116.27, 2350.0, 5840.0, 12790.0] | 0 | 0
Siemens NH-2-400 | Siemens NH-2-400 | 400 | [4800.0, 120.0, 7.0, 0.1, 0.004] | 0 | 0 | [720.0, 1350.0, 2800.0, 6500.0, 15000.0] | 0 | 0
Siemens NH-2-425 | Siemens NH-2-425 | 425 | [4800.0, 120.0, 7.0, 0.1, 0.004] | 0 | 0 | [850.0, 1500.0, 3050.0, 7500.0, 16500.0] | 0 | 0
Siemens NH-2-630 | Siemens NH-2-630 | 630 | [4800.0, 120.0, 7.0, 0.1, 0.004] | 0 | 0 | [1200.0, 2000.0, 4800.0, 12000.0, 26000.0] | 0 | 0

## dtypes
| element | column | dtype
0 | bus | name | object
1 | bus | vn_kv | float64
2 | bus | type | object
3 | bus | zone | object
4 | bus | in_service | bool
5 | load | name | object
6 | load | bus | uint32
7 | load | p_mw | float64
8 | load | q_mvar | float64
9 | load | const_z_percent | float64
10 | load | const_i_percent | float64
11 | load | sn_mva | float64
12 | load | scaling | float64
13 | load | in_service | bool
14 | load | type | object
15 | ext_grid | name | object
16 | ext_grid | bus | uint32
17 | ext_grid | vm_pu | float64
18 | ext_grid | va_degree | float64
19 | ext_grid | slack_weight | float64
20 | ext_grid | in_service | bool
21 | line | name | object
22 | line | std_type | object
23 | line | from_bus | uint32
24 | line | to_bus | uint32
25 | line | length_km | float64
26 | line | r_ohm_per_km | float64
27 | line | x_ohm_per_km | float64
28 | line | c_nf_per_km | float64
29 | line | g_us_per_km | float64
30 | line | max_i_ka | float64
31 | line | df | float64
32 | line | parallel | uint32
33 | line | type | object
34 | line | in_service | bool
35 | trafo | name | object
36 | trafo | std_type | object
37 | trafo | hv_bus | uint32
38 | trafo | lv_bus | uint32
39 | trafo | sn_mva | float64
40 | trafo | vn_hv_kv | float64
41 | trafo | vn_lv_kv | float64
42 | trafo | vk_percent | float64
43 | trafo | vkr_percent | float64
44 | trafo | pfe_kw | float64
45 | trafo | i0_percent | float64
46 | trafo | shift_degree | float64
47 | trafo | tap_side | object
48 | trafo | tap_neutral | int32
49 | trafo | tap_min | int32
50 | trafo | tap_max | int32
51 | trafo | tap_step_percent | float64
52 | trafo | tap_step_degree | float64
53 | trafo | tap_pos | int32
54 | trafo | tap_phase_shifter | bool
55 | trafo | parallel | uint32
56 | trafo | df | float64
57 | trafo | in_service | bool
58 | line_geodata | coords | object
59 | bus_geodata | x | float64
60 | bus_geodata | y | float64
61 | bus_geodata | coords | object

## parameters
| version | format_version | converged | OPF_converged | name | f_hz | sn_mva
0 | 2.14.6 | 2.14.0 | FALSE | FALSE |  | 50 | 1