## bus
| name | vn_kv | type | zone | in_service
0 | bus_LV_3834-8_0_3_node_0 | 0.4 | n |  | TRUE
1 | bus_LV_3834-8_0_3_node_1 | 0.4 | n |  | TRUE
2 | bus_LV_3834-8_0_3_node_2 | 0.4 | n |  | TRUE
3 | bus_LV_3834-8_0_3_node_3 | 0.4 | n |  | TRUE
4 | bus_LV_3834-8_0_3_node_4 | 0.4 | n |  | TRUE
5 | bus_LV_3834-8_0_3_node_5 | 0.4 | n |  | TRUE
6 | bus_LV_3834-8_0_3_node_6 | 0.4 | n |  | TRUE
7 | bus_LV_3834-8_0_3_node_25 | 0.4 | n |  | TRUE
8 | bus_LV_3834-8_0_3_node_22 | 0.4 | n |  | TRUE
9 | bus_LV_3834-8_0_3_node_7 | 0.4 | n |  | TRUE
10 | bus_LV_3834-8_0_3_node_52 | 0.4 | n |  | TRUE
11 | bus_LV_3834-8_0_3_node_21 | 0.4 | n |  | TRUE
12 | bus_LV_3834-8_0_3_node_8 | 0.4 | n |  | TRUE
13 | bus_LV_3834-8_0_3_node_9 | 0.4 | n |  | TRUE
14 | bus_LV_3834-8_0_3_node_13 | 0.4 | n |  | TRUE
15 | bus_LV_3834-8_0_3_node_11 | 0.4 | n |  | TRUE
16 | bus_LV_3834-8_0_3_node_10 | 0.4 | n |  | TRUE
17 | bus_LV_3834-8_0_3_node_12 | 0.4 | n |  | TRUE
18 | bus_LV_3834-8_0_3_node_14 | 0.4 | n |  | TRUE
19 | bus_LV_3834-8_0_3_node_15 | 0.4 | n |  | TRUE
20 | bus_LV_3834-8_0_3_node_16 | 0.4 | n |  | TRUE
21 | bus_LV_3834-8_0_3_node_17 | 0.4 | n |  | TRUE
22 | bus_LV_3834-8_0_3_node_18 | 0.4 | n |  | TRUE
23 | bus_LV_3834-8_0_3_node_20 | 0.4 | n |  | TRUE
24 | bus_LV_3834-8_0_3_node_36 | 0.4 | n |  | TRUE
25 | bus_LV_3834-8_0_3_node_40 | 0.4 | n |  | TRUE
26 | bus_LV_3834-8_0_3_node_39 | 0.4 | n |  | TRUE
27 | bus_LV_3834-8_0_3_node_42 | 0.4 | n |  | TRUE
28 | bus_LV_3834-8_0_3_node_23 | 0.4 | n |  | TRUE
29 | bus_LV_3834-8_0_3_node_24 | 0.4 | n |  | TRUE
30 | bus_LV_3834-8_0_3_node_26 | 0.4 | n |  | TRUE
31 | bus_LV_3834-8_0_3_node_27 | 0.4 | n |  | TRUE
32 | bus_LV_3834-8_0_3_node_54 | 0.4 | n |  | TRUE
33 | bus_LV_3834-8_0_3_node_50 | 0.4 | n |  | TRUE
34 | bus_LV_3834-8_0_3_node_28 | 0.4 | n |  | TRUE
35 | bus_LV_3834-8_0_3_node_30 | 0.4 | n |  | TRUE
36 | bus_LV_3834-8_0_3_node_34 | 0.4 | n |  | TRUE
37 | bus_LV_3834-8_0_3_node_45 | 0.4 | n |  | TRUE
38 | bus_LV_3834-8_0_3_node_48 | 0.4 | n |  | TRUE
39 | bus_LV_3834-8_0_3_node_44 | 0.4 | n |  | TRUE
40 | bus_LV_3834-8_0_3_node_32 | 0.4 | n |  | TRUE
41 | bus_LV_3834-8_0_3_node_46 | 0.4 | n |  | TRUE
42 | bus_LV_3834-8_0_3_node_55 | 0.4 | n |  | TRUE
43 | bus_LV_3834-8_0_3_node_53 | 0.4 | n |  | TRUE
44 | bus_LV_3834-8_0_3_node_67 | 0.4 | n |  | TRUE
45 | bus_LV_3834-8_0_3_node_66 | 0.4 | n |  | TRUE
46 | bus_LV_3834-8_0_3_node_43 | 0.4 | n |  | TRUE
47 | bus_LV_3834-8_0_3_node_31 | 0.4 | n |  | TRUE
48 | bus_LV_3834-8_0_3_node_33 | 0.4 | n |  | TRUE
49 | bus_LV_3834-8_0_3_node_35 | 0.4 | n |  | TRUE
50 | bus_LV_3834-8_0_3_node_37 | 0.4 | n |  | TRUE
51 | bus_LV_3834-8_0_3_node_38 | 0.4 | n |  | TRUE
52 | bus_LV_3834-8_0_3_node_41 | 0.4 | n |  | TRUE
53 | bus_LV_3834-8_0_3_node_63 | 0.4 | n |  | TRUE
54 | bus_LV_3834-8_0_3_node_65 | 0.4 | n |  | TRUE
55 | bus_LV_3834-8_0_3_node_47 | 0.4 | n |  | TRUE
56 | bus_LV_3834-8_0_3_node_61 | 0.4 | n |  | TRUE
57 | bus_LV_3834-8_0_3_node_56 | 0.4 | n |  | TRUE
58 | bus_LV_3834-8_0_3_node_51 | 0.4 | n |  | TRUE
59 | bus_LV_3834-8_0_3_node_57 | 0.4 | n |  | TRUE
60 | bus_LV_3834-8_0_3_node_58 | 0.4 | n |  | TRUE
61 | bus_LV_3834-8_0_3_node_59 | 0.4 | n |  | TRUE
62 | bus_LV_3834-8_0_3_node_60 | 0.4 | n |  | TRUE
63 | bus_LV_3834-8_0_3_node_62 | 0.4 | n |  | TRUE
64 | bus_LV_3834-8_0_3_node_64 | 0.4 | n |  | TRUE
65 | bus_MV_59_0_node_112 | 20 | n |  | TRUE

## load
| name | bus | p_mw | q_mvar | const_z_percent | const_i_percent | sn_mva | scaling | in_service | type
0 | LV_3834-8_0_3_load_0 | 0 | 0.0031454 | 0.00078831 | 0 | 0 |  | 1 | TRUE | wye
1 | LV_3834-8_0_3_load_1 | 1 | 0.0031467 | 0.00078865 | 0 | 0 |  | 1 | TRUE | wye
2 | LV_3834-8_0_3_load_2 | 2 | 0.0040694 | 0.0010199 | 0 | 0 |  | 1 | TRUE | wye
3 | LV_3834-8_0_3_load_3 | 3 | 0.0029985 | 0.0007515 | 0 | 0 |  | 1 | TRUE | wye
4 | LV_3834-8_0_3_load_4 | 4 | 0.002651 | 0.00066441 | 0 | 0 |  | 1 | TRUE | wye
5 | LV_3834-8_0_3_load_6 | 6 | 0.0020325 | 0.00050939 | 0 | 0 |  | 1 | TRUE | wye
6 | LV_3834-8_0_3_load_25 | 7 | 0.0022688 | 0.00056861 | 0 | 0 |  | 1 | TRUE | wye
7 | LV_3834-8_0_3_load_22 | 8 | 0.0079976 | 0.0020044 | 0 | 0 |  | 1 | TRUE | wye
8 | LV_3834-8_0_3_load_7 | 9 | 0.0040498 | 0.001015 | 0 | 0 |  | 1 | TRUE | wye
9 | LV_3834-8_0_3_load_21 | 11 | 0.0030816 | 0.00077231 | 0 | 0 |  | 1 | TRUE | wye
10 | LV_3834-8_0_3_load_8 | 12 | 0.0002942 | 7.3734e-05 | 0 | 0 |  | 1 | TRUE | wye
11 | LV_3834-8_0_3_load_9 | 13 | 0.00092699 | 0.00023233 | 0 | 0 |  | 1 | TRUE | wye
12 | LV_3834-8_0_3_load_13 | 14 | 0.0015332 | 0.00038426 | 0 | 0 |  | 1 | TRUE | wye
13 | LV_3834-8_0_3_load_11 | 15 | 0.002777 | 0.00069599 | 0 | 0 |  | 1 | TRUE | wye
14 | LV_3834-8_0_3_load_10 | 16 | 0.00042064 | 0.00010542 | 0 | 0 |  | 1 | TRUE | wye
15 | LV_3834-8_0_3_load_12 | 17 | 0.00088381 | 0.0002215 | 0 | 0 |  | 1 | TRUE | wye
16 | LV_3834-8_0_3_load_14 | 18 | 0.00099423 | 0.00024918 | 0 | 0 |  | 1 | TRUE | wye
17 | LV_3834-8_0_3_load_15 | 19 | 0.0063444 | 0.0015901 | 0 | 0 |  | 1 | TRUE | wye
18 | LV_3834-8_0_3_load_16 | 20 | 0.00085249 | 0.00021366 | 0 | 0 |  | 1 | TRUE | wye
19 | LV_3834-8_0_3_load_18 | 22 | 0.0026275 | 0.00065852 | 0 | 0 |  | 1 | TRUE | wye
20 | LV_3834-8_0_3_load_20 | 23 | 0.004848 | 0.001215 | 0 | 0 |  | 1 | TRUE | wye
21 | LV_3834-8_0_3_load_36 | 24 | 0.0020379 | 0.00051074 | 0 | 0 |  | 1 | TRUE | wye
22 | LV_3834-8_0_3_load_39 | 26 | 0.0069138 | 0.0017328 | 0 | 0 |  | 1 | TRUE | wye
23 | LV_3834-8_0_3_load_42 | 27 | 0.0027275 | 0.00068357 | 0 | 0 |  | 1 | TRUE | wye
24 | LV_3834-8_0_3_load_23 | 28 | 0.0051763 | 0.0012973 | 0 | 0 |  | 1 | TRUE | wye
25 | LV_3834-8_0_3_load_24 | 29 | 0.0028343 | 0.00071034 | 0 | 0 |  | 1 | TRUE | wye
26 | LV_3834-8_0_3_load_26 | 30 | 0.00477 | 0.0011955 | 0 | 0 |  | 1 | TRUE | wye
27 | LV_3834-8_0_3_load_50 | 33 | 0.007558 | 0.0018942 | 0 | 0 |  | 1 | TRUE | wye
28 | LV_3834-8_0_3_load_34 | 36 | 0.0088279 | 0.0022125 | 0 | 0 |  | 1 | TRUE | wye
29 | LV_3834-8_0_3_load_45 | 37 | 0.010605 | 0.0026578 | 0 | 0 |  | 1 | TRUE | wye
30 | LV_3834-8_0_3_load_44 | 39 | 0.010075 | 0.0025251 | 0 | 0 |  | 1 | TRUE | wye
31 | LV_3834-8_0_3_load_32 | 40 | 0.010874 | 0.0027252 | 0 | 0 |  | 1 | TRUE | wye
32 | LV_3834-8_0_3_load_46 | 41 | 0.0040359 | 0.0010115 | 0 | 0 |  | 1 | TRUE | wye
33 | LV_3834-8_0_3_load_55 | 42 | 0.0042482 | 0.0010647 | 0 | 0 |  | 1 | TRUE | wye
34 | LV_3834-8_0_3_load_53 | 43 | 0.0050624 | 0.0012688 | 0 | 0 |  | 1 | TRUE | wye
35 | LV_3834-8_0_3_load_66 | 45 | 0.015323 | 0.0038404 | 0 | 0 |  | 1 | TRUE | wye
36 | LV_3834-8_0_3_load_43 | 46 | 0.0010506 | 0.0002633 | 0 | 0 |  | 1 | TRUE | wye
37 | LV_3834-8_0_3_load_31 | 47 | 0.0017696 | 0.00044349 | 0 | 0 |  | 1 | TRUE | wye
38 | LV_3834-8_0_3_load_33 | 48 | 0.012772 | 0.0032009 | 0 | 0 |  | 1 | TRUE | wye
39 | LV_3834-8_0_3_load_35 | 49 | 0.0094815 | 0.0023763 | 0 | 0 |  | 1 | TRUE | wye
40 | LV_3834-8_0_3_load_37 | 50 | 0.0026433 | 0.00066246 | 0 | 0 |  | 1 | TRUE | wye
41 | LV_3834-8_0_3_load_38 | 51 | 0.0034842 | 0.00087322 | 0 | 0 |  | 1 | TRUE | wye
42 | LV_3834-8_0_3_load_41 | 52 | 0.0018881 | 0.0004732 | 0 | 0 |  | 1 | TRUE | wye
43 | LV_3834-8_0_3_load_65 | 54 | 0.0055434 | 0.0013893 | 0 | 0 |  | 1 | TRUE | wye
44 | LV_3834-8_0_3_load_47 | 55 | 0.0051668 | 0.0012949 | 0 | 0 |  | 1 | TRUE | wye
45 | LV_3834-8_0_3_load_61 | 56 | 0.005104 | 0.0012792 | 0 | 0 |  | 1 | TRUE | wye
46 | LV_3834-8_0_3_load_56 | 57 | 0.0020648 | 0.00051748 | 0 | 0 |  | 1 | TRUE | wye
47 | LV_3834-8_0_3_load_51 | 58 | 0.0076786 | 0.0019244 | 0 | 0 |  | 1 | TRUE | wye
48 | LV_3834-8_0_3_load_57 | 59 | 0.00291 | 0.00072932 | 0 | 0 |  | 1 | TRUE | wye
49 | LV_3834-8_0_3_load_58 | 60 | 0.0024179 | 0.00060598 | 0 | 0 |  | 1 | TRUE | wye
50 | LV_3834-8_0_3_load_60 | 62 | 0.0017013 | 0.00042638 | 0 | 0 |  | 1 | TRUE | wye
51 | LV_3834-8_0_3_load_64 | 64 | 0.0063813 | 0.0015993 | 0 | 0 |  | 1 | TRUE | wye

## ext_grid
| name | bus | vm_pu | va_degree | slack_weight | in_service
0 |  | 36 | 1 | 0 | 1 | TRUE

## line
| name | std_type | from_bus | to_bus | length_km | r_ohm_per_km | x_ohm_per_km | c_nf_per_km | g_us_per_km | max_i_ka | df | parallel | type | in_service
0 | LV_3834-8_0_3_line_0 | NAYY 4x150 SE | 0 | 1 | 0.0094008 | 0.208 | 0.08 | 261 | 0 | 0.27 | 1 | 1 | cs | TRUE
1 | LV_3834-8_0_3_line_1 | NAYY 4x150 SE | 0 | 2 | 0.010045 | 0.208 | 0.08 | 261 | 0 | 0.27 | 1 | 1 | cs | TRUE
2 | LV_3834-8_0_3_line_2 | NAYY 4x150 SE | 1 | 3 | 0.0039304 | 0.208 | 0.08 | 261 | 0 | 0.27 | 1 | 1 | cs | TRUE
3 | LV_3834-8_0_3_line_3 | NAYY 4x150 SE | 2 | 4 | 0.00017234 | 0.208 | 0.08 | 261 | 0 | 0.27 | 1 | 1 | cs | TRUE
4 | LV_3834-8_0_3_line_4 | NAYY 4x150 SE | 3 | 5 | 0.015012 | 0.208 | 0.08 | 261 | 0 | 0.27 | 1 | 1 | cs | TRUE
5 | LV_3834-8_0_3_line_5 | NAYY 4x150 SE | 4 | 6 | 0.017968 | 0.208 | 0.08 | 261 | 0 | 0.27 | 1 | 1 | cs | TRUE
6 | LV_3834-8_0_3_line_6 | NAYY 4x150 SE | 5 | 7 | 0.02779 | 0.208 | 0.08 | 261 | 0 | 0.27 | 1 | 1 | cs | TRUE
7 | LV_3834-8_0_3_line_7 | NAYY 4x150 SE | 5 | 8 | 0.020758 | 0.208 | 0.08 | 261 | 0 | 0.27 | 1 | 1 | cs | TRUE
8 | LV_3834-8_0_3_line_8 | NAYY 4x150 SE | 6 | 9 | 0.008016 | 0.208 | 0.08 | 261 | 0 | 0.27 | 1 | 1 | cs | TRUE
9 | LV_3834-8_0_3_line_9 | NAYY 4x150 SE | 7 | 10 | 0.052659 | 0.208 | 0.08 | 261 | 0 | 0.27 | 1 | 1 | cs | TRUE
10 | LV_3834-8_0_3_line_10 | NAYY 4x150 SE | 8 | 11 | 0.0081257 | 0.208 | 0.08 | 261 | 0 | 0.27 | 1 | 1 | cs | TRUE
11 | LV_3834-8_0_3_line_11 | NAYY 4x150 SE | 9 | 12 | 0.0064525 | 0.208 | 0.08 | 261 | 0 | 0.27 | 1 | 1 | cs | TRUE
12 | LV_3834-8_0_3_line_12 | NAYY 4x150 SE | 10 | 32 | 0.09424 | 0.208 | 0.08 | 261 | 0 | 0.27 | 1 | 1 | cs | TRUE
13 | LV_3834-8_0_3_line_13 | NAYY 4x150 SE | 10 | 33 | 0.05092 | 0.208 | 0.08 | 261 | 0 | 0.27 | 1 | 1 | cs | TRUE
14 | LV_3834-8_0_3_line_14 | NAYY 4x150 SE | 11 | 28 | 0.021272 | 0.208 | 0.08 | 261 | 0 | 0.27 | 1 | 1 | cs | TRUE
15 | LV_3834-8_0_3_line_15 | NAYY 4x150 SE | 12 | 13 | 0.0042734 | 0.208 | 0.08 | 261 | 0 | 0.27 | 1 | 1 | cs | TRUE
16 | LV_3834-8_0_3_line_16 | NAYY 4x150 SE | 13 | 14 | 0.011861 | 0.208 | 0.08 | 261 | 0 | 0.27 | 1 | 1 | cs | TRUE
17 | LV_3834-8_0_3_line_17 | NAYY 4x150 SE | 14 | 15 | 0.00049543 | 0.208 | 0.08 | 261 | 0 | 0.27 | 1 | 1 | cs | TRUE
18 | LV_3834-8_0_3_line_18 | NAYY 4x150 SE | 15 | 16 | 0.006883 | 0.208 | 0.08 | 261 | 0 | 0.27 | 1 | 1 | cs | TRUE
19 | LV_3834-8_0_3_line_19 | NAYY 4x150 SE | 16 | 17 | 0.052796 | 0.208 | 0.08 | 261 | 0 | 0.27 | 1 | 1 | cs | TRUE
20 | LV_3834-8_0_3_line_20 | NAYY 4x150 SE | 17 | 18 | 2.6691e-06 | 0.208 | 0.08 | 261 | 0 | 0.27 | 1 | 1 | cs | TRUE
21 | LV_3834-8_0_3_line_21 | NAYY 4x150 SE | 19 | 20 | 0.046614 | 0.208 | 0.08 | 261 | 0 | 0.27 | 1 | 1 | cs | TRUE
22 | LV_3834-8_0_3_line_22 | NAYY 4x150 SE | 19 | 21 | 0.080973 | 0.208 | 0.08 | 261 | 0 | 0.27 | 1 | 1 | cs | TRUE
23 | LV_3834-8_0_3_line_23 | NAYY 4x150 SE | 20 | 22 | 0.0089459 | 0.208 | 0.08 | 261 | 0 | 0.27 | 1 | 1 | cs | TRUE
24 | LV_3834-8_0_3_line_24 | NAYY 4x150 SE | 21 | 23 | 0.095341 | 0.208 | 0.08 | 261 | 0 | 0.27 | 1 | 1 | cs | TRUE
25 | LV_3834-8_0_3_line_25 | NAYY 4x150 SE | 22 | 24 | 0.011076 | 0.208 | 0.08 | 261 | 0 | 0.27 | 1 | 1 | cs | TRUE
26 | LV_3834-8_0_3_line_26 | NAYY 4x150 SE | 23 | 25 | 0.04735 | 0.208 | 0.08 | 261 | 0 | 0.27 | 1 | 1 | cs | TRUE
27 | LV_3834-8_0_3_line_27 | NAYY 4x150 SE | 24 | 26 | 0.0053142 | 0.208 | 0.08 | 261 | 0 | 0.27 | 1 | 1 | cs | TRUE
28 | LV_3834-8_0_3_line_28 | NAYY 4x150 SE | 25 | 27 | 0.0745 | 0.208 | 0.08 | 261 | 0 | 0.27 | 1 | 1 | cs | TRUE
29 | LV_3834-8_0_3_line_29 | NAYY 4x150 SE | 27 | 53 | 0.05541 | 0.208 | 0.08 | 261 | 0 | 0.27 | 1 | 1 | cs | TRUE
30 | LV_3834-8_0_3_line_30 | NAYY 4x150 SE | 28 | 29 | 0.020338 | 0.208 | 0.08 | 261 | 0 | 0.27 | 1 | 1 | cs | TRUE
31 | LV_3834-8_0_3_line_31 | NAYY 4x150 SE | 29 | 30 | 0.0030515 | 0.208 | 0.08 | 261 | 0 | 0.27 | 1 | 1 | cs | TRUE
32 | LV_3834-8_0_3_line_32 | NAYY 4x150 SE | 30 | 31 | 0.032645 | 0.208 | 0.08 | 261 | 0 | 0.27 | 1 | 1 | cs | TRUE
33 | LV_3834-8_0_3_line_33 | NAYY 4x150 SE | 31 | 34 | 0.005767 | 0.208 | 0.08 | 261 | 0 | 0.27 | 1 | 2 | cs | TRUE
34 | LV_3834-8_0_3_line_34 | NAYY 4x150 SE | 31 | 35 | 0.088733 | 0.208 | 0.08 | 261 | 0 | 0.27 | 1 | 2 | cs | TRUE
35 | LV_3834-8_0_3_line_35 | NAYY 4x150 SE | 32 | 57 | 0.045597 | 0.208 | 0.08 | 261 | 0 | 0.27 | 1 | 1 | cs | TRUE
36 | LV_3834-8_0_3_line_36 | NAYY 4x150 SE | 33 | 58 | 0.035416 | 0.208 | 0.08 | 261 | 0 | 0.27 | 1 | 1 | cs | TRUE
37 | LV_3834-8_0_3_line_37 | NAYY 4x150 SE | 34 | 36 | 0.0134 | 0.208 | 0.08 | 261 | 0 | 0.27 | 1 | 2 | cs | TRUE
38 | LV_3834-8_0_3_line_38 | NAYY 4x150 SE | 34 | 37 | 0.023995 | 0.208 | 0.08 | 261 | 0 | 0.27 | 1 | 1 | cs | TRUE
39 | LV_3834-8_0_3_line_39 | NAYY 4x150 SE | 35 | 38 | 0.025093 | 0.208 | 0.08 | 261 | 0 | 0.27 | 1 | 2 | cs | TRUE
40 | LV_3834-8_0_3_line_40 | NAYY 4x150 SE | 35 | 39 | 0.036829 | 0.208 | 0.08 | 261 | 0 | 0.27 | 1 | 1 | cs | TRUE
41 | LV_3834-8_0_3_line_41 | NAYY 4x150 SE | 36 | 40 | 0.010586 | 0.208 | 0.08 | 261 | 0 | 0.27 | 1 | 1 | cs | TRUE
42 | LV_3834-8_0_3_line_42 | NAYY 4x150 SE | 37 | 41 | 0.0097954 | 0.208 | 0.08 | 261 | 0 | 0.27 | 1 | 1 | cs | TRUE
43 | LV_3834-8_0_3_line_43 | NAYY 4x150 SE | 38 | 44 | 0.013495 | 0.208 | 0.08 | 261 | 0 | 0.27 | 1 | 2 | cs | TRUE
44 | LV_3834-8_0_3_line_44 | NAYY 4x150 SE | 38 | 45 | 0.15991 | 0.208 | 0.08 | 261 | 0 | 0.27 | 1 | 1 | cs | TRUE
45 | LV_3834-8_0_3_line_45 | NAYY 4x150 SE | 39 | 46 | 0.072159 | 0.208 | 0.08 | 261 | 0 | 0.27 | 1 | 1 | cs | TRUE
46 | LV_3834-8_0_3_line_46 | NAYY 4x150 SE | 40 | 47 | 0.0018455 | 0.208 | 0.08 | 261 | 0 | 0.27 | 1 | 1 | cs | TRUE
47 | LV_3834-8_0_3_line_47 | NAYY 4x150 SE | 41 | 55 | 0.0099157 | 0.208 | 0.08 | 261 | 0 | 0.27 | 1 | 1 | cs | TRUE
48 | LV_3834-8_0_3_line_48 | NAYY 4x150 SE | 42 | 43 | 0.022268 | 0.208 | 0.08 | 261 | 0 | 0.27 | 1 | 1 | cs | TRUE
49 | LV_3834-8_0_3_line_49 | NAYY 4x150 SE | 43 | 58 | 0.0026449 | 0.208 | 0.08 | 261 | 0 | 0.27 | 1 | 1 | cs | TRUE
50 | LV_3834-8_0_3_line_50 | NAYY 4x150 SE | 44 | 56 | 0.038041 | 0.208 | 0.08 | 261 | 0 | 0.27 | 1 | 2 | cs | TRUE
51 | LV_3834-8_0_3_line_51 | NAYY 4x150 SE | 46 | 52 | 0.010859 | 0.208 | 0.08 | 261 | 0 | 0.27 | 1 | 1 | cs | TRUE
52 | LV_3834-8_0_3_line_52 | NAYY 4x150 SE | 47 | 48 | 0.010306 | 0.208 | 0.08 | 261 | 0 | 0.27 | 1 | 1 | cs | TRUE
53 | LV_3834-8_0_3_line_53 | NAYY 4x150 SE | 48 | 49 | 0.0052014 | 0.208 | 0.08 | 261 | 0 | 0.27 | 1 | 1 | cs | TRUE
54 | LV_3834-8_0_3_line_54 | NAYY 4x150 SE | 49 | 50 | 0.04129 | 0.208 | 0.08 | 261 | 0 | 0.27 | 1 | 1 | cs | TRUE
55 | LV_3834-8_0_3_line_55 | NAYY 4x150 SE | 50 | 51 | 0.012373 | 0.208 | 0.08 | 261 | 0 | 0.27 | 1 | 1 | cs | TRUE
56 | LV_3834-8_0_3_line_56 | NAYY 4x150 SE | 53 | 54 | 0.015523 | 0.208 | 0.08 | 261 | 0 | 0.27 | 1 | 1 | cs | TRUE
57 | LV_3834-8_0_3_line_57 | NAYY 4x150 SE | 54 | 63 | 0.062245 | 0.208 | 0.08 | 261 | 0 | 0.27 | 1 | 1 | cs | TRUE
58 | LV_3834-8_0_3_line_58 | NAYY 4x150 SE | 56 | 61 | 0.0041538 | 0.208 | 0.08 | 261 | 0 | 0.27 | 1 | 2 | cs | TRUE
59 | LV_3834-8_0_3_line_59 | NAYY 4x150 SE | 59 | 60 | 0.034736 | 0.208 | 0.08 | 261 | 0 | 0.27 | 1 | 1 | cs | TRUE
60 | LV_3834-8_0_3_line_60 | NAYY 4x150 SE | 59 | 61 | 0.018085 | 0.208 | 0.08 | 261 | 0 | 0.27 | 1 | 1 | cs | TRUE
61 | LV_3834-8_0_3_line_61 | NAYY 4x150 SE | 60 | 62 | 0.005743 | 0.208 | 0.08 | 261 | 0 | 0.27 | 1 | 1 | cs | TRUE
62 | LV_3834-8_0_3_line_62 | NAYY 4x150 SE | 61 | 63 | 0.0708 | 0.208 | 0.08 | 261 | 0 | 0.27 | 1 | 1 | cs | TRUE
63 | LV_3834-8_0_3_line_63 | NAYY 4x150 SE | 62 | 64 | 0.0021666 | 0.208 | 0.08 | 261 | 0 | 0.27 | 1 | 1 | cs | TRUE

## trafo
| name | std_type | hv_bus | lv_bus | sn_mva | vn_hv_kv | vn_lv_kv | vk_percent | vkr_percent | pfe_kw | i0_percent | shift_degree | tap_side | tap_neutral | tap_min | tap_max | tap_step_percent | tap_step_degree | tap_pos | tap_phase_shifter | parallel | df | in_service
0 | LV_3834-8_0_3_trafo_34 | 0.25 MVA 20/0.4 kV | 65 | 36 | 0.25 | 20 | 0.4 | 6 | 1.44 | 0.8 | 0.32 | 150 | hv | 0 | -2 | 2 | 2.5 | 0 | 0 | FALSE | 1 | 1 | TRUE

## line_geodata
| x0 | y0 | x1 | y1 | x2 | y2 | x3 | y3 | x4 | y4 | x5 | y5 | x6 | y6 | x7 | y7 | x8 | y8 | x9 | y9 | x10 | y10 | x11 | y11
0 | 2730462.8113 | 1121804.8782 | 2730453.5361 | 1121806.4097
1 | 2730462.8113 | 1121804.8782 | 2730472.7221 | 1121803.2417
2 | 2730453.5361 | 1121806.4097 | 2730449.6582 | 1121807.05
3 | 2730472.8921 | 1121803.2136 | 2730472.7221 | 1121803.2417
4 | 2730434.8467 | 1121809.4957 | 2730449.6582 | 1121807.05
5 | 2730472.8921 | 1121803.2136 | 2730475.2289 | 1121802.8278 | 2730483.2821 | 1121801.8562 | 2730490.6798 | 1121800.6942
6 | 2730434.8467 | 1121809.4957 | 2730429.4074 | 1121792.2995 | 2730425.6308 | 1121784.9462 | 2730424.7099 | 1121783.7778
7 | 2730434.8467 | 1121809.4957 | 2730440.1874 | 1121829.5554
8 | 2730490.6798 | 1121800.6942 | 2730491.1249 | 1121800.6243 | 2730498.1235 | 1121797.7509 | 2730498.1235 | 1121797.7509
9 | 2730389.8193 | 1121744.5792 | 2730403.2645 | 1121756.5663 | 2730424.7099 | 1121783.7778
10 | 2730442.2779 | 1121837.4075 | 2730440.1874 | 1121829.5554
11 | 2730504.5742 | 1121797.6002 | 2730498.1235 | 1121797.7509
12 | 2730389.8193 | 1121744.5792 | 2730380.6514 | 1121734.9749 | 2730375.6239 | 1121728.373 | 2730365.6146 | 1121733.1053 | 2730359.1599 | 1121735.09 | 2730352.0195 | 1121737.3823 | 2730343.9445 | 1121743.6574 | 2730338.0671 | 1121752.8708 | 2730333.1686 | 1121761.7718 | 2730329.9451 | 1121769.9304 | 2730328.273 | 1121776.9884
13 | 2730389.8193 | 1121744.5792 | 2730385.2252 | 1121750.4512 | 2730382.4827 | 1121757.764 | 2730380.8371 | 1121766.8129 | 2730376.7141 | 1121780.545 | 2730375.1427 | 1121792.5624
14 | 2730442.2779 | 1121837.4075 | 2730447.7507 | 1121857.9636
15 | 2730508.8464 | 1121797.5004 | 2730504.5742 | 1121797.6002
16 | 2730520.7044 | 1121797.2233 | 2730508.8464 | 1121797.5004
17 | 2730521.1997 | 1121797.2117 | 2730520.7044 | 1121797.2233
18 | 2730528.02 | 1121796.6067 | 2730526.0846 | 1121797.0976 | 2730521.1997 | 1121797.2117
19 | 2730528.02 | 1121796.6067 | 2730535.0533 | 1121794.8227 | 2730540.7339 | 1121790.8089 | 2730547.2049 | 1121785.2111 | 2730554.6611 | 1121781.1579 | 2730562.5377 | 1121780.1492 | 2730570.8264 | 1121779.7054 | 2730576.1254 | 1121779.5928
20 | 2730576.1281 | 1121779.5928 | 2730576.1254 | 1121779.5928
21 | 2730552.7932 | 1121889.9687 | 2730552.6247 | 1121866.5865 | 2730575.853 | 1121866.9218
22 | 2730656.8176 | 1121868.0908 | 2730575.853 | 1121866.9218
23 | 2730552.7932 | 1121889.9687 | 2730552.8314 | 1121895.2671 | 2730550.8399 | 1121898.3228
24 | 2730656.8176 | 1121868.0908 | 2730656.6775 | 1121878.5064 | 2730653.6257 | 1121900.1338 | 2730650.2502 | 1121916.7396 | 2730646.6591 | 1121926.5358 | 2730643.0968 | 1121933.9309 | 2730629.6664 | 1121957.7471 | 2730629.5918 | 1121957.8814
25 | 2730550.8399 | 1121898.3228 | 2730544.7923 | 1121907.6022
26 | 2730608.8784 | 1122000.3626 | 2730616.5489 | 1121981.37 | 2730629.5918 | 1121957.8814
27 | 2730541.8908 | 1121912.0543 | 2730544.7923 | 1121907.6022
28 | 2730608.8784 | 1122000.3626 | 2730595.0402 | 1122026.6385 | 2730581.1297 | 1122045.552 | 2730566.1506 | 1122060.7293
29 | 2730517.5155 | 1122085.9204 | 2730531.0933 | 1122081.3431 | 2730540.9671 | 1122077.5088 | 2730546.2558 | 1122074.8432 | 2730548.9078 | 1122073.5105 | 2730560.8967 | 1122066.0526 | 2730566.1506 | 1122060.7293
30 | 2730447.7507 | 1121857.9636 | 2730452.9833 | 1121877.6174
31 | 2730453.7684 | 1121880.5661 | 2730452.9833 | 1121877.6174
32 | 2730452.0265 | 1121911.6392 | 2730455.6163 | 1121905.8235 | 2730457.1795 | 1121898.4519 | 2730456.5313 | 1121890.9437 | 2730453.7684 | 1121880.5661
33 | 2730452.0265 | 1121911.6392 | 2730457.7673 | 1121912.3412
34 | 2730399.981 | 1121981.5682 | 2730399.3888 | 1121981.1218 | 2730402.8474 | 1121978.8836 | 2730409.0263 | 1121973.9354 | 2730415.0211 | 1121967.1485 | 2730419.3247 | 1121957.9235 | 2730429.9556 | 1121944.743 | 2730439.1925 | 1121930.732 | 2730452.0265 | 1121911.6392
35 | 2730328.273 | 1121776.9884 | 2730325.9915 | 1121801.5903 | 2730325.5294 | 1121818.0255 | 2730324.9975 | 1121822.4413
36 | 2730375.1427 | 1121792.5624 | 2730372.3166 | 1121814.1745 | 2730371.5428 | 1121816.4261 | 2730370.0431 | 1121827.5649
37 | 2730457.7673 | 1121912.3412 | 2730471.1023 | 1121911.0265
38 | 2730457.7673 | 1121912.3412 | 2730455.8025 | 1121928.6773 | 2730455.3451 | 1121936.2046
39 | 2730399.981 | 1121981.5682 | 2730397.2291 | 1121985.7453 | 2730399.6108 | 1122003.754 | 2730398.6109 | 1122005.4003
40 | 2730399.981 | 1121981.5682 | 2730402.8287 | 1121985.121 | 2730409.7742 | 1121987.5613 | 2730426.2778 | 1121986.138 | 2730434.5779 | 1121985.2358
41 | 2730481.6676 | 1121910.7885 | 2730474.9792 | 1121910.6443 | 2730471.1023 | 1121911.0265
42 | 2730455.3451 | 1121936.2046 | 2730454.751 | 1121945.982
43 | 2730398.6109 | 1122005.4003 | 2730391.6108 | 1122016.9467
44 | 2730398.6109 | 1122005.4003 | 2730410.6171 | 1122003.9356 | 2730416.83 | 1122001.3454 | 2730422.7822 | 1121999.0386 | 2730432.4737 | 1121995.7895 | 2730448.6484 | 1121994.5927 | 2730463.0861 | 1121996.6608 | 2730475.9658 | 1122000.1298 | 2730491.6642 | 1122006.3504 | 2730507.5693 | 1122017.29 | 2730520.26 | 1122028.8052 | 2730537.466 | 1122049.6212
45 | 2730506.4298 | 1121979.0571 | 2730484.753 | 1121979.7823 | 2730434.5779 | 1121985.2358
46 | 2730483.5127 | 1121910.8283 | 2730481.6676 | 1121910.7885
47 | 2730454.1495 | 1121955.8795 | 2730454.751 | 1121945.982
48 | 2730363.4972 | 1121851.5643 | 2730366.854 | 1121839.2304 | 2730369.6321 | 1121830.6174 | 2730369.6902 | 1121830.1861
49 | 2730370.0431 | 1121827.5649 | 2730369.6902 | 1121830.1861
50 | 2730391.6108 | 1122016.9467 | 2730417.787 | 1122021.7362 | 2730428.0813 | 1122026.7046
51 | 2730506.4298 | 1121979.0571 | 2730509.8085 | 1121978.944 | 2730517.2869 | 1121978.9121
52 | 2730483.5127 | 1121910.8283 | 2730493.8162 | 1121911.0506
53 | 2730499.0164 | 1121911.1627 | 2730493.8162 | 1121911.0506
54 | 2730499.0164 | 1121911.1627 | 2730518.2137 | 1121911.5768 | 2730525.3842 | 1121915.0339 | 2730524.9001 | 1121929.1536
55 | 2730524.4761 | 1121941.5189 | 2730524.9001 | 1121929.1536
56 | 2730517.5155 | 1122085.9204 | 2730502.0502 | 1122084.5827
57 | 2730440.9874 | 1122084.7368 | 2730450.7537 | 1122087.6716 | 2730461.8939 | 1122090.2246 | 2730484.226 | 1122086.4921 | 2730499.7027 | 1122084.3797 | 2730502.0502 | 1122084.5827
58 | 2730431.8223 | 1122028.5101 | 2730428.0813 | 1122026.7046
59 | 2730449.199 | 1122033.5225 | 2730451.1531 | 1122034.0861 | 2730459.3413 | 1122033.64 | 2730474.7553 | 1122028.7131 | 2730483.0692 | 1122028.4073
60 | 2730431.8223 | 1122028.5101 | 2730449.199 | 1122033.5225
61 | 2730488.776 | 1122028.8033 | 2730485.4267 | 1122028.3206 | 2730483.0692 | 1122028.4073
62 | 2730431.8223 | 1122028.5101 | 2730423.781 | 1122051.1309 | 2730416.3341 | 1122058.7092 | 2730418.4047 | 1122061.8005 | 2730426.4465 | 1122072.4369 | 2730431.9788 | 1122078.1491 | 2730440.9874 | 1122084.7368
63 | 2730490.9204 | 1122029.1123 | 2730488.776 | 1122028.8033

## bus_geodata
| x | y | coords
0 | 2730462.8113 | 1121804.8782
1 | 2730453.5361 | 1121806.4097
2 | 2730472.7221 | 1121803.2417
3 | 2730449.6582 | 1121807.05
4 | 2730472.8921 | 1121803.2136
5 | 2730434.8467 | 1121809.4957
6 | 2730490.6798 | 1121800.6942
7 | 2730424.7099 | 1121783.7778
8 | 2730440.1874 | 1121829.5554
9 | 2730498.1235 | 1121797.7509
10 | 2730389.8193 | 1121744.5792
11 | 2730442.2779 | 1121837.4075
12 | 2730504.5742 | 1121797.6002
13 | 2730508.8464 | 1121797.5004
14 | 2730520.7044 | 1121797.2233
15 | 2730521.1997 | 1121797.2117
16 | 2730528.02 | 1121796.6067
17 | 2730576.1254 | 1121779.5928
18 | 2730576.1281 | 1121779.5928
19 | 2730575.853 | 1121866.9218
20 | 2730552.7932 | 1121889.9687
21 | 2730656.8176 | 1121868.0908
22 | 2730550.8399 | 1121898.3228
23 | 2730629.5918 | 1121957.8814
24 | 2730544.7923 | 1121907.6022
25 | 2730608.8784 | 1122000.3626
26 | 2730541.8908 | 1121912.0543
27 | 2730566.1506 | 1122060.7293
28 | 2730447.7507 | 1121857.9636
29 | 2730452.9833 | 1121877.6174
30 | 2730453.7684 | 1121880.5661
31 | 2730452.0265 | 1121911.6392
32 | 2730328.273 | 1121776.9884
33 | 2730375.1427 | 1121792.5624
34 | 2730457.7673 | 1121912.3412
35 | 2730399.981 | 1121981.5682
36 | 2730471.1023 | 1121911.0265
37 | 2730455.3451 | 1121936.2046
38 | 2730398.6109 | 1122005.4003
39 | 2730434.5779 | 1121985.2358
40 | 2730481.6676 | 1121910.7885
41 | 2730454.751 | 1121945.982
42 | 2730363.4972 | 1121851.5643
43 | 2730369.6902 | 1121830.1861
44 | 2730391.6108 | 1122016.9467
45 | 2730537.4659 | 1122049.6212
46 | 2730506.4298 | 1121979.0571
47 | 2730483.5127 | 1121910.8283
48 | 2730493.8162 | 1121911.0506
49 | 2730499.0164 | 1121911.1627
50 | 2730524.9001 | 1121929.1536
51 | 2730524.4761 | 1121941.5189
52 | 2730517.2869 | 1121978.9121
53 | 2730517.5155 | 1122085.9204
54 | 2730502.0502 | 1122084.5827
55 | 2730454.1495 | 1121955.8795
56 | 2730428.0813 | 1122026.7046
57 | 2730324.9975 | 1121822.4413
58 | 2730370.0431 | 1121827.5649
59 | 2730449.199 | 1122033.5225
60 | 2730483.0692 | 1122028.4073
61 | 2730431.8223 | 1122028.5101
62 | 2730488.776 | 1122028.8033
63 | 2730440.9874 | 1122084.7368
64 | 2730490.9204 | 1122029.1123
65 | 2730457.7673 | 1121912.3412

## line_std_types
| c_nf_per_km | r_ohm_per_km | x_ohm_per_km | max_i_ka | type | q_mm2 | alpha | voltage_rating
NAYY 4x50 SE | 210 | 0.642 | 0.083 | 0.142 | cs | 50 | 0.00403 | LV
NAYY 4x120 SE | 264 | 0.225 | 0.08 | 0.242 | cs | 120 | 0.00403 | LV
NAYY 4x150 SE | 261 | 0.208 | 0.08 | 0.27 | cs | 150 | 0.00403 | LV
NA2XS2Y 1x95 RM/25 12/20 kV | 216 | 0.313 | 0.132 | 0.252 | cs | 95 | 0.00403 | MV
NA2XS2Y 1x185 RM/25 12/20 kV | 273 | 0.161 | 0.117 | 0.362 | cs | 185 | 0.00403 | MV
NA2XS2Y 1x240 RM/25 12/20 kV | 304 | 0.122 | 0.112 | 0.421 | cs | 240 | 0.00403 | MV
NA2XS2Y 1x95 RM/25 6/10 kV | 315 | 0.313 | 0.123 | 0.249 | cs | 95 | 0.00403 | MV
NA2XS2Y 1x185 RM/25 6/10 kV | 406 | 0.161 | 0.11 | 0.358 | cs | 185 | 0.00403 | MV
NA2XS2Y 1x240 RM/25 6/10 kV | 456 | 0.122 | 0.105 | 0.416 | cs | 240 | 0.00403 | MV
NA2XS2Y 1x150 RM/25 12/20 kV | 250 | 0.206 | 0.116 | 0.319 | cs | 150 | 0.00403 | MV
NA2XS2Y 1x120 RM/25 12/20 kV | 230 | 0.253 | 0.119 | 0.283 | cs | 120 | 0.00403 | MV
NA2XS2Y 1x70 RM/25 12/20 kV | 190 | 0.443 | 0.132 | 0.22 | cs | 70 | 0.00403 | MV
NA2XS2Y 1x150 RM/25 6/10 kV | 360 | 0.206 | 0.11 | 0.315 | cs | 150 | 0.00403 | MV
NA2XS2Y 1x120 RM/25 6/10 kV | 340 | 0.253 | 0.113 | 0.28 | cs | 120 | 0.00403 | MV
NA2XS2Y 1x70 RM/25 6/10 kV | 280 | 0.443 | 0.123 | 0.217 | cs | 70 | 0.00403 | MV
N2XS(FL)2Y 1x120 RM/35 64/110 kV | 112 | 0.153 | 0.166 | 0.366 | cs | 120 | 0.00393 | HV
N2XS(FL)2Y 1x185 RM/35 64/110 kV | 125 | 0.099 | 0.156 | 0.457 | cs | 185 | 0.00393 | HV
N2XS(FL)2Y 1x240 RM/35 64/110 kV | 135 | 0.075 | 0.149 | 0.526 | cs | 240 | 0.00393 | HV
N2XS(FL)2Y 1x300 RM/35 64/110 kV | 144 | 0.06 | 0.144 | 0.588 | cs | 300 | 0.00393 | HV
15-AL1/3-ST1A 0.4 | 11 | 1.8769 | 0.35 | 0.105 | ol | 16 | 0.00403 | LV
24-AL1/4-ST1A 0.4 | 11.25 | 1.2012 | 0.335 | 0.14 | ol | 24 | 0.00403 | LV
48-AL1/8-ST1A 0.4 | 12.2 | 0.5939 | 0.3 | 0.21 | ol | 48 | 0.00403 | LV
94-AL1/15-ST1A 0.4 | 13.2 | 0.306 | 0.29 | 0.35 | ol | 94 | 0.00403 | LV
34-AL1/6-ST1A 10.0 | 9.7 | 0.8342 | 0.36 | 0.17 | ol | 34 | 0.00403 | MV
48-AL1/8-ST1A 10.0 | 10.1 | 0.5939 | 0.35 | 0.21 | ol | 48 | 0.00403 | MV
70-AL1/11-ST1A 10.0 | 10.4 | 0.4132 | 0.339 | 0.29 | ol | 70 | 0.00403 | MV
94-AL1/15-ST1A 10.0 | 10.75 | 0.306 | 0.33 | 0.35 | ol | 94 | 0.00403 | MV
122-AL1/20-ST1A 10.0 | 11.1 | 0.2376 | 0.323 | 0.41 | ol | 122 | 0.00403 | MV
149-AL1/24-ST1A 10.0 | 11.25 | 0.194 | 0.315 | 0.47 | ol | 149 | 0.00403 | MV
34-AL1/6-ST1A 20.0 | 9.15 | 0.8342 | 0.382 | 0.17 | ol | 34 | 0.00403 | MV
48-AL1/8-ST1A 20.0 | 9.5 | 0.5939 | 0.372 | 0.21 | ol | 48 | 0.00403 | MV
70-AL1/11-ST1A 20.0 | 9.7 | 0.4132 | 0.36 | 0.29 | ol | 70 | 0.00403 | MV
94-AL1/15-ST1A 20.0 | 10 | 0.306 | 0.35 | 0.35 | ol | 94 | 0.00403 | MV
122-AL1/20-ST1A 20.0 | 10.3 | 0.2376 | 0.344 | 0.41 | ol | 122 | 0.00403 | MV
149-AL1/24-ST1A 20.0 | 10.5 | 0.194 | 0.337 | 0.47 | ol | 149 | 0.00403 | MV
184-AL1/30-ST1A 20.0 | 10.75 | 0.1571 | 0.33 | 0.535 | ol | 184 | 0.00403 | MV
243-AL1/39-ST1A 20.0 | 11 | 0.1188 | 0.32 | 0.645 | ol | 243 | 0.00403 | MV
48-AL1/8-ST1A 110.0 | 8 | 0.5939 | 0.46 | 0.21 | ol | 48 | 0.00403 | HV
70-AL1/11-ST1A 110.0 | 8.4 | 0.4132 | 0.45 | 0.29 | ol | 70 | 0.00403 | HV
94-AL1/15-ST1A 110.0 | 8.65 | 0.306 | 0.44 | 0.35 | ol | 94 | 0.00403 | HV
122-AL1/20-ST1A 110.0 | 8.5 | 0.2376 | 0.43 | 0.41 | ol | 122 | 0.00403 | HV
149-AL1/24-ST1A 110.0 | 8.75 | 0.194 | 0.41 | 0.47 | ol | 149 | 0.00403 | HV
184-AL1/30-ST1A 110.0 | 8.8 | 0.1571 | 0.4 | 0.535 | ol | 184 | 0.00403 | HV
243-AL1/39-ST1A 110.0 | 9 | 0.1188 | 0.39 | 0.645 | ol | 243 | 0.00403 | HV
305-AL1/39-ST1A 110.0 | 9.2 | 0.0949 | 0.38 | 0.74 | ol | 305 | 0.00403 | HV
490-AL1/64-ST1A 110.0 | 9.75 | 0.059 | 0.37 | 0.96 | ol | 490 | 0.00403 | HV
679-AL1/86-ST1A 110.0 | 9.95 | 0.042 | 0.36 | 1.15 | ol | 679 | 0.00403 | HV
490-AL1/64-ST1A 220.0 | 10 | 0.059 | 0.285 | 0.96 | ol | 490 | 0.00403 | HV
679-AL1/86-ST1A 220.0 | 11.7 | 0.042 | 0.275 | 1.15 | ol | 679 | 0.00403 | HV
490-AL1/64-ST1A 380.0 | 11 | 0.059 | 0.253 | 0.96 | ol | 490 | 0.00403 | HV
679-AL1/86-ST1A 380.0 | 14.6 | 0.042 | 0.25 | 1.15 | ol | 679 | 0.00403 | HV

## trafo_std_types
| i0_percent | pfe_kw | vkr_percent | sn_mva | vn_lv_kv | vn_hv_kv | vk_percent | shift_degree | vector_group | tap_side | tap_neutral | tap_min | tap_max | tap_step_degree | tap_step_percent | tap_phase_shifter
160 MVA 380/110 kV | 0.06 | 60 | 0.25 | 160 | 110 | 380 | 12.2 | 0 | Yy0 | hv | 0 | -9 | 9 | 0 | 1.5 | FALSE
100 MVA 220/110 kV | 0.06 | 55 | 0.26 | 100 | 110 | 220 | 12 | 0 | Yy0 | hv | 0 | -9 | 9 | 0 | 1.5 | FALSE
63 MVA 110/20 kV | 0.04 | 22 | 0.32 | 63 | 20 | 110 | 18 | 150 | YNd5 | hv | 0 | -9 | 9 | 0 | 1.5 | FALSE
40 MVA 110/20 kV | 0.05 | 18 | 0.34 | 40 | 20 | 110 | 16.2 | 150 | YNd5 | hv | 0 | -9 | 9 | 0 | 1.5 | FALSE
25 MVA 110/20 kV | 0.07 | 14 | 0.41 | 25 | 20 | 110 | 12 | 150 | YNd5 | hv | 0 | -9 | 9 | 0 | 1.5 | FALSE
63 MVA 110/10 kV | 0.04 | 22 | 0.32 | 63 | 10 | 110 | 18 | 150 | YNd5 | hv | 0 | -9 | 9 | 0 | 1.5 | FALSE
40 MVA 110/10 kV | 0.05 | 18 | 0.34 | 40 | 10 | 110 | 16.2 | 150 | YNd5 | hv | 0 | -9 | 9 | 0 | 1.5 | FALSE
25 MVA 110/10 kV | 0.07 | 14 | 0.41 | 25 | 10 | 110 | 12 | 150 | YNd5 | hv | 0 | -9 | 9 | 0 | 1.5 | FALSE
0.25 MVA 20/0.4 kV | 0.32 | 0.8 | 1.44 | 0.25 | 0.4 | 20 | 6 | 150 | Yzn5 | hv | 0 | -2 | 2 | 0 | 2.5 | FALSE
0.4 MVA 20/0.4 kV | 0.3375 | 1.35 | 1.425 | 0.4 | 0.4 | 20 | 6 | 150 | Dyn5 | hv | 0 | -2 | 2 | 0 | 2.5 | FALSE
0.63 MVA 20/0.4 kV | 0.2619 | 1.65 | 1.206 | 0.63 | 0.4 | 20 | 6 | 150 | Dyn5 | hv | 0 | -2 | 2 | 0 | 2.5 | FALSE
0.25 MVA 10/0.4 kV | 0.24 | 0.6 | 1.2 | 0.25 | 0.4 | 10 | 4 | 150 | Dyn5 | hv | 0 | -2 | 2 | 0 | 2.5 | FALSE
0.4 MVA 10/0.4 kV | 0.2375 | 0.95 | 1.325 | 0.4 | 0.4 | 10 | 4 | 150 | Dyn5 | hv | 0 | -2 | 2 | 0 | 2.5 | FALSE
0.63 MVA 10/0.4 kV | 0.1873 | 1.18 | 1.0794 | 0.63 | 0.4 | 10 | 4 | 150 | Dyn5 | hv | 0 | -2 | 2 | 0 | 2.5 | FALSE

## trafo3w_std_types
| sn_hv_mva | sn_mv_mva | sn_lv_mva | vn_hv_kv | vn_mv_kv | vn_lv_kv | vk_hv_percent | vk_mv_percent | vk_lv_percent | vkr_hv_percent | vkr_mv_percent | vkr_lv_percent | pfe_kw | i0_percent | shift_mv_degree | shift_lv_degree | vector_group | tap_side | tap_neutral | tap_min | tap_max | tap_step_percent
63/25/38 MVA 110/20/10 kV | 63 | 25 | 38 | 110 | 20 | 10 | 10.4 | 10.4 | 10.4 | 0.28 | 0.32 | 0.35 | 35 | 0.89 | 0 | 0 | YN0yn0yn0 | hv | 0 | -10 | 10 | 1.2
63/25/38 MVA 110/10/10 kV | 63 | 25 | 38 | 110 | 10 | 10 | 10.4 | 10.4 | 10.4 | 0.28 | 0.32 | 0.35 | 35 | 0.89 | 0 | 0 | YN0yn0yn0 | hv | 0 | -10 | 10 | 1.2

## fuse_std_types
| fuse_type | i_rated_a | t_avg | t_min | t_total | x_avg | x_min | x_total
HV 100A | HV 100A | 100 | 0 | [10.0, 3.64, 0.854, 0.281, 0.1, 0.0531, 0.022, 0.01] | [10.0, 4.267, 1.21, 0.403, 0.1, 0.058, 0.022, 0.01] | 0 | [300.0, 350.0, 450.0, 550.0, 700.0, 850.0, 1200.0, 1752.0] | [600.0, 700.0, 900.0, 1150.0, 1665.0, 2000.0, 3000.0, 4313.0]
HV 10A | HV 10A | 10 | 0 | [10.0, 1675.0, 0.344, 0.156, 0.1, 0.0417, 0.0171, 0.01] | [10.0, 1.3, 0.3, 0.155, 0.1, 0.0555, 0.023, 0.01] | 0 | [30.0, 32.0, 35.0, 37.0, 39.0, 50.0, 70.0, 88.0] | [60.0, 70.0, 80.0, 87.0, 94.0, 110.0, 150.0, 216.0]
HV 125A | HV 125A | 125 | 0 | [10.0, 1.82, 0.344, 0.1, 0.0467, 0.0269, 0.01] | [10.0, 2.478, 0.426, 0.1, 0.0427, 0.0211, 0.01] | 0 | [375.0, 500.0, 700.0, 925.0, 1200.0, 1500.0, 2341.0] | [750.0, 1000.0, 1500.0, 2200.0, 3000.0, 4000.0, 5765.0]
HV 160A | HV 160A | 160 | 0 | [10.0, 4.15, 1.03, 0.198, 0.1, 0.051, 0.0172, 0.01] | [10.0, 2.3, 0.734, 0.274, 0.1, 0.046, 0.0177, 0.01] | 0 | [480.0, 550.0, 700.0, 1000.0, 1260.0, 1600.0, 2500.0, 3227.0] | [960.0, 1300.0, 1700.0, 2200.0, 2996.0, 4000.0, 6000.0, 7946.0]
HV 16A | HV 16A | 16 | 0 | [10.0, 0.352, 0.164, 0.1, 0.0649, 0.0342, 0.01] | [10.0, 2.34, 0.722, 0.181, 0.1, 0.055, 0.0296, 0.01] | 0 | [48.0, 60.0, 65.0, 71.0, 80.0, 100.0, 162.0] | [96.0, 110.0, 125.0, 150.0, 168.0, 200.0, 250.0, 398.0]
HV 200A | HV 200A | 200 | 0 | [10.0, 4.267, 1.21, 0.403, 0.1, 0.058, 0.022, 0.01] | [10.0, 3.73, 1.654, 0.328, 0.1, 0.0531, 0.019, 0.01] | 0 | [600.0, 700.0, 900.0, 1150.0, 1665.0, 2000.0, 3000.0, 4313.0] | [1200.0, 1500.0, 1800.0, 2700.0, 3960.0, 5000.0, 7500.0, 10620.0]
HV 20A | HV 20A | 20 | 0 | [10.0, 1.3, 0.3, 0.155, 0.1, 0.0555, 0.023, 0.01] | [10.0, 1.3, 0.161, 0.1, 0.0611, 0.0399, 0.0141, 0.01] | 0 | [60.0, 70.0, 80.0, 87.0, 94.0, 110.0, 150.0, 216.0] | [120.0, 150.0, 200.0, 223.0, 260.0, 300.0, 450.0, 532.0]
HV 25A | HV 25A | 25 | 0 | [10.0, 2.512, 0.833, 0.299, 0.1, 0.0372, 0.0223, 0.01] | [10.0, 3.125, 0.597, 0.198, 0.1, 0.0378, 0.022, 0.01] | 0 | [75.0, 82.0, 90.0, 100.0, 124.0, 170.0, 200.0, 289.0] | [150.0, 170.0, 210.0, 250.0, 294.0, 400.0, 500.0, 711.0]
HV 31.5A | HV 31.5A | 31.5 | 0 | [10.0, 2.34, 0.722, 0.181, 0.1, 0.055, 0.0296, 0.01] | [10.0, 2.84, 0.368, 0.164, 0.1, 0.0621, 0.0378, 0.0195, 0.01] | 0 | [95.0, 110.0, 125.0, 150.0, 165.0, 200.0, 250.0, 390.0] | [189.0, 220.0, 300.0, 350.0, 393.0, 450.0, 530.0, 700.0, 960.0]
HV 40A | HV 40A | 40 | 0 | [10.0, 1.3, 0.161, 0.1, 0.0611, 0.0399, 0.0141, 0.01] | [10.0, 2.05, 0.369, 0.198, 0.1, 0.051, 0.0298, 0.01] | 0 | [120.0, 150.0, 200.0, 223.0, 260.0, 300.0, 450.0, 532.0] | [240.0, 300.0, 400.0, 450.0, 530.0, 650.0, 800.0, 1311.0]
HV 50A | HV 50A | 50 | 0 | [10.0, 3.215, 0.597, 0.198, 0.1, 0.0378, 0.022, 0.01] | [10.0, 3.64, 0.854, 0.281, 0.1, 0.0531, 0.022, 0.01] | 0 | [150.0, 170.0, 210.0, 250.0, 294.0, 400.0, 500.0, 711.0] | [300.0, 350.0, 450.0, 550.0, 700.0, 850.0, 1200.0, 1752.0]
HV 6.3A | HV 6.3A | 6.3 | 0 | [10.0, 1.39, 0.344, 0.168, 0.1, 0.056, 0.0263, 0.01] | [10.0, 1.711, 0.516, 0.198, 0.1, 0.0634, 0.0303, 0.01] | 0 | [19.0, 19.5, 20.4, 20.8, 22.0, 25.0, 32.0, 48.0] | [38.0, 40.0, 43.0, 48.0, 53.0, 60.0, 75.0, 118.0]
HV 63A | HV 63A | 63 | 0 | [10.0, 2.84, 0.368, 0.164, 0.1, 0.0621, 0.0378, 0.0195, 0.01] | [10.0, 1.82, 0.344, 0.1, 0.0467, 0.0269, 0.01] | 0 | [189.0, 220.0, 300.0, 350.0, 393.0, 450.0, 530.0, 700.0, 961.0] | [378.0, 500.0, 700.0, 934.0, 1200.0, 1500.0, 2366.0]
HV 80A | HV 80A | 80 | 0 | [10.0, 2.05, 0.369, 0.198, 0.1, 0.051, 0.0298, 0.01] | [10.0, 4.15, 1.03, 0.198, 0.1, 0.051, 0.0172, 0.01] | 0 | [240.0, 300.0, 400.0, 450.0, 530.0, 650.0, 800.0, 1311.0] | [480.0, 550.0, 700.0, 1000.0, 1260.0, 1600.0, 2500.0, 3227.0]
Siemens NH-1-100 | Siemens NH-1-100 | 100 | [5400.0, 2000.0, 400.0, 20.0, 1.0, 0.2, 0.012, 0.004] | 0 | 0 | [150.0, 190.0, 250.0, 430.0, 900.0, 1250.0, 2700.0, 3600.0] | 0 | 0
Siemens NH-1-125 | Siemens NH-1-125 | 125 | [4800.0, 120.0, 7.0, 0.1, 0.004] | 0 | 0 | [180.0, 400.0, 740.0, 2000.0, 4250.0] | 0 | 0
Siemens NH-1-16 | Siemens NH-1-16 | 16 | [4000.0, 400.0, 2.0, 0.1, 0.04, 0.01] | 0 | 0 | [26.0, 35.0, 75.0, 150.0, 200.0, 300.0] | 0 | 0
Siemens NH-1-160 | Siemens NH-1-160 | 160 | [4800.0, 120.0, 7.0, 0.1, 0.004] | 0 | 0 | [210.0, 500.0, 900.0, 2300.0, 5000.0] | 0 | 0
Siemens NH-1-25 | Siemens NH-1-25 | 25 | [4000.0, 1000.0, 10.0, 0.2, 0.02, 0.01] | 0 | 0 | [40.0, 50.0, 100.0, 210.0, 400.0, 500.0] | 0 | 0
Siemens NH-1-50 | Siemens NH-1-50 | 50 | [4000.0, 40.0, 4.0, 1.0, 0.02, 0.01] | 0 | 0 | [86.0, 200.0, 300.0, 400.0, 1000.0, 1280.0] | 0 | 0
Siemens NH-1-63 | Siemens NH-1-63 | 63 | [4000.0, 100.0, 10.0, 2.0, 0.04, 0.01] | 0 | 0 | [100.0, 200.0, 300.0, 400.0, 1000.0, 1500.0] | 0 | 0
Siemens NH-1-80 | Siemens NH-1-80 | 80 | [4800.0, 120.0, 7.0, 0.1, 0.01] | 0 | 0 | [150.58, 250.0, 450.0, 1150.0, 2470.0] | 0 | 0
Siemens NH-2-1000 | Siemens NH-2-1000 | 1000 | [4800.0, 120.0, 7.0, 0.1, 0.004] | 0 | 0 | [1900.0, 3500.0, 8400.0, 24000.0, 52000.0] | 0 | 0
Siemens NH-2-200 | Siemens NH-2-200 | 200 | [4800.0, 120.0, 7.0, 0.1, 0.004] | 0 | 0 | [280.0, 650.0, 1200.0, 3000.0, 7000.0] | 0 | 0
Siemens NH-2-224 | Siemens NH-2-224 | 224 | [4800.0, 120.0, 7.0, 0.2, 0.04, 0.004] | 0 | 0 | [400.0, 750.0, 1453.0, 3025.0, 4315.0, 7600.0] | 0 | 0
Siemens NH-2-250 | Siemens NH-2-250 | 250 | [4800.0, 120.0, 7.0, 0.1, 0.004] | 0 | 0 | [450.0, 800.0, 1650.0, 4000.0, 8500.0] | 0 | 0
Siemens NH-2-315 | Siemens NH-2-315 | 315 | [4800.0, 120.0, 7.0, 0.1, 0.004] | 0 | 0 | [550.0, 920.0, 1900.0, 5000.0, 11000.0] | 0 | 0
Siemens NH-2-355 | Siemens NH-2-355 | 355 | [4800.0, 120.0, 6.0, 0.1, 0.004] | 0 | 0 | [650.0, 1116.27, 2350.0, 5840.0, 12790.0] | 0 | 0
Siemens NH-2-400 | Siemens NH-2-400 | 400 | [4800.0, 120.0, 7.0, 0.1, 0.004] | 0 | 0 | [720.0, 1350.0, 2800.0, 6500.0, 15000.0] | 0 | 0
Siemens NH-2-425 | Siemens NH-2-425 | 425 | [4800.0, 120.0, 7.0, 0.1, 0.004] | 0 | 0 | [850.0, 1500.0, 3050.0, 7500.0, 16500.0] | 0 | 0
Siemens NH-2-630 | Siemens NH-2-630 | 630 | [4800.0, 120.0, 7.0, 0.1, 0.004] | 0 | 0 | [1200.0, 2000.0, 4800.0, 12000.0, 26000.0] | 0 | 0

## dtypes
| element | column | dtype
0 | bus | name | object
1 | bus | vn_kv | float64
2 | bus | type | object
3 | bus | zone | object
4 | bus | in_service | bool
5 | load | name | object
6 | load | bus | uint32
7 | load | p_mw | float64
8 | load | q_mvar | float64
9 | load | const_z_percent | float64
10 | load | const_i_percent | float64
11 | load | sn_mva | float64
12 | load | scaling | float64
13 | load | in_service | bool
14 | load | type | object
15 | ext_grid | name | object
16 | ext_grid | bus | uint32
17 | ext_grid | vm_pu | float64
18 | ext_grid | va_degree | float64
19 | ext_grid | slack_weight | float64
20 | ext_grid | in_service | bool
21 | line | name | object
22 | line | std_type | object
23 | line | from_bus | uint32
24 | line | to_bus | uint32
25 | line | length_km | float64
26 | line | r_ohm_per_km | float64
27 | line | x_ohm_per_km | float64
28 | line | c_nf_per_km | float64
29 | line | g_us_per_km | float64
30 | line | max_i_ka | float64
31 | line | df | float64
32 | line | parallel | uint32
33 | line | type | object
34 | line | in_service | bool
35 | trafo | name | object
36 | trafo | std_type | object
37 | trafo | hv_bus | uint32
38 | trafo | lv_bus | uint32
39 | trafo | sn_mva | float64
40 | trafo | vn_hv_kv | float64
41 | trafo | vn_lv_kv | float64
42 | trafo | vk_percent | float64
43 | trafo | vkr_percent | float64
44 | trafo | pfe_kw | float64
45 | trafo | i0_percent | float64
46 | trafo | shift_degree | float64
47 | trafo | tap_side | object
48 | trafo | tap_neutral | int32
49 | trafo | tap_min | int32
50 | trafo | tap_max | int32
51 | trafo | tap_step_percent | float64
52 | trafo | tap_step_degree | float64
53 | trafo | tap_pos | int32
54 | trafo | tap_phase_shifter | bool
55 | trafo | parallel | uint32
56 | trafo | df | float64
57 | trafo | in_service | bool
58 | line_geodata | coords | object
59 | bus_geodata | x | float64
60 | bus_geodata | y | float64
61 | bus_geodata | coords | object

## parameters
| version | format_version | converged | OPF_converged | name | f_hz | sn_mva
0 | 2.14.6 | 2.14.0 | FALSE | FALSE |  | 50 | 1