## bus
| name | vn_kv | type | zone | in_service
0 | bus_LV_3837-1_0_3_node_0 | 0.4 | n |  | TRUE
1 | bus_LV_3837-1_0_3_node_1 | 0.4 | n |  | TRUE
2 | bus_LV_3837-1_0_3_node_2 | 0.4 | n |  | TRUE
3 | bus_LV_3837-1_0_3_node_3 | 0.4 | n |  | TRUE
4 | bus_LV_3837-1_0_3_node_4 | 0.4 | n |  | TRUE
5 | bus_LV_3837-1_0_3_node_22 | 0.4 | n |  | TRUE
6 | bus_LV_3837-1_0_3_node_8 | 0.4 | n |  | TRUE
7 | bus_LV_3837-1_0_3_node_6 | 0.4 | n |  | TRUE
8 | bus_LV_3837-1_0_3_node_5 | 0.4 | n |  | TRUE
9 | bus_LV_3837-1_0_3_node_16 | 0.4 | n |  | TRUE
10 | bus_LV_3837-1_0_3_node_87 | 0.4 | n |  | TRUE
11 | bus_LV_3837-1_0_3_node_17 | 0.4 | n |  | TRUE
12 | bus_LV_3837-1_0_3_node_7 | 0.4 | n |  | TRUE
13 | bus_LV_3837-1_0_3_node_24 | 0.4 | n |  | TRUE
14 | bus_LV_3837-1_0_3_node_13 | 0.4 | n |  | TRUE
15 | bus_LV_3837-1_0_3_node_9 | 0.4 | n |  | TRUE
16 | bus_LV_3837-1_0_3_node_10 | 0.4 | n |  | TRUE
17 | bus_LV_3837-1_0_3_node_23 | 0.4 | n |  | TRUE
18 | bus_LV_3837-1_0_3_node_21 | 0.4 | n |  | TRUE
19 | bus_LV_3837-1_0_3_node_15 | 0.4 | n |  | TRUE
20 | bus_LV_3837-1_0_3_node_19 | 0.4 | n |  | TRUE
21 | bus_LV_3837-1_0_3_node_20 | 0.4 | n |  | TRUE
22 | bus_LV_3837-1_0_3_node_82 | 0.4 | n |  | TRUE
23 | bus_LV_3837-1_0_3_node_11 | 0.4 | n |  | TRUE
24 | bus_LV_3837-1_0_3_node_12 | 0.4 | n |  | TRUE
25 | bus_LV_3837-1_0_3_node_14 | 0.4 | n |  | TRUE
26 | bus_LV_3837-1_0_3_node_25 | 0.4 | n |  | TRUE
27 | bus_LV_3837-1_0_3_node_26 | 0.4 | n |  | TRUE
28 | bus_LV_3837-1_0_3_node_36 | 0.4 | n |  | TRUE
29 | bus_LV_3837-1_0_3_node_34 | 0.4 | n |  | TRUE
30 | bus_LV_3837-1_0_3_node_27 | 0.4 | n |  | TRUE
31 | bus_LV_3837-1_0_3_node_28 | 0.4 | n |  | TRUE
32 | bus_LV_3837-1_0_3_node_29 | 0.4 | n |  | TRUE
33 | bus_LV_3837-1_0_3_node_30 | 0.4 | n |  | TRUE
34 | bus_LV_3837-1_0_3_node_31 | 0.4 | n |  | TRUE
35 | bus_LV_3837-1_0_3_node_32 | 0.4 | n |  | TRUE
36 | bus_LV_3837-1_0_3_node_33 | 0.4 | n |  | TRUE
37 | bus_LV_3837-1_0_3_node_38 | 0.4 | n |  | TRUE
38 | bus_LV_3837-1_0_3_node_37 | 0.4 | n |  | TRUE
39 | bus_LV_3837-1_0_3_node_81 | 0.4 | n |  | TRUE
40 | bus_LV_3837-1_0_3_node_35 | 0.4 | n |  | TRUE
41 | bus_LV_3837-1_0_3_node_40 | 0.4 | n |  | TRUE
42 | bus_LV_3837-1_0_3_node_39 | 0.4 | n |  | TRUE
43 | bus_LV_3837-1_0_3_node_55 | 0.4 | n |  | TRUE
44 | bus_LV_3837-1_0_3_node_53 | 0.4 | n |  | TRUE
45 | bus_LV_3837-1_0_3_node_41 | 0.4 | n |  | TRUE
46 | bus_LV_3837-1_0_3_node_42 | 0.4 | n |  | TRUE
47 | bus_LV_3837-1_0_3_node_43 | 0.4 | n |  | TRUE
48 | bus_LV_3837-1_0_3_node_44 | 0.4 | n |  | TRUE
49 | bus_LV_3837-1_0_3_node_45 | 0.4 | n |  | TRUE
50 | bus_LV_3837-1_0_3_node_63 | 0.4 | n |  | TRUE
51 | bus_LV_3837-1_0_3_node_72 | 0.4 | n |  | TRUE
52 | bus_LV_3837-1_0_3_node_69 | 0.4 | n |  | TRUE
53 | bus_LV_3837-1_0_3_node_61 | 0.4 | n |  | TRUE
54 | bus_LV_3837-1_0_3_node_83 | 0.4 | n |  | TRUE
55 | bus_LV_3837-1_0_3_node_70 | 0.4 | n |  | TRUE
56 | bus_LV_3837-1_0_3_node_46 | 0.4 | n |  | TRUE
57 | bus_LV_3837-1_0_3_node_47 | 0.4 | n |  | TRUE
58 | bus_LV_3837-1_0_3_node_48 | 0.4 | n |  | TRUE
59 | bus_LV_3837-1_0_3_node_49 | 0.4 | n |  | TRUE
60 | bus_LV_3837-1_0_3_node_50 | 0.4 | n |  | TRUE
61 | bus_LV_3837-1_0_3_node_67 | 0.4 | n |  | TRUE
62 | bus_LV_3837-1_0_3_node_62 | 0.4 | n |  | TRUE
63 | bus_LV_3837-1_0_3_node_65 | 0.4 | n |  | TRUE
64 | bus_LV_3837-1_0_3_node_51 | 0.4 | n |  | TRUE
65 | bus_LV_3837-1_0_3_node_52 | 0.4 | n |  | TRUE
66 | bus_LV_3837-1_0_3_node_54 | 0.4 | n |  | TRUE
67 | bus_LV_3837-1_0_3_node_85 | 0.4 | n |  | TRUE
68 | bus_LV_3837-1_0_3_node_86 | 0.4 | n |  | TRUE
69 | bus_LV_3837-1_0_3_node_84 | 0.4 | n |  | TRUE
70 | bus_LV_3837-1_0_3_node_56 | 0.4 | n |  | TRUE
71 | bus_LV_3837-1_0_3_node_57 | 0.4 | n |  | TRUE
72 | bus_LV_3837-1_0_3_node_58 | 0.4 | n |  | TRUE
73 | bus_LV_3837-1_0_3_node_59 | 0.4 | n |  | TRUE
74 | bus_LV_3837-1_0_3_node_60 | 0.4 | n |  | TRUE
75 | bus_LV_3837-1_0_3_node_71 | 0.4 | n |  | TRUE
76 | bus_LV_3837-1_0_3_node_77 | 0.4 | n |  | TRUE
77 | bus_LV_3837-1_0_3_node_75 | 0.4 | n |  | TRUE
78 | bus_LV_3837-1_0_3_node_64 | 0.4 | n |  | TRUE
79 | bus_LV_3837-1_0_3_node_73 | 0.4 | n |  | TRUE
80 | bus_LV_3837-1_0_3_node_74 | 0.4 | n |  | TRUE
81 | bus_LV_3837-1_0_3_node_80 | 0.4 | n |  | TRUE
82 | bus_LV_3837-1_0_3_node_78 | 0.4 | n |  | TRUE
83 | bus_LV_3837-1_0_3_node_79 | 0.4 | n |  | TRUE
84 | bus_MV_174_0_node_16 | 20 | n |  | TRUE

## load
| name | bus | p_mw | q_mvar | const_z_percent | const_i_percent | sn_mva | scaling | in_service | type
0 | LV_3837-1_0_3_load_0 | 0 | 0.00085798 | 0.00021503 | 0 | 0 |  | 1 | TRUE | wye
1 | LV_3837-1_0_3_load_1 | 1 | 0.0020455 | 0.00051265 | 0 | 0 |  | 1 | TRUE | wye
2 | LV_3837-1_0_3_load_22 | 5 | 0.0012588 | 0.00031549 | 0 | 0 |  | 1 | TRUE | wye
3 | LV_3837-1_0_3_load_8 | 6 | 0.0013148 | 0.00032953 | 0 | 0 |  | 1 | TRUE | wye
4 | LV_3837-1_0_3_load_6 | 7 | 0.002314 | 0.00057994 | 0 | 0 |  | 1 | TRUE | wye
5 | LV_3837-1_0_3_load_5 | 8 | 0.0011732 | 0.00029404 | 0 | 0 |  | 1 | TRUE | wye
6 | LV_3837-1_0_3_load_87 | 10 | 0.0014965 | 0.00037506 | 0 | 0 |  | 1 | TRUE | wye
7 | LV_3837-1_0_3_load_17 | 11 | 0.00080953 | 0.00020289 | 0 | 0 |  | 1 | TRUE | wye
8 | LV_3837-1_0_3_load_24 | 13 | 0.00059306 | 0.00014863 | 0 | 0 |  | 1 | TRUE | wye
9 | LV_3837-1_0_3_load_9 | 15 | 0.00091292 | 0.0002288 | 0 | 0 |  | 1 | TRUE | wye
10 | LV_3837-1_0_3_load_10 | 16 | 0.0014027 | 0.00035156 | 0 | 0 |  | 1 | TRUE | wye
11 | LV_3837-1_0_3_load_23 | 17 | 0.00094011 | 0.00023561 | 0 | 0 |  | 1 | TRUE | wye
12 | LV_3837-1_0_3_load_21 | 18 | 0.00094053 | 0.00023572 | 0 | 0 |  | 1 | TRUE | wye
13 | LV_3837-1_0_3_load_15 | 19 | 0.001649 | 0.00041328 | 0 | 0 |  | 1 | TRUE | wye
14 | LV_3837-1_0_3_load_19 | 20 | 0.0010618 | 0.0002661 | 0 | 0 |  | 1 | TRUE | wye
15 | LV_3837-1_0_3_load_82 | 22 | 0.00084183 | 0.00021098 | 0 | 0 |  | 1 | TRUE | wye
16 | LV_3837-1_0_3_load_11 | 23 | 0.0013832 | 0.00034666 | 0 | 0 |  | 1 | TRUE | wye
17 | LV_3837-1_0_3_load_12 | 24 | 0.0011538 | 0.00028918 | 0 | 0 |  | 1 | TRUE | wye
18 | LV_3837-1_0_3_load_14 | 25 | 0.0011814 | 0.0002961 | 0 | 0 |  | 1 | TRUE | wye
19 | LV_3837-1_0_3_load_25 | 26 | 0.00095412 | 0.00023913 | 0 | 0 |  | 1 | TRUE | wye
20 | LV_3837-1_0_3_load_26 | 27 | 0.0014474 | 0.00036274 | 0 | 0 |  | 1 | TRUE | wye
21 | LV_3837-1_0_3_load_36 | 28 | 0.0013105 | 0.00032845 | 0 | 0 |  | 1 | TRUE | wye
22 | LV_3837-1_0_3_load_34 | 29 | 0.0008733 | 0.00021887 | 0 | 0 |  | 1 | TRUE | wye
23 | LV_3837-1_0_3_load_27 | 30 | 0.00070781 | 0.00017739 | 0 | 0 |  | 1 | TRUE | wye
24 | LV_3837-1_0_3_load_28 | 31 | 0.00080257 | 0.00020114 | 0 | 0 |  | 1 | TRUE | wye
25 | LV_3837-1_0_3_load_29 | 32 | 0.000962 | 0.0002411 | 0 | 0 |  | 1 | TRUE | wye
26 | LV_3837-1_0_3_load_38 | 37 | 0.0006897 | 0.00017286 | 0 | 0 |  | 1 | TRUE | wye
27 | LV_3837-1_0_3_load_37 | 38 | 0.0015264 | 0.00038256 | 0 | 0 |  | 1 | TRUE | wye
28 | LV_3837-1_0_3_load_81 | 39 | 0.0036297 | 0.00090968 | 0 | 0 |  | 1 | TRUE | wye
29 | LV_3837-1_0_3_load_35 | 40 | 0.0011242 | 0.00028175 | 0 | 0 |  | 1 | TRUE | wye
30 | LV_3837-1_0_3_load_39 | 42 | 0.0034737 | 0.00087059 | 0 | 0 |  | 1 | TRUE | wye
31 | LV_3837-1_0_3_load_55 | 43 | 0.00099757 | 0.00025002 | 0 | 0 |  | 1 | TRUE | wye
32 | LV_3837-1_0_3_load_53 | 44 | 0.0009181 | 0.0002301 | 0 | 0 |  | 1 | TRUE | wye
33 | LV_3837-1_0_3_load_41 | 45 | 0.0017887 | 0.00044829 | 0 | 0 |  | 1 | TRUE | wye
34 | LV_3837-1_0_3_load_42 | 46 | 0.00073188 | 0.00018343 | 0 | 0 |  | 1 | TRUE | wye
35 | LV_3837-1_0_3_load_43 | 47 | 0.0035522 | 0.00089025 | 0 | 0 |  | 1 | TRUE | wye
36 | LV_3837-1_0_3_load_44 | 48 | 0.0017397 | 0.00043602 | 0 | 0 |  | 1 | TRUE | wye
37 | LV_3837-1_0_3_load_63 | 50 | 0.0016108 | 0.0004037 | 0 | 0 |  | 1 | TRUE | wye
38 | LV_3837-1_0_3_load_72 | 51 | 0.0013327 | 0.000334 | 0 | 0 |  | 1 | TRUE | wye
39 | LV_3837-1_0_3_load_69 | 52 | 0.0013206 | 0.00033098 | 0 | 0 |  | 1 | TRUE | wye
40 | LV_3837-1_0_3_load_61 | 53 | 0.00076057 | 0.00019062 | 0 | 0 |  | 1 | TRUE | wye
41 | LV_3837-1_0_3_load_83 | 54 | 0.00086799 | 0.00021754 | 0 | 0 |  | 1 | TRUE | wye
42 | LV_3837-1_0_3_load_70 | 55 | 0.0010345 | 0.00025928 | 0 | 0 |  | 1 | TRUE | wye
43 | LV_3837-1_0_3_load_46 | 56 | 0.0013481 | 0.00033787 | 0 | 0 |  | 1 | TRUE | wye
44 | LV_3837-1_0_3_load_47 | 57 | 0.00082965 | 0.00020793 | 0 | 0 |  | 1 | TRUE | wye
45 | LV_3837-1_0_3_load_48 | 58 | 0.0011849 | 0.00029696 | 0 | 0 |  | 1 | TRUE | wye
46 | LV_3837-1_0_3_load_49 | 59 | 0.0015284 | 0.00038305 | 0 | 0 |  | 1 | TRUE | wye
47 | LV_3837-1_0_3_load_50 | 60 | 0.0013216 | 0.00033123 | 0 | 0 |  | 1 | TRUE | wye
48 | LV_3837-1_0_3_load_67 | 61 | 0.0012239 | 0.00030674 | 0 | 0 |  | 1 | TRUE | wye
49 | LV_3837-1_0_3_load_62 | 62 | 0.001176 | 0.00029473 | 0 | 0 |  | 1 | TRUE | wye
50 | LV_3837-1_0_3_load_65 | 63 | 0.00073803 | 0.00018497 | 0 | 0 |  | 1 | TRUE | wye
51 | LV_3837-1_0_3_load_51 | 64 | 0.0011594 | 0.00029057 | 0 | 0 |  | 1 | TRUE | wye
52 | LV_3837-1_0_3_load_52 | 65 | 0.0011648 | 0.00029192 | 0 | 0 |  | 1 | TRUE | wye
53 | LV_3837-1_0_3_load_54 | 66 | 0.00077247 | 0.0001936 | 0 | 0 |  | 1 | TRUE | wye
54 | LV_3837-1_0_3_load_85 | 67 | 0.00066281 | 0.00016611 | 0 | 0 |  | 1 | TRUE | wye
55 | LV_3837-1_0_3_load_86 | 68 | 0.0011287 | 0.00028287 | 0 | 0 |  | 1 | TRUE | wye
56 | LV_3837-1_0_3_load_56 | 70 | 0.0029436 | 0.00073773 | 0 | 0 |  | 1 | TRUE | wye
57 | LV_3837-1_0_3_load_57 | 71 | 0.00087008 | 0.00021806 | 0 | 0 |  | 1 | TRUE | wye
58 | LV_3837-1_0_3_load_58 | 72 | 0.0020657 | 0.00051772 | 0 | 0 |  | 1 | TRUE | wye
59 | LV_3837-1_0_3_load_59 | 73 | 0.00094109 | 0.00023586 | 0 | 0 |  | 1 | TRUE | wye
60 | LV_3837-1_0_3_load_60 | 74 | 0.0012969 | 0.00032504 | 0 | 0 |  | 1 | TRUE | wye
61 | LV_3837-1_0_3_load_71 | 75 | 0.0023483 | 0.00058853 | 0 | 0 |  | 1 | TRUE | wye
62 | LV_3837-1_0_3_load_77 | 76 | 0.0024607 | 0.0006167 | 0 | 0 |  | 1 | TRUE | wye
63 | LV_3837-1_0_3_load_75 | 77 | 0.0011985 | 0.00030038 | 0 | 0 |  | 1 | TRUE | wye
64 | LV_3837-1_0_3_load_64 | 78 | 0.00081287 | 0.00020372 | 0 | 0 |  | 1 | TRUE | wye
65 | LV_3837-1_0_3_load_73 | 79 | 0.00078823 | 0.00019755 | 0 | 0 |  | 1 | TRUE | wye
66 | LV_3837-1_0_3_load_74 | 80 | 0.0014154 | 0.00035473 | 0 | 0 |  | 1 | TRUE | wye
67 | LV_3837-1_0_3_load_78 | 82 | 0.0020757 | 0.00052022 | 0 | 0 |  | 1 | TRUE | wye

## ext_grid
| name | bus | vm_pu | va_degree | slack_weight | in_service
0 |  | 43 | 1 | 0 | 1 | TRUE

## line
| name | std_type | from_bus | to_bus | length_km | r_ohm_per_km | x_ohm_per_km | c_nf_per_km | g_us_per_km | max_i_ka | df | parallel | type | in_service
0 | LV_3837-1_0_3_line_0 | NAYY 4x150 SE | 0 | 1 | 0.0024622 | 0.208 | 0.08 | 261 | 0 | 0.27 | 1 | 1 | cs | TRUE
1 | LV_3837-1_0_3_line_1 | NAYY 4x150 SE | 0 | 2 | 0.019928 | 0.208 | 0.08 | 261 | 0 | 0.27 | 1 | 1 | cs | TRUE
2 | LV_3837-1_0_3_line_2 | NAYY 4x150 SE | 1 | 3 | 0.03064 | 0.208 | 0.08 | 261 | 0 | 0.27 | 1 | 1 | cs | TRUE
3 | LV_3837-1_0_3_line_3 | NAYY 4x150 SE | 2 | 4 | 0.024341 | 0.208 | 0.08 | 261 | 0 | 0.27 | 1 | 1 | cs | TRUE
4 | LV_3837-1_0_3_line_4 | NAYY 4x150 SE | 3 | 5 | 0.022782 | 0.208 | 0.08 | 261 | 0 | 0.27 | 1 | 1 | cs | TRUE
5 | LV_3837-1_0_3_line_5 | NAYY 4x150 SE | 4 | 6 | 0.0040364 | 0.208 | 0.08 | 261 | 0 | 0.27 | 1 | 1 | cs | TRUE
6 | LV_3837-1_0_3_line_6 | NAYY 4x150 SE | 4 | 7 | 0.0087718 | 0.208 | 0.08 | 261 | 0 | 0.27 | 1 | 1 | cs | TRUE
7 | LV_3837-1_0_3_line_7 | NAYY 4x150 SE | 5 | 10 | 0.0072058 | 0.208 | 0.08 | 261 | 0 | 0.27 | 1 | 1 | cs | TRUE
8 | LV_3837-1_0_3_line_8 | NAYY 4x150 SE | 6 | 11 | 0.010857 | 0.208 | 0.08 | 261 | 0 | 0.27 | 1 | 1 | cs | TRUE
9 | LV_3837-1_0_3_line_9 | NAYY 4x150 SE | 7 | 12 | 0.043378 | 0.208 | 0.08 | 261 | 0 | 0.27 | 1 | 1 | cs | TRUE
10 | LV_3837-1_0_3_line_10 | NAYY 4x150 SE | 8 | 9 | 0.0073018 | 0.208 | 0.08 | 261 | 0 | 0.27 | 1 | 1 | cs | TRUE
11 | LV_3837-1_0_3_line_11 | NAYY 4x150 SE | 9 | 13 | 0.0078632 | 0.208 | 0.08 | 261 | 0 | 0.27 | 1 | 1 | cs | TRUE
12 | LV_3837-1_0_3_line_12 | NAYY 4x150 SE | 9 | 14 | 0.039611 | 0.208 | 0.08 | 261 | 0 | 0.27 | 1 | 1 | cs | TRUE
13 | LV_3837-1_0_3_line_13 | NAYY 4x150 SE | 12 | 15 | 0.011914 | 0.208 | 0.08 | 261 | 0 | 0.27 | 1 | 1 | cs | TRUE
14 | LV_3837-1_0_3_line_14 | NAYY 4x150 SE | 12 | 16 | 0.002842 | 0.208 | 0.08 | 261 | 0 | 0.27 | 1 | 1 | cs | TRUE
15 | LV_3837-1_0_3_line_15 | NAYY 4x150 SE | 13 | 28 | 0.0062073 | 0.208 | 0.08 | 261 | 0 | 0.27 | 1 | 1 | cs | TRUE
16 | LV_3837-1_0_3_line_16 | NAYY 4x150 SE | 14 | 19 | 0.011858 | 0.208 | 0.08 | 261 | 0 | 0.27 | 1 | 1 | cs | TRUE
17 | LV_3837-1_0_3_line_17 | NAYY 4x150 SE | 14 | 23 | 0.0052201 | 0.208 | 0.08 | 261 | 0 | 0.27 | 1 | 1 | cs | TRUE
18 | LV_3837-1_0_3_line_18 | NAYY 4x150 SE | 15 | 17 | 0.013442 | 0.208 | 0.08 | 261 | 0 | 0.27 | 1 | 1 | cs | TRUE
19 | LV_3837-1_0_3_line_19 | NAYY 4x150 SE | 16 | 18 | 0.042775 | 0.208 | 0.08 | 261 | 0 | 0.27 | 1 | 1 | cs | TRUE
20 | LV_3837-1_0_3_line_20 | NAYY 4x150 SE | 17 | 19 | 0.006282 | 0.208 | 0.08 | 261 | 0 | 0.27 | 1 | 1 | cs | TRUE
21 | LV_3837-1_0_3_line_21 | NAYY 4x150 SE | 18 | 20 | 0.056303 | 0.208 | 0.08 | 261 | 0 | 0.27 | 1 | 1 | cs | TRUE
22 | LV_3837-1_0_3_line_22 | NAYY 4x150 SE | 20 | 21 | 0.032041 | 0.208 | 0.08 | 261 | 0 | 0.27 | 1 | 1 | cs | TRUE
23 | LV_3837-1_0_3_line_23 | NAYY 4x150 SE | 21 | 22 | 0.37611 | 0.208 | 0.08 | 261 | 0 | 0.27 | 1 | 1 | cs | TRUE
24 | LV_3837-1_0_3_line_24 | NAYY 4x150 SE | 23 | 24 | 0.007879 | 0.208 | 0.08 | 261 | 0 | 0.27 | 1 | 1 | cs | TRUE
25 | LV_3837-1_0_3_line_25 | NAYY 4x150 SE | 24 | 25 | 0.033155 | 0.208 | 0.08 | 261 | 0 | 0.27 | 1 | 1 | cs | TRUE
26 | LV_3837-1_0_3_line_26 | NAYY 4x150 SE | 25 | 26 | 0.012778 | 0.208 | 0.08 | 261 | 0 | 0.27 | 1 | 1 | cs | TRUE
27 | LV_3837-1_0_3_line_27 | NAYY 4x150 SE | 26 | 27 | 0.023929 | 0.208 | 0.08 | 261 | 0 | 0.27 | 1 | 1 | cs | TRUE
28 | LV_3837-1_0_3_line_28 | NAYY 4x150 SE | 27 | 30 | 0.010617 | 0.208 | 0.08 | 261 | 0 | 0.27 | 1 | 1 | cs | TRUE
29 | LV_3837-1_0_3_line_29 | NAYY 4x150 SE | 28 | 29 | 0.0040745 | 0.208 | 0.08 | 261 | 0 | 0.27 | 1 | 1 | cs | TRUE
30 | LV_3837-1_0_3_line_30 | NAYY 4x150 SE | 29 | 40 | 0.00037838 | 0.208 | 0.08 | 261 | 0 | 0.27 | 1 | 1 | cs | TRUE
31 | LV_3837-1_0_3_line_31 | NAYY 4x150 SE | 31 | 32 | 0.060442 | 0.208 | 0.08 | 261 | 0 | 0.27 | 1 | 1 | cs | TRUE
32 | LV_3837-1_0_3_line_32 | NAYY 4x150 SE | 31 | 33 | 0.025355 | 0.208 | 0.08 | 261 | 0 | 0.27 | 1 | 1 | cs | TRUE
33 | LV_3837-1_0_3_line_33 | NAYY 4x150 SE | 32 | 34 | 0.067284 | 0.208 | 0.08 | 261 | 0 | 0.27 | 1 | 1 | cs | TRUE
34 | LV_3837-1_0_3_line_34 | NAYY 4x150 SE | 33 | 35 | 0.027992 | 0.208 | 0.08 | 261 | 0 | 0.27 | 1 | 1 | cs | TRUE
35 | LV_3837-1_0_3_line_35 | NAYY 4x150 SE | 33 | 36 | 0.048275 | 0.208 | 0.08 | 261 | 0 | 0.27 | 1 | 1 | cs | TRUE
36 | LV_3837-1_0_3_line_36 | NAYY 4x150 SE | 34 | 37 | 0.015371 | 0.208 | 0.08 | 261 | 0 | 0.27 | 1 | 1 | cs | TRUE
37 | LV_3837-1_0_3_line_37 | NAYY 4x150 SE | 35 | 38 | 0.048954 | 0.208 | 0.08 | 261 | 0 | 0.27 | 1 | 1 | cs | TRUE
38 | LV_3837-1_0_3_line_38 | NAYY 4x150 SE | 36 | 39 | 0.084943 | 0.208 | 0.08 | 261 | 0 | 0.27 | 1 | 1 | cs | TRUE
39 | LV_3837-1_0_3_line_39 | NAYY 4x150 SE | 38 | 40 | 0.0087392 | 0.208 | 0.08 | 261 | 0 | 0.27 | 1 | 1 | cs | TRUE
40 | LV_3837-1_0_3_line_40 | NAYY 4x150 SE | 39 | 41 | 0.11555 | 0.208 | 0.08 | 261 | 0 | 0.27 | 1 | 1 | cs | TRUE
41 | LV_3837-1_0_3_line_41 | NAYY 4x150 SE | 41 | 42 | 0.035907 | 0.208 | 0.08 | 261 | 0 | 0.27 | 1 | 1 | cs | TRUE
42 | LV_3837-1_0_3_line_42 | NAYY 4x150 SE | 42 | 43 | 0.12935 | 0.208 | 0.08 | 261 | 0 | 0.27 | 1 | 2 | cs | TRUE
43 | LV_3837-1_0_3_line_43 | NAYY 4x150 SE | 43 | 44 | 0.019238 | 0.208 | 0.08 | 261 | 0 | 0.27 | 1 | 1 | cs | TRUE
44 | LV_3837-1_0_3_line_44 | NAYY 4x150 SE | 44 | 64 | 0.049384 | 0.208 | 0.08 | 261 | 0 | 0.27 | 1 | 1 | cs | TRUE
45 | LV_3837-1_0_3_line_45 | NAYY 4x150 SE | 45 | 46 | 0.010874 | 0.208 | 0.08 | 261 | 0 | 0.27 | 1 | 1 | cs | TRUE
46 | LV_3837-1_0_3_line_46 | NAYY 4x150 SE | 45 | 47 | 0.0082771 | 0.208 | 0.08 | 261 | 0 | 0.27 | 1 | 1 | cs | TRUE
47 | LV_3837-1_0_3_line_47 | NAYY 4x150 SE | 46 | 48 | 0.014496 | 0.208 | 0.08 | 261 | 0 | 0.27 | 1 | 1 | cs | TRUE
48 | LV_3837-1_0_3_line_48 | NAYY 4x150 SE | 47 | 49 | 0.0040486 | 0.208 | 0.08 | 261 | 0 | 0.27 | 1 | 1 | cs | TRUE
49 | LV_3837-1_0_3_line_49 | NAYY 4x150 SE | 48 | 50 | 0.0053177 | 0.208 | 0.08 | 261 | 0 | 0.27 | 1 | 1 | cs | TRUE
50 | LV_3837-1_0_3_line_50 | NAYY 4x150 SE | 49 | 51 | 0.017841 | 0.208 | 0.08 | 261 | 0 | 0.27 | 1 | 1 | cs | TRUE
51 | LV_3837-1_0_3_line_51 | NAYY 4x150 SE | 49 | 52 | 0.014357 | 0.208 | 0.08 | 261 | 0 | 0.27 | 1 | 1 | cs | TRUE
52 | LV_3837-1_0_3_line_52 | NAYY 4x150 SE | 50 | 53 | 0.013381 | 0.208 | 0.08 | 261 | 0 | 0.27 | 1 | 1 | cs | TRUE
53 | LV_3837-1_0_3_line_53 | NAYY 4x150 SE | 51 | 54 | 0.0086849 | 0.208 | 0.08 | 261 | 0 | 0.27 | 1 | 1 | cs | TRUE
54 | LV_3837-1_0_3_line_54 | NAYY 4x150 SE | 52 | 55 | 0.0076304 | 0.208 | 0.08 | 261 | 0 | 0.27 | 1 | 1 | cs | TRUE
55 | LV_3837-1_0_3_line_55 | NAYY 4x150 SE | 53 | 62 | 0.0046748 | 0.208 | 0.08 | 261 | 0 | 0.27 | 1 | 1 | cs | TRUE
56 | LV_3837-1_0_3_line_56 | NAYY 4x150 SE | 54 | 81 | 0.0097787 | 0.208 | 0.08 | 261 | 0 | 0.27 | 1 | 1 | cs | TRUE
57 | LV_3837-1_0_3_line_57 | NAYY 4x150 SE | 55 | 75 | 0.013301 | 0.208 | 0.08 | 261 | 0 | 0.27 | 1 | 1 | cs | TRUE
58 | LV_3837-1_0_3_line_58 | NAYY 4x150 SE | 56 | 57 | 0.0096568 | 0.208 | 0.08 | 261 | 0 | 0.27 | 1 | 1 | cs | TRUE
59 | LV_3837-1_0_3_line_59 | NAYY 4x150 SE | 56 | 58 | 0.0098072 | 0.208 | 0.08 | 261 | 0 | 0.27 | 1 | 1 | cs | TRUE
60 | LV_3837-1_0_3_line_60 | NAYY 4x150 SE | 57 | 59 | 0.01863 | 0.208 | 0.08 | 261 | 0 | 0.27 | 1 | 1 | cs | TRUE
61 | LV_3837-1_0_3_line_61 | NAYY 4x150 SE | 58 | 60 | 0.011257 | 0.208 | 0.08 | 261 | 0 | 0.27 | 1 | 1 | cs | TRUE
62 | LV_3837-1_0_3_line_62 | NAYY 4x150 SE | 59 | 61 | 0.0096993 | 0.208 | 0.08 | 261 | 0 | 0.27 | 1 | 1 | cs | TRUE
63 | LV_3837-1_0_3_line_63 | NAYY 4x150 SE | 60 | 62 | 0.00052956 | 0.208 | 0.08 | 261 | 0 | 0.27 | 1 | 1 | cs | TRUE
64 | LV_3837-1_0_3_line_64 | NAYY 4x150 SE | 61 | 63 | 0.017033 | 0.208 | 0.08 | 261 | 0 | 0.27 | 1 | 1 | cs | TRUE
65 | LV_3837-1_0_3_line_65 | NAYY 4x150 SE | 63 | 78 | 0.0012802 | 0.208 | 0.08 | 261 | 0 | 0.27 | 1 | 1 | cs | TRUE
66 | LV_3837-1_0_3_line_66 | NAYY 4x150 SE | 64 | 65 | 0.0030936 | 0.208 | 0.08 | 261 | 0 | 0.27 | 1 | 1 | cs | TRUE
67 | LV_3837-1_0_3_line_67 | NAYY 4x150 SE | 65 | 66 | 0.053405 | 0.208 | 0.08 | 261 | 0 | 0.27 | 1 | 1 | cs | TRUE
68 | LV_3837-1_0_3_line_68 | NAYY 4x150 SE | 65 | 67 | 0.054245 | 0.208 | 0.08 | 261 | 0 | 0.27 | 1 | 1 | cs | TRUE
69 | LV_3837-1_0_3_line_69 | NAYY 4x150 SE | 66 | 68 | 0.0097832 | 0.208 | 0.08 | 261 | 0 | 0.27 | 1 | 1 | cs | TRUE
70 | LV_3837-1_0_3_line_70 | NAYY 4x150 SE | 68 | 69 | 0.031676 | 0.208 | 0.08 | 261 | 0 | 0.27 | 1 | 1 | cs | TRUE
71 | LV_3837-1_0_3_line_71 | NAYY 4x150 SE | 69 | 81 | 0.033034 | 0.208 | 0.08 | 261 | 0 | 0.27 | 1 | 1 | cs | TRUE
72 | LV_3837-1_0_3_line_72 | NAYY 4x150 SE | 70 | 71 | 0.035222 | 0.208 | 0.08 | 261 | 0 | 0.27 | 1 | 1 | cs | TRUE
73 | LV_3837-1_0_3_line_73 | NAYY 4x150 SE | 70 | 72 | 0.020622 | 0.208 | 0.08 | 261 | 0 | 0.27 | 1 | 1 | cs | TRUE
74 | LV_3837-1_0_3_line_74 | NAYY 4x150 SE | 71 | 73 | 0.0067214 | 0.208 | 0.08 | 261 | 0 | 0.27 | 1 | 1 | cs | TRUE
75 | LV_3837-1_0_3_line_75 | NAYY 4x150 SE | 72 | 74 | 0.00314 | 0.208 | 0.08 | 261 | 0 | 0.27 | 1 | 1 | cs | TRUE
76 | LV_3837-1_0_3_line_76 | NAYY 4x150 SE | 73 | 75 | 0.01132 | 0.208 | 0.08 | 261 | 0 | 0.27 | 1 | 1 | cs | TRUE
77 | LV_3837-1_0_3_line_77 | NAYY 4x150 SE | 74 | 76 | 0.017632 | 0.208 | 0.08 | 261 | 0 | 0.27 | 1 | 1 | cs | TRUE
78 | LV_3837-1_0_3_line_78 | NAYY 4x150 SE | 76 | 77 | 0.00093185 | 0.208 | 0.08 | 261 | 0 | 0.27 | 1 | 1 | cs | TRUE
79 | LV_3837-1_0_3_line_79 | NAYY 4x150 SE | 77 | 80 | 0.011523 | 0.208 | 0.08 | 261 | 0 | 0.27 | 1 | 1 | cs | TRUE
80 | LV_3837-1_0_3_line_80 | NAYY 4x150 SE | 79 | 80 | 0.0162 | 0.208 | 0.08 | 261 | 0 | 0.27 | 1 | 1 | cs | TRUE
81 | LV_3837-1_0_3_line_81 | NAYY 4x150 SE | 81 | 83 | 0.10367 | 0.208 | 0.08 | 261 | 0 | 0.27 | 1 | 1 | cs | TRUE
82 | LV_3837-1_0_3_line_82 | NAYY 4x150 SE | 82 | 83 | 0.035361 | 0.208 | 0.08 | 261 | 0 | 0.27 | 1 | 1 | cs | TRUE

## trafo
| name | std_type | hv_bus | lv_bus | sn_mva | vn_hv_kv | vn_lv_kv | vk_percent | vkr_percent | pfe_kw | i0_percent | shift_degree | tap_side | tap_neutral | tap_min | tap_max | tap_step_percent | tap_step_degree | tap_pos | tap_phase_shifter | parallel | df | in_service
0 | LV_3837-1_0_3_trafo_55 | 0.25 MVA 20/0.4 kV | 84 | 43 | 0.25 | 20 | 0.4 | 6 | 1.44 | 0.8 | 0.32 | 150 | hv | 0 | -2 | 2 | 2.5 | 0 | 0 | FALSE | 1 | 1 | TRUE

## line_geodata
| x0 | y0 | x1 | y1 | x2 | y2 | x3 | y3 | x4 | y4 | x5 | y5 | x6 | y6 | x7 | y7 | x8 | y8 | x9 | y9 | x10 | y10 | x11 | y11 | x12 | y12 | x13 | y13 | x14 | y14 | x15 | y15 | x16 | y16
0 | 2729469.233 | 1132459.2028 | 2729470.6808 | 1132461.1943
1 | 2729456.0308 | 1132444.3554 | 2729459.4309 | 1132447.4304 | 2729465.3995 | 1132453.9295 | 2729469.233 | 1132459.2028
2 | 2729484.2076 | 1132488.4571 | 2729481.1736 | 1132479.0854 | 2729474.6618 | 1132466.6704 | 2729470.6808 | 1132461.1943
3 | 2729456.0308 | 1132444.3554 | 2729456.4662 | 1132439.4945 | 2729459.5009 | 1132433.7443 | 2729468.3917 | 1132424.2947
4 | 2729484.2076 | 1132488.4571 | 2729480.7111 | 1132491.6734 | 2729476.8936 | 1132497.6514 | 2729473.757 | 1132504.9227 | 2729472.7824 | 1132507.7805
5 | 2729468.3917 | 1132424.2947 | 2729470.4095 | 1132422.1475 | 2729471.2638 | 1132421.4708
6 | 2729468.3917 | 1132424.2947 | 2729459.6621 | 1132423.4353
7 | 2729472.7824 | 1132507.7805 | 2729470.4566 | 1132514.6006
8 | 2729471.2638 | 1132421.4708 | 2729477.6807 | 1132416.3881 | 2729480.2041 | 1132415.5113
9 | 2729417.8608 | 1132413.3269 | 2729435.9979 | 1132418.0853 | 2729443.5579 | 1132421.8499 | 2729459.6621 | 1132423.4353
10 | 2729410.9683 | 1132483.7295 | 2729415.1997 | 1132477.7788
11 | 2729410.9683 | 1132483.7295 | 2729410.6851 | 1132491.5876
12 | 2729410.9683 | 1132483.7295 | 2729411.3782 | 1132476.8222 | 2729411.0031 | 1132470.2428 | 2729410.1328 | 1132466.288 | 2729408.8951 | 1132463.6597 | 2729407.3427 | 1132461.7028 | 2729404.1157 | 1132459.5322 | 2729400.2696 | 1132455.7026 | 2729395.5457 | 1132450.0641
13 | 2729417.8608 | 1132413.3269 | 2729413.2879 | 1132424.3288
14 | 2729418.9568 | 1132410.704 | 2729417.8608 | 1132413.3269
15 | 2729410.8143 | 1132497.7925 | 2729410.6644 | 1132492.1623 | 2729410.6851 | 1132491.5876
16 | 2729395.5457 | 1132450.0641 | 2729403.7834 | 1132441.5346
17 | 2729395.5457 | 1132450.0641 | 2729392.4052 | 1132445.8945
18 | 2729407.1171 | 1132436.2496 | 2729411.8188 | 1132427.8634 | 2729413.2879 | 1132424.3288
19 | 2729418.9568 | 1132410.704 | 2729418.9568 | 1132367.9291
20 | 2729403.7834 | 1132441.5346 | 2729404.6673 | 1132440.6194 | 2729407.1171 | 1132436.2496
21 | 2729418.9568 | 1132367.9291 | 2729416.3775 | 1132362.4922 | 2729417.8572 | 1132356.3417 | 2729436.7667 | 1132316.6574
22 | 2729451.0481 | 1132288.0038 | 2729448.271 | 1132292.5142 | 2729436.7667 | 1132316.6574
23 | 2729451.0481 | 1132288.0038 | 2729576.6275 | 1131933.4824
24 | 2729392.4052 | 1132445.8945 | 2729387.8168 | 1132439.8025 | 2729387.6727 | 1132439.5952
25 | 2729369.5106 | 1132411.8678 | 2729379.6723 | 1132428.0864 | 2729387.6727 | 1132439.5952
26 | 2729369.5106 | 1132411.8678 | 2729365.5143 | 1132405.4895 | 2729362.3381 | 1132401.3078
27 | 2729346.4168 | 1132383.5141 | 2729348.4314 | 1132385.3095 | 2729356.9894 | 1132394.2657 | 2729362.3381 | 1132401.3078
28 | 2729346.4168 | 1132383.5141 | 2729342.7552 | 1132380.251 | 2729338.1199 | 1132376.9127
29 | 2729410.9152 | 1132501.8656 | 2729410.9162 | 1132501.6189 | 2729410.8143 | 1132497.7925
30 | 2729410.9136 | 1132502.244 | 2729410.9152 | 1132501.8656
31 | 2729393.7842 | 1132566.2913 | 2729393.7277 | 1132559.0029 | 2729392.4068 | 1132550.5575 | 2729389.4768 | 1132547.8261 | 2729385.3393 | 1132546.4588 | 2729375.9018 | 1132547.6465 | 2729368.9654 | 1132547.4979 | 2729359.4364 | 1132543.2465 | 2729350.6314 | 1132540.078
32 | 2729402.6958 | 1132587.2706 | 2729396.603 | 1132584.4159 | 2729393.8689 | 1132577.2189 | 2729393.7842 | 1132566.2913
33 | 2729306.7057 | 1132540.0936 | 2729311.0498 | 1132541.8878 | 2729320.175 | 1132544.8518 | 2729327.928 | 1132547.1527 | 2729332.2499 | 1132555.0175 | 2729334.055 | 1132560.2821 | 2729338.7384 | 1132561.3386 | 2729341.888 | 1132558.8487 | 2729343.3219 | 1132551.9522 | 2729347.0531 | 1132542.4475 | 2729350.6314 | 1132540.078 | 2729350.6314 | 1132540.078
34 | 2729402.6958 | 1132587.2706 | 2729403.0066 | 1132578.5155 | 2729404.0373 | 1132571.0322 | 2729406.3696 | 1132559.5962
35 | 2729412.0567 | 1132634.5826 | 2729408.8677 | 1132619.5035 | 2729404.6425 | 1132601.0221 | 2729403.4171 | 1132594.2244 | 2729402.6958 | 1132587.2706
36 | 2729306.7057 | 1132540.0936 | 2729291.3584 | 1132539.235
37 | 2729406.3696 | 1132559.5962 | 2729410.2212 | 1132536.2065 | 2729410.8015 | 1132529.6142 | 2729410.8778 | 1132510.9831
38 | 2729412.0567 | 1132634.5826 | 2729397.0587 | 1132636.1181 | 2729391.7903 | 1132635.7717 | 2729385.1664 | 1132634.34 | 2729374.5717 | 1132631.311 | 2729367.803 | 1132630.1653 | 2729363.4866 | 1132630.3175 | 2729359.923 | 1132631.6421 | 2729356.402 | 1132634.213 | 2729354.6091 | 1132637.01 | 2729353.5485 | 1132640.5009 | 2729353.6092 | 1132642.7038 | 2729354.8772 | 1132644.6323 | 2729357.2037 | 1132646.4056 | 2729360.8328 | 1132647.4173 | 2729365.5324 | 1132648.0739 | 2729369.8286 | 1132649.4922
39 | 2729410.9136 | 1132502.244 | 2729410.8778 | 1132510.9831
40 | 2729369.8286 | 1132649.4922 | 2729382.242 | 1132764.3701
41 | 2729382.242 | 1132764.3701 | 2729384.7002 | 1132767.903 | 2729383.6673 | 1132778.3661 | 2729381.829 | 1132788.6786 | 2729386.3448 | 1132798.2841
42 | 2729514.6167 | 1132781.6445 | 2729386.3448 | 1132798.2841
43 | 2729516.2888 | 1132800.7993 | 2729515.7445 | 1132791.0265 | 2729514.6167 | 1132781.6445
44 | 2729538.8555 | 1132840.8575 | 2729526.0038 | 1132827.9949 | 2729518.0925 | 1132821.2428 | 2729518.6782 | 1132813.3275 | 2729516.6398 | 1132807.1016 | 2729516.2888 | 1132800.7993
45 | 2729545.6336 | 1132914.1461 | 2729544.3374 | 1132912.5705 | 2729542.7274 | 1132909.3559 | 2729541.1091 | 1132904.3732
46 | 2729545.6336 | 1132914.1461 | 2729546.3115 | 1132914.9701 | 2729549.5686 | 1132917.8753 | 2729551.9479 | 1132919.4363
47 | 2729529.2407 | 1132897.7861 | 2729532.108 | 1132898.1647 | 2729536.0889 | 1132899.2842 | 2729538.3541 | 1132900.3224 | 2729539.5304 | 1132901.4929 | 2729540.4965 | 1132902.7701 | 2729541.1091 | 1132904.3732 | 2729541.1091 | 1132904.3732
48 | 2729555.333 | 1132921.6571 | 2729551.9479 | 1132919.4363
49 | 2729529.2407 | 1132897.7861 | 2729527.5846 | 1132897.5674 | 2729523.9396 | 1132897.6951
50 | 2729555.333 | 1132921.6571 | 2729571.7612 | 1132928.6158
51 | 2729555.333 | 1132921.6571 | 2729554.7675 | 1132936.0029
52 | 2729510.8439 | 1132900.2175 | 2729519.0546 | 1132898.1183 | 2729522.4668 | 1132897.7467 | 2729523.9396 | 1132897.6951
53 | 2729579.7583 | 1132932.0033 | 2729571.7612 | 1132928.6158
54 | 2729554.7675 | 1132936.0029 | 2729554.4669 | 1132943.6273
55 | 2729510.8439 | 1132900.2175 | 2729506.3148 | 1132901.3755
56 | 2729588.7625 | 1132935.8173 | 2729579.7583 | 1132932.0033
57 | 2729551.469 | 1132956.4899 | 2729554.3192 | 1132947.376 | 2729554.4669 | 1132943.6273
58 | 2729485.5103 | 1132907.1063 | 2729476.4135 | 1132910.347
59 | 2729485.5103 | 1132907.1063 | 2729489.6036 | 1132905.6481 | 2729494.8953 | 1132904.2951
60 | 2729462.0097 | 1132921.5987 | 2729467.2522 | 1132915.3984 | 2729473.7945 | 1132911.28 | 2729476.4135 | 1132910.347
61 | 2729494.8953 | 1132904.2951 | 2729505.8017 | 1132901.5067
62 | 2729462.0097 | 1132921.5987 | 2729458.3782 | 1132925.8935 | 2729456.7574 | 1132929.6323
63 | 2729506.3148 | 1132901.3755 | 2729505.8017 | 1132901.5067
64 | 2729456.7574 | 1132929.6323 | 2729450.1301 | 1132944.9193 | 2729449.9619 | 1132945.2501
65 | 2729449.3817 | 1132946.3913 | 2729449.9619 | 1132945.2501
66 | 2729538.8555 | 1132840.8575 | 2729541.0421 | 1132843.0459
67 | 2729541.0421 | 1132843.0459 | 2729551.7978 | 1132853.8107 | 2729558.1375 | 1132859.862 | 2729578.0771 | 1132868.1288 | 2729584.2344 | 1132872.9792
68 | 2729541.0421 | 1132843.0459 | 2729584.5927 | 1132810.7053
69 | 2729590.8878 | 1132880.1158 | 2729585.666 | 1132874.1069 | 2729584.2344 | 1132872.9792
70 | 2729604.0543 | 1132908.7148 | 2729601.7892 | 1132902.295 | 2729595.4124 | 1132886.4914 | 2729591.8593 | 1132881.2337 | 2729590.8878 | 1132880.1158
71 | 2729588.7625 | 1132935.8173 | 2729598.605 | 1132926.4995 | 2729602.0791 | 1132922.1598 | 2729603.5128 | 1132919.2329 | 2729604.4795 | 1132915.8179 | 2729604.5349 | 1132912.1609 | 2729604.0543 | 1132908.7148
72 | 2729524.0427 | 1132993.5708 | 2729528.4783 | 1132990.9087 | 2729544.4874 | 1132986.3597 | 2729547.0117 | 1132984.2901 | 2729548.4787 | 1132974.2548
73 | 2729524.0427 | 1132993.5708 | 2729516.6193 | 1132998.0262 | 2729509.5885 | 1132999.0652 | 2729504.8288 | 1132998.0987
74 | 2729548.4787 | 1132974.2548 | 2729549.451 | 1132967.6041
75 | 2729501.7516 | 1132997.4739 | 2729504.8288 | 1132998.0987
76 | 2729551.469 | 1132956.4899 | 2729550.7305 | 1132958.8517 | 2729549.451 | 1132967.6041
77 | 2729486.7413 | 1133006.0917 | 2729486.7413 | 1133006.0917 | 2729494.5181 | 1132999.7094 | 2729501.7516 | 1132997.4739 | 2729501.7516 | 1132997.4739
78 | 2729486.7413 | 1133006.0917 | 2729485.9202 | 1133006.5323
79 | 2729485.9202 | 1133006.5323 | 2729482.7756 | 1133008.2194 | 2729478.7104 | 1133009.5999 | 2729475.1332 | 1133010.381
80 | 2729459.0496 | 1133011.9763 | 2729464.082 | 1133011.8993 | 2729472.3577 | 1133010.987 | 2729475.1332 | 1133010.381
81 | 2729588.7625 | 1132935.8173 | 2729594.9294 | 1132979.7031 | 2729597.9423 | 1133001.1608 | 2729606.9768 | 1133037.7362
82 | 2729606.9768 | 1133037.7362 | 2729588.104 | 1133056.9452 | 2729581.6163 | 1133062.3313

## bus_geodata
| x | y | coords
0 | 2729469.233 | 1132459.2028
1 | 2729470.6808 | 1132461.1943
2 | 2729456.0308 | 1132444.3554
3 | 2729484.2076 | 1132488.4571
4 | 2729468.3917 | 1132424.2947
5 | 2729472.7824 | 1132507.7805
6 | 2729471.2638 | 1132421.4708
7 | 2729459.6621 | 1132423.4353
8 | 2729415.1997 | 1132477.7788
9 | 2729410.9683 | 1132483.7295
10 | 2729470.4566 | 1132514.6006
11 | 2729480.2041 | 1132415.5113
12 | 2729417.8608 | 1132413.3269
13 | 2729410.6851 | 1132491.5876
14 | 2729395.5457 | 1132450.0641
15 | 2729413.2879 | 1132424.3288
16 | 2729418.9568 | 1132410.704
17 | 2729407.1171 | 1132436.2496
18 | 2729418.9568 | 1132367.9291
19 | 2729403.7834 | 1132441.5346
20 | 2729436.7667 | 1132316.6574
21 | 2729451.0481 | 1132288.0038
22 | 2729576.6275 | 1131933.4824
23 | 2729392.4052 | 1132445.8945
24 | 2729387.6727 | 1132439.5952
25 | 2729369.5106 | 1132411.8678
26 | 2729362.3381 | 1132401.3078
27 | 2729346.4168 | 1132383.5141
28 | 2729410.8143 | 1132497.7925
29 | 2729410.9152 | 1132501.8656
30 | 2729338.1199 | 1132376.9127
31 | 2729393.7842 | 1132566.2913
32 | 2729350.6314 | 1132540.078
33 | 2729402.6958 | 1132587.2706
34 | 2729306.7057 | 1132540.0936
35 | 2729406.3696 | 1132559.5962
36 | 2729412.0567 | 1132634.5826
37 | 2729291.3584 | 1132539.235
38 | 2729410.8778 | 1132510.9831
39 | 2729369.8286 | 1132649.4922
40 | 2729410.9136 | 1132502.244
41 | 2729382.242 | 1132764.3701
42 | 2729386.3448 | 1132798.2841
43 | 2729514.6167 | 1132781.6445
44 | 2729516.2888 | 1132800.7993
45 | 2729545.6336 | 1132914.1461
46 | 2729541.1091 | 1132904.3732
47 | 2729551.9479 | 1132919.4363
48 | 2729529.2407 | 1132897.7861
49 | 2729555.333 | 1132921.6571
50 | 2729523.9396 | 1132897.6951
51 | 2729571.7612 | 1132928.6158
52 | 2729554.7675 | 1132936.0029
53 | 2729510.8439 | 1132900.2175
54 | 2729579.7583 | 1132932.0033
55 | 2729554.4669 | 1132943.6273
56 | 2729485.5103 | 1132907.1063
57 | 2729476.4135 | 1132910.347
58 | 2729494.8953 | 1132904.2951
59 | 2729462.0097 | 1132921.5987
60 | 2729505.8017 | 1132901.5067
61 | 2729456.7574 | 1132929.6323
62 | 2729506.3148 | 1132901.3755
63 | 2729449.9619 | 1132945.2501
64 | 2729538.8555 | 1132840.8575
65 | 2729541.0421 | 1132843.0459
66 | 2729584.2344 | 1132872.9792
67 | 2729584.5927 | 1132810.7053
68 | 2729590.8878 | 1132880.1158
69 | 2729604.0543 | 1132908.7148
70 | 2729524.0427 | 1132993.5708
71 | 2729548.4787 | 1132974.2548
72 | 2729504.8288 | 1132998.0987
73 | 2729549.451 | 1132967.6041
74 | 2729501.7516 | 1132997.4739
75 | 2729551.469 | 1132956.4899
76 | 2729486.7413 | 1133006.0917
77 | 2729485.9202 | 1133006.5323
78 | 2729449.3817 | 1132946.3913
79 | 2729459.0496 | 1133011.9763
80 | 2729475.1332 | 1133010.381
81 | 2729588.7625 | 1132935.8173
82 | 2729581.6163 | 1133062.3313
83 | 2729606.9768 | 1133037.7362
84 | 2729514.3154 | 1132771.115

## line_std_types
| c_nf_per_km | r_ohm_per_km | x_ohm_per_km | max_i_ka | type | q_mm2 | alpha | voltage_rating
NAYY 4x50 SE | 210 | 0.642 | 0.083 | 0.142 | cs | 50 | 0.00403 | LV
NAYY 4x120 SE | 264 | 0.225 | 0.08 | 0.242 | cs | 120 | 0.00403 | LV
NAYY 4x150 SE | 261 | 0.208 | 0.08 | 0.27 | cs | 150 | 0.00403 | LV
NA2XS2Y 1x95 RM/25 12/20 kV | 216 | 0.313 | 0.132 | 0.252 | cs | 95 | 0.00403 | MV
NA2XS2Y 1x185 RM/25 12/20 kV | 273 | 0.161 | 0.117 | 0.362 | cs | 185 | 0.00403 | MV
NA2XS2Y 1x240 RM/25 12/20 kV | 304 | 0.122 | 0.112 | 0.421 | cs | 240 | 0.00403 | MV
NA2XS2Y 1x95 RM/25 6/10 kV | 315 | 0.313 | 0.123 | 0.249 | cs | 95 | 0.00403 | MV
NA2XS2Y 1x185 RM/25 6/10 kV | 406 | 0.161 | 0.11 | 0.358 | cs | 185 | 0.00403 | MV
NA2XS2Y 1x240 RM/25 6/10 kV | 456 | 0.122 | 0.105 | 0.416 | cs | 240 | 0.00403 | MV
NA2XS2Y 1x150 RM/25 12/20 kV | 250 | 0.206 | 0.116 | 0.319 | cs | 150 | 0.00403 | MV
NA2XS2Y 1x120 RM/25 12/20 kV | 230 | 0.253 | 0.119 | 0.283 | cs | 120 | 0.00403 | MV
NA2XS2Y 1x70 RM/25 12/20 kV | 190 | 0.443 | 0.132 | 0.22 | cs | 70 | 0.00403 | MV
NA2XS2Y 1x150 RM/25 6/10 kV | 360 | 0.206 | 0.11 | 0.315 | cs | 150 | 0.00403 | MV
NA2XS2Y 1x120 RM/25 6/10 kV | 340 | 0.253 | 0.113 | 0.28 | cs | 120 | 0.00403 | MV
NA2XS2Y 1x70 RM/25 6/10 kV | 280 | 0.443 | 0.123 | 0.217 | cs | 70 | 0.00403 | MV
N2XS(FL)2Y 1x120 RM/35 64/110 kV | 112 | 0.153 | 0.166 | 0.366 | cs | 120 | 0.00393 | HV
N2XS(FL)2Y 1x185 RM/35 64/110 kV | 125 | 0.099 | 0.156 | 0.457 | cs | 185 | 0.00393 | HV
N2XS(FL)2Y 1x240 RM/35 64/110 kV | 135 | 0.075 | 0.149 | 0.526 | cs | 240 | 0.00393 | HV
N2XS(FL)2Y 1x300 RM/35 64/110 kV | 144 | 0.06 | 0.144 | 0.588 | cs | 300 | 0.00393 | HV
15-AL1/3-ST1A 0.4 | 11 | 1.8769 | 0.35 | 0.105 | ol | 16 | 0.00403 | LV
24-AL1/4-ST1A 0.4 | 11.25 | 1.2012 | 0.335 | 0.14 | ol | 24 | 0.00403 | LV
48-AL1/8-ST1A 0.4 | 12.2 | 0.5939 | 0.3 | 0.21 | ol | 48 | 0.00403 | LV
94-AL1/15-ST1A 0.4 | 13.2 | 0.306 | 0.29 | 0.35 | ol | 94 | 0.00403 | LV
34-AL1/6-ST1A 10.0 | 9.7 | 0.8342 | 0.36 | 0.17 | ol | 34 | 0.00403 | MV
48-AL1/8-ST1A 10.0 | 10.1 | 0.5939 | 0.35 | 0.21 | ol | 48 | 0.00403 | MV
70-AL1/11-ST1A 10.0 | 10.4 | 0.4132 | 0.339 | 0.29 | ol | 70 | 0.00403 | MV
94-AL1/15-ST1A 10.0 | 10.75 | 0.306 | 0.33 | 0.35 | ol | 94 | 0.00403 | MV
122-AL1/20-ST1A 10.0 | 11.1 | 0.2376 | 0.323 | 0.41 | ol | 122 | 0.00403 | MV
149-AL1/24-ST1A 10.0 | 11.25 | 0.194 | 0.315 | 0.47 | ol | 149 | 0.00403 | MV
34-AL1/6-ST1A 20.0 | 9.15 | 0.8342 | 0.382 | 0.17 | ol | 34 | 0.00403 | MV
48-AL1/8-ST1A 20.0 | 9.5 | 0.5939 | 0.372 | 0.21 | ol | 48 | 0.00403 | MV
70-AL1/11-ST1A 20.0 | 9.7 | 0.4132 | 0.36 | 0.29 | ol | 70 | 0.00403 | MV
94-AL1/15-ST1A 20.0 | 10 | 0.306 | 0.35 | 0.35 | ol | 94 | 0.00403 | MV
122-AL1/20-ST1A 20.0 | 10.3 | 0.2376 | 0.344 | 0.41 | ol | 122 | 0.00403 | MV
149-AL1/24-ST1A 20.0 | 10.5 | 0.194 | 0.337 | 0.47 | ol | 149 | 0.00403 | MV
184-AL1/30-ST1A 20.0 | 10.75 | 0.1571 | 0.33 | 0.535 | ol | 184 | 0.00403 | MV
243-AL1/39-ST1A 20.0 | 11 | 0.1188 | 0.32 | 0.645 | ol | 243 | 0.00403 | MV
48-AL1/8-ST1A 110.0 | 8 | 0.5939 | 0.46 | 0.21 | ol | 48 | 0.00403 | HV
70-AL1/11-ST1A 110.0 | 8.4 | 0.4132 | 0.45 | 0.29 | ol | 70 | 0.00403 | HV
94-AL1/15-ST1A 110.0 | 8.65 | 0.306 | 0.44 | 0.35 | ol | 94 | 0.00403 | HV
122-AL1/20-ST1A 110.0 | 8.5 | 0.2376 | 0.43 | 0.41 | ol | 122 | 0.00403 | HV
149-AL1/24-ST1A 110.0 | 8.75 | 0.194 | 0.41 | 0.47 | ol | 149 | 0.00403 | HV
184-AL1/30-ST1A 110.0 | 8.8 | 0.1571 | 0.4 | 0.535 | ol | 184 | 0.00403 | HV
243-AL1/39-ST1A 110.0 | 9 | 0.1188 | 0.39 | 0.645 | ol | 243 | 0.00403 | HV
305-AL1/39-ST1A 110.0 | 9.2 | 0.0949 | 0.38 | 0.74 | ol | 305 | 0.00403 | HV
490-AL1/64-ST1A 110.0 | 9.75 | 0.059 | 0.37 | 0.96 | ol | 490 | 0.00403 | HV
679-AL1/86-ST1A 110.0 | 9.95 | 0.042 | 0.36 | 1.15 | ol | 679 | 0.00403 | HV
490-AL1/64-ST1A 220.0 | 10 | 0.059 | 0.285 | 0.96 | ol | 490 | 0.00403 | HV
679-AL1/86-ST1A 220.0 | 11.7 | 0.042 | 0.275 | 1.15 | ol | 679 | 0.00403 | HV
490-AL1/64-ST1A 380.0 | 11 | 0.059 | 0.253 | 0.96 | ol | 490 | 0.00403 | HV
679-AL1/86-ST1A 380.0 | 14.6 | 0.042 | 0.25 | 1.15 | ol | 679 | 0.00403 | HV

## trafo_std_types
| i0_percent | pfe_kw | vkr_percent | sn_mva | vn_lv_kv | vn_hv_kv | vk_percent | shift_degree | vector_group | tap_side | tap_neutral | tap_min | tap_max | tap_step_degree | tap_step_percent | tap_phase_shifter
160 MVA 380/110 kV | 0.06 | 60 | 0.25 | 160 | 110 | 380 | 12.2 | 0 | Yy0 | hv | 0 | -9 | 9 | 0 | 1.5 | FALSE
100 MVA 220/110 kV | 0.06 | 55 | 0.26 | 100 | 110 | 220 | 12 | 0 | Yy0 | hv | 0 | -9 | 9 | 0 | 1.5 | FALSE
63 MVA 110/20 kV | 0.04 | 22 | 0.32 | 63 | 20 | 110 | 18 | 150 | YNd5 | hv | 0 | -9 | 9 | 0 | 1.5 | FALSE
40 MVA 110/20 kV | 0.05 | 18 | 0.34 | 40 | 20 | 110 | 16.2 | 150 | YNd5 | hv | 0 | -9 | 9 | 0 | 1.5 | FALSE
25 MVA 110/20 kV | 0.07 | 14 | 0.41 | 25 | 20 | 110 | 12 | 150 | YNd5 | hv | 0 | -9 | 9 | 0 | 1.5 | FALSE
63 MVA 110/10 kV | 0.04 | 22 | 0.32 | 63 | 10 | 110 | 18 | 150 | YNd5 | hv | 0 | -9 | 9 | 0 | 1.5 | FALSE
40 MVA 110/10 kV | 0.05 | 18 | 0.34 | 40 | 10 | 110 | 16.2 | 150 | YNd5 | hv | 0 | -9 | 9 | 0 | 1.5 | FALSE
25 MVA 110/10 kV | 0.07 | 14 | 0.41 | 25 | 10 | 110 | 12 | 150 | YNd5 | hv | 0 | -9 | 9 | 0 | 1.5 | FALSE
0.25 MVA 20/0.4 kV | 0.32 | 0.8 | 1.44 | 0.25 | 0.4 | 20 | 6 | 150 | Yzn5 | hv | 0 | -2 | 2 | 0 | 2.5 | FALSE
0.4 MVA 20/0.4 kV | 0.3375 | 1.35 | 1.425 | 0.4 | 0.4 | 20 | 6 | 150 | Dyn5 | hv | 0 | -2 | 2 | 0 | 2.5 | FALSE
0.63 MVA 20/0.4 kV | 0.2619 | 1.65 | 1.206 | 0.63 | 0.4 | 20 | 6 | 150 | Dyn5 | hv | 0 | -2 | 2 | 0 | 2.5 | FALSE
0.25 MVA 10/0.4 kV | 0.24 | 0.6 | 1.2 | 0.25 | 0.4 | 10 | 4 | 150 | Dyn5 | hv | 0 | -2 | 2 | 0 | 2.5 | FALSE
0.4 MVA 10/0.4 kV | 0.2375 | 0.95 | 1.325 | 0.4 | 0.4 | 10 | 4 | 150 | Dyn5 | hv | 0 | -2 | 2 | 0 | 2.5 | FALSE
0.63 MVA 10/0.4 kV | 0.1873 | 1.18 | 1.0794 | 0.63 | 0.4 | 10 | 4 | 150 | Dyn5 | hv | 0 | -2 | 2 | 0 | 2.5 | FALSE

## trafo3w_std_types
| sn_hv_mva | sn_mv_mva | sn_lv_mva | vn_hv_kv | vn_mv_kv | vn_lv_kv | vk_hv_percent | vk_mv_percent | vk_lv_percent | vkr_hv_percent | vkr_mv_percent | vkr_lv_percent | pfe_kw | i0_percent | shift_mv_degree | shift_lv_degree | vector_group | tap_side | tap_neutral | tap_min | tap_max | tap_step_percent
63/25/38 MVA 110/20/10 kV | 63 | 25 | 38 | 110 | 20 | 10 | 10.4 | 10.4 | 10.4 | 0.28 | 0.32 | 0.35 | 35 | 0.89 | 0 | 0 | YN0yn0yn0 | hv | 0 | -10 | 10 | 1.2
63/25/38 MVA 110/10/10 kV | 63 | 25 | 38 | 110 | 10 | 10 | 10.4 | 10.4 | 10.4 | 0.28 | 0.32 | 0.35 | 35 | 0.89 | 0 | 0 | YN0yn0yn0 | hv | 0 | -10 | 10 | 1.2

## fuse_std_types
| fuse_type | i_rated_a | t_avg | t_min | t_total | x_avg | x_min | x_total
HV 100A | HV 100A | 100 | 0 | [10.0, 3.64, 0.854, 0.281, 0.1, 0.0531, 0.022, 0.01] | [10.0, 4.267, 1.21, 0.403, 0.1, 0.058, 0.022, 0.01] | 0 | [300.0, 350.0, 450.0, 550.0, 700.0, 850.0, 1200.0, 1752.0] | [600.0, 700.0, 900.0, 1150.0, 1665.0, 2000.0, 3000.0, 4313.0]
HV 10A | HV 10A | 10 | 0 | [10.0, 1675.0, 0.344, 0.156, 0.1, 0.0417, 0.0171, 0.01] | [10.0, 1.3, 0.3, 0.155, 0.1, 0.0555, 0.023, 0.01] | 0 | [30.0, 32.0, 35.0, 37.0, 39.0, 50.0, 70.0, 88.0] | [60.0, 70.0, 80.0, 87.0, 94.0, 110.0, 150.0, 216.0]
HV 125A | HV 125A | 125 | 0 | [10.0, 1.82, 0.344, 0.1, 0.0467, 0.0269, 0.01] | [10.0, 2.478, 0.426, 0.1, 0.0427, 0.0211, 0.01] | 0 | [375.0, 500.0, 700.0, 925.0, 1200.0, 1500.0, 2341.0] | [750.0, 1000.0, 1500.0, 2200.0, 3000.0, 4000.0, 5765.0]
HV 160A | HV 160A | 160 | 0 | [10.0, 4.15, 1.03, 0.198, 0.1, 0.051, 0.0172, 0.01] | [10.0, 2.3, 0.734, 0.274, 0.1, 0.046, 0.0177, 0.01] | 0 | [480.0, 550.0, 700.0, 1000.0, 1260.0, 1600.0, 2500.0, 3227.0] | [960.0, 1300.0, 1700.0, 2200.0, 2996.0, 4000.0, 6000.0, 7946.0]
HV 16A | HV 16A | 16 | 0 | [10.0, 0.352, 0.164, 0.1, 0.0649, 0.0342, 0.01] | [10.0, 2.34, 0.722, 0.181, 0.1, 0.055, 0.0296, 0.01] | 0 | [48.0, 60.0, 65.0, 71.0, 80.0, 100.0, 162.0] | [96.0, 110.0, 125.0, 150.0, 168.0, 200.0, 250.0, 398.0]
HV 200A | HV 200A | 200 | 0 | [10.0, 4.267, 1.21, 0.403, 0.1, 0.058, 0.022, 0.01] | [10.0, 3.73, 1.654, 0.328, 0.1, 0.0531, 0.019, 0.01] | 0 | [600.0, 700.0, 900.0, 1150.0, 1665.0, 2000.0, 3000.0, 4313.0] | [1200.0, 1500.0, 1800.0, 2700.0, 3960.0, 5000.0, 7500.0, 10620.0]
HV 20A | HV 20A | 20 | 0 | [10.0, 1.3, 0.3, 0.155, 0.1, 0.0555, 0.023, 0.01] | [10.0, 1.3, 0.161, 0.1, 0.0611, 0.0399, 0.0141, 0.01] | 0 | [60.0, 70.0, 80.0, 87.0, 94.0, 110.0, 150.0, 216.0] | [120.0, 150.0, 200.0, 223.0, 260.0, 300.0, 450.0, 532.0]
HV 25A | HV 25A | 25 | 0 | [10.0, 2.512, 0.833, 0.299, 0.1, 0.0372, 0.0223, 0.01] | [10.0, 3.125, 0.597, 0.198, 0.1, 0.0378, 0.022, 0.01] | 0 | [75.0, 82.0, 90.0, 100.0, 124.0, 170.0, 200.0, 289.0] | [150.0, 170.0, 210.0, 250.0, 294.0, 400.0, 500.0, 711.0]
HV 31.5A | HV 31.5A | 31.5 | 0 | [10.0, 2.34, 0.722, 0.181, 0.1, 0.055, 0.0296, 0.01] | [10.0, 2.84, 0.368, 0.164, 0.1, 0.0621, 0.0378, 0.0195, 0.01] | 0 | [95.0, 110.0, 125.0, 150.0, 165.0, 200.0, 250.0, 390.0] | [189.0, 220.0, 300.0, 350.0, 393.0, 450.0, 530.0, 700.0, 960.0]
HV 40A | HV 40A | 40 | 0 | [10.0, 1.3, 0.161, 0.1, 0.0611, 0.0399, 0.0141, 0.01] | [10.0, 2.05, 0.369, 0.198, 0.1, 0.051, 0.0298, 0.01] | 0 | [120.0, 150.0, 200.0, 223.0, 260.0, 300.0, 450.0, 532.0] | [240.0, 300.0, 400.0, 450.0, 530.0, 650.0, 800.0, 1311.0]
HV 50A | HV 50A | 50 | 0 | [10.0, 3.215, 0.597, 0.198, 0.1, 0.0378, 0.022, 0.01] | [10.0, 3.64, 0.854, 0.281, 0.1, 0.0531, 0.022, 0.01] | 0 | [150.0, 170.0, 210.0, 250.0, 294.0, 400.0, 500.0, 711.0] | [300.0, 350.0, 450.0, 550.0, 700.0, 850.0, 1200.0, 1752.0]
HV 6.3A | HV 6.3A | 6.3 | 0 | [10.0, 1.39, 0.344, 0.168, 0.1, 0.056, 0.0263, 0.01] | [10.0, 1.711, 0.516, 0.198, 0.1, 0.0634, 0.0303, 0.01] | 0 | [19.0, 19.5, 20.4, 20.8, 22.0, 25.0, 32.0, 48.0] | [38.0, 40.0, 43.0, 48.0, 53.0, 60.0, 75.0, 118.0]
HV 63A | HV 63A | 63 | 0 | [10.0, 2.84, 0.368, 0.164, 0.1, 0.0621, 0.0378, 0.0195, 0.01] | [10.0, 1.82, 0.344, 0.1, 0.0467, 0.0269, 0.01] | 0 | [189.0, 220.0, 300.0, 350.0, 393.0, 450.0, 530.0, 700.0, 961.0] | [378.0, 500.0, 700.0, 934.0, 1200.0, 1500.0, 2366.0]
HV 80A | HV 80A | 80 | 0 | [10.0, 2.05, 0.369, 0.198, 0.1, 0.051, 0.0298, 0.01] | [10.0, 4.15, 1.03, 0.198, 0.1, 0.051, 0.0172, 0.01] | 0 | [240.0, 300.0, 400.0, 450.0, 530.0, 650.0, 800.0, 1311.0] | [480.0, 550.0, 700.0, 1000.0, 1260.0, 1600.0, 2500.0, 3227.0]
Siemens NH-1-100 | Siemens NH-1-100 | 100 | [5400.0, 2000.0, 400.0, 20.0, 1.0, 0.2, 0.012, 0.004] | 0 | 0 | [150.0, 190.0, 250.0, 430.0, 900.0, 1250.0, 2700.0, 3600.0] | 0 | 0
Siemens NH-1-125 | Siemens NH-1-125 | 125 | [4800.0, 120.0, 7.0, 0.1, 0.004] | 0 | 0 | [180.0, 400.0, 740.0, 2000.0, 4250.0] | 0 | 0
Siemens NH-1-16 | Siemens NH-1-16 | 16 | [4000.0, 400.0, 2.0, 0.1, 0.04, 0.01] | 0 | 0 | [26.0, 35.0, 75.0, 150.0, 200.0, 300.0] | 0 | 0
Siemens NH-1-160 | Siemens NH-1-160 | 160 | [4800.0, 120.0, 7.0, 0.1, 0.004] | 0 | 0 | [210.0, 500.0, 900.0, 2300.0, 5000.0] | 0 | 0
Siemens NH-1-25 | Siemens NH-1-25 | 25 | [4000.0, 1000.0, 10.0, 0.2, 0.02, 0.01] | 0 | 0 | [40.0, 50.0, 100.0, 210.0, 400.0, 500.0] | 0 | 0
Siemens NH-1-50 | Siemens NH-1-50 | 50 | [4000.0, 40.0, 4.0, 1.0, 0.02, 0.01] | 0 | 0 | [86.0, 200.0, 300.0, 400.0, 1000.0, 1280.0] | 0 | 0
Siemens NH-1-63 | Siemens NH-1-63 | 63 | [4000.0, 100.0, 10.0, 2.0, 0.04, 0.01] | 0 | 0 | [100.0, 200.0, 300.0, 400.0, 1000.0, 1500.0] | 0 | 0
Siemens NH-1-80 | Siemens NH-1-80 | 80 | [4800.0, 120.0, 7.0, 0.1, 0.01] | 0 | 0 | [150.58, 250.0, 450.0, 1150.0, 2470.0] | 0 | 0
Siemens NH-2-1000 | Siemens NH-2-1000 | 1000 | [4800.0, 120.0, 7.0, 0.1, 0.004] | 0 | 0 | [1900.0, 3500.0, 8400.0, 24000.0, 52000.0] | 0 | 0
Siemens NH-2-200 | Siemens NH-2-200 | 200 | [4800.0, 120.0, 7.0, 0.1, 0.004] | 0 | 0 | [280.0, 650.0, 1200.0, 3000.0, 7000.0] | 0 | 0
Siemens NH-2-224 | Siemens NH-2-224 | 224 | [4800.0, 120.0, 7.0, 0.2, 0.04, 0.004] | 0 | 0 | [400.0, 750.0, 1453.0, 3025.0, 4315.0, 7600.0] | 0 | 0
Siemens NH-2-250 | Siemens NH-2-250 | 250 | [4800.0, 120.0, 7.0, 0.1, 0.004] | 0 | 0 | [450.0, 800.0, 1650.0, 4000.0, 8500.0] | 0 | 0
Siemens NH-2-315 | Siemens NH-2-315 | 315 | [4800.0, 120.0, 7.0, 0.1, 0.004] | 0 | 0 | [550.0, 920.0, 1900.0, 5000.0, 11000.0] | 0 | 0
Siemens NH-2-355 | Siemens NH-2-355 | 355 | [4800.0, 120.0, 6.0, 0.1, 0.004] | 0 | 0 | [650.0, 1116.27, 2350.0, 5840.0, 12790.0] | 0 | 0
Siemens NH-2-400 | Siemens NH-2-400 | 400 | [4800.0, 120.0, 7.0, 0.1, 0.004] | 0 | 0 | [720.0, 1350.0, 2800.0, 6500.0, 15000.0] | 0 | 0
Siemens NH-2-425 | Siemens NH-2-425 | 425 | [4800.0, 120.0, 7.0, 0.1, 0.004] | 0 | 0 | [850.0, 1500.0, 3050.0, 7500.0, 16500.0] | 0 | 0
Siemens NH-2-630 | Siemens NH-2-630 | 630 | [4800.0, 120.0, 7.0, 0.1, 0.004] | 0 | 0 | [1200.0, 2000.0, 4800.0, 12000.0, 26000.0] | 0 | 0

## dtypes
| element | column | dtype
0 | bus | name | object
1 | bus | vn_kv | float64
2 | bus | type | object
3 | bus | zone | object
4 | bus | in_service | bool
5 | load | name | object
6 | load | bus | uint32
7 | load | p_mw | float64
8 | load | q_mvar | float64
9 | load | const_z_percent | float64
10 | load | const_i_percent | float64
11 | load | sn_mva | float64
12 | load | scaling | float64
13 | load | in_service | bool
14 | load | type | object
15 | ext_grid | name | object
16 | ext_grid | bus | uint32
17 | ext_grid | vm_pu | float64
18 | ext_grid | va_degree | float64
19 | ext_grid | slack_weight | float64
20 | ext_grid | in_service | bool
21 | line | name | object
22 | line | std_type | object
23 | line | from_bus | uint32
24 | line | to_bus | uint32
25 | line | length_km | float64
26 | line | r_ohm_per_km | float64
27 | line | x_ohm_per_km | float64
28 | line | c_nf_per_km | float64
29 | line | g_us_per_km | float64
30 | line | max_i_ka | float64
31 | line | df | float64
32 | line | parallel | uint32
33 | line | type | object
34 | line | in_service | bool
35 | trafo | name | object
36 | trafo | std_type | object
37 | trafo | hv_bus | uint32
38 | trafo | lv_bus | uint32
39 | trafo | sn_mva | float64
40 | trafo | vn_hv_kv | float64
41 | trafo | vn_lv_kv | float64
42 | trafo | vk_percent | float64
43 | trafo | vkr_percent | float64
44 | trafo | pfe_kw | float64
45 | trafo | i0_percent | float64
46 | trafo | shift_degree | float64
47 | trafo | tap_side | object
48 | trafo | tap_neutral | int32
49 | trafo | tap_min | int32
50 | trafo | tap_max | int32
51 | trafo | tap_step_percent | float64
52 | trafo | tap_step_degree | float64
53 | trafo | tap_pos | int32
54 | trafo | tap_phase_shifter | bool
55 | trafo | parallel | uint32
56 | trafo | df | float64
57 | trafo | in_service | bool
58 | line_geodata | coords | object
59 | bus_geodata | x | float64
60 | bus_geodata | y | float64
61 | bus_geodata | coords | object

## parameters
| version | format_version | converged | OPF_converged | name | f_hz | sn_mva
0 | 2.14.6 | 2.14.0 | FALSE | FALSE |  | 50 | 1