## bus
| name | vn_kv | type | zone | in_service
0 | bus_LV_3837-3_1_2_node_3 | 0.4 | n |  | TRUE
1 | bus_LV_3837-3_1_2_node_22 | 0.4 | n |  | TRUE
2 | bus_LV_3837-3_1_2_node_34 | 0.4 | n |  | TRUE
3 | bus_LV_3837-3_1_2_node_20 | 0.4 | n |  | TRUE
4 | bus_LV_3837-3_1_2_node_35 | 0.4 | n |  | TRUE
5 | bus_LV_3837-3_1_2_node_15 | 0.4 | n |  | TRUE
6 | bus_LV_3837-3_1_2_node_16 | 0.4 | n |  | TRUE
7 | bus_LV_3837-3_1_2_node_17 | 0.4 | n |  | TRUE
8 | bus_LV_3837-3_1_2_node_18 | 0.4 | n |  | TRUE
9 | bus_LV_3837-3_1_2_node_19 | 0.4 | n |  | TRUE
10 | bus_LV_3837-3_1_2_node_86 | 0.4 | n |  | TRUE
11 | bus_LV_3837-3_1_2_node_23 | 0.4 | n |  | TRUE
12 | bus_LV_3837-3_1_2_node_28 | 0.4 | n |  | TRUE
13 | bus_LV_3837-3_1_2_node_82 | 0.4 | n |  | TRUE
14 | bus_LV_3837-3_1_2_node_21 | 0.4 | n |  | TRUE
15 | bus_LV_3837-3_1_2_node_26 | 0.4 | n |  | TRUE
16 | bus_LV_3837-3_1_2_node_25 | 0.4 | n |  | TRUE
17 | bus_LV_3837-3_1_2_node_36 | 0.4 | n |  | TRUE
18 | bus_LV_3837-3_1_2_node_50 | 0.4 | n |  | TRUE
19 | bus_LV_3837-3_1_2_node_48 | 0.4 | n |  | TRUE
20 | bus_LV_3837-3_1_2_node_45 | 0.4 | n |  | TRUE
21 | bus_LV_3837-3_1_2_node_81 | 0.4 | n |  | TRUE
22 | bus_LV_3837-3_1_2_node_83 | 0.4 | n |  | TRUE
23 | bus_LV_3837-3_1_2_node_79 | 0.4 | n |  | TRUE
24 | bus_LV_3837-3_1_2_node_80 | 0.4 | n |  | TRUE
25 | bus_LV_3837-3_1_2_node_47 | 0.4 | n |  | TRUE
26 | bus_LV_3837-3_1_2_node_49 | 0.4 | n |  | TRUE
27 | bus_LV_3837-3_1_2_node_51 | 0.4 | n |  | TRUE
28 | bus_LV_3837-3_1_2_node_52 | 0.4 | n |  | TRUE
29 | bus_LV_3837-3_1_2_node_53 | 0.4 | n |  | TRUE
30 | bus_LV_3837-3_1_2_node_54 | 0.4 | n |  | TRUE
31 | bus_LV_3837-3_1_2_node_60 | 0.4 | n |  | TRUE
32 | bus_LV_3837-3_1_2_node_58 | 0.4 | n |  | TRUE
33 | bus_LV_3837-3_1_2_node_55 | 0.4 | n |  | TRUE
34 | bus_LV_3837-3_1_2_node_59 | 0.4 | n |  | TRUE
35 | bus_LV_3837-3_1_2_node_56 | 0.4 | n |  | TRUE
36 | bus_LV_3837-3_1_2_node_57 | 0.4 | n |  | TRUE
37 | bus_LV_3837-3_1_2_node_85 | 0.4 | n |  | TRUE
38 | bus_LV_3837-3_1_2_node_61 | 0.4 | n |  | TRUE
39 | bus_LV_3837-3_1_2_node_68 | 0.4 | n |  | TRUE
40 | bus_LV_3837-3_1_2_node_67 | 0.4 | n |  | TRUE
41 | bus_LV_3837-3_1_2_node_88 | 0.4 | n |  | TRUE
42 | bus_LV_3837-3_1_2_node_78 | 0.4 | n |  | TRUE
43 | bus_LV_3837-3_1_2_node_63 | 0.4 | n |  | TRUE
44 | bus_LV_3837-3_1_2_node_64 | 0.4 | n |  | TRUE
45 | bus_LV_3837-3_1_2_node_65 | 0.4 | n |  | TRUE
46 | bus_LV_3837-3_1_2_node_66 | 0.4 | n |  | TRUE
47 | bus_LV_3837-3_1_2_node_76 | 0.4 | n |  | TRUE
48 | bus_LV_3837-3_1_2_node_69 | 0.4 | n |  | TRUE
49 | bus_LV_3837-3_1_2_node_71 | 0.4 | n |  | TRUE
50 | bus_LV_3837-3_1_2_node_70 | 0.4 | n |  | TRUE
51 | bus_LV_3837-3_1_2_node_72 | 0.4 | n |  | TRUE
52 | bus_LV_3837-3_1_2_node_73 | 0.4 | n |  | TRUE
53 | bus_LV_3837-3_1_2_node_74 | 0.4 | n |  | TRUE
54 | bus_LV_3837-3_1_2_node_77 | 0.4 | n |  | TRUE
55 | bus_LV_3837-3_1_2_node_84 | 0.4 | n |  | TRUE
56 | bus_LV_3837-3_1_2_node_75 | 0.4 | n |  | TRUE
57 | bus_LV_3837-3_1_2_node_87 | 0.4 | n |  | TRUE
58 | bus_LV_3837-3_1_2_node_90 | 0.4 | n |  | TRUE
59 | bus_MV_174_0_node_23 | 20 | n |  | TRUE

## load
| name | bus | p_mw | q_mvar | const_z_percent | const_i_percent | sn_mva | scaling | in_service | type
0 | LV_3837-3_1_2_load_22 | 1 | 0.00070306 | 0.0001762 | 0 | 0 |  | 1 | TRUE | wye
1 | LV_3837-3_1_2_load_34 | 2 | 0.0010377 | 0.00026007 | 0 | 0 |  | 1 | TRUE | wye
2 | LV_3837-3_1_2_load_20 | 3 | 0.0027176 | 0.00068108 | 0 | 0 |  | 1 | TRUE | wye
3 | LV_3837-3_1_2_load_35 | 4 | 0.0011565 | 0.00028984 | 0 | 0 |  | 1 | TRUE | wye
4 | LV_3837-3_1_2_load_15 | 5 | 0.0019564 | 0.00049032 | 0 | 0 |  | 1 | TRUE | wye
5 | LV_3837-3_1_2_load_16 | 6 | 0.0025387 | 0.00063626 | 0 | 0 |  | 1 | TRUE | wye
6 | LV_3837-3_1_2_load_17 | 7 | 0.0016047 | 0.00040218 | 0 | 0 |  | 1 | TRUE | wye
7 | LV_3837-3_1_2_load_18 | 8 | 0.0013769 | 0.00034509 | 0 | 0 |  | 1 | TRUE | wye
8 | LV_3837-3_1_2_load_23 | 11 | 0.0021035 | 0.0005272 | 0 | 0 |  | 1 | TRUE | wye
9 | LV_3837-3_1_2_load_28 | 12 | 0.00145 | 0.00036342 | 0 | 0 |  | 1 | TRUE | wye
10 | LV_3837-3_1_2_load_21 | 14 | 0.001394 | 0.00034937 | 0 | 0 |  | 1 | TRUE | wye
11 | LV_3837-3_1_2_load_26 | 15 | 0.0013188 | 0.00033053 | 0 | 0 |  | 1 | TRUE | wye
12 | LV_3837-3_1_2_load_25 | 16 | 0.00372 | 0.00093231 | 0 | 0 |  | 1 | TRUE | wye
13 | LV_3837-3_1_2_load_36 | 17 | 0.0011944 | 0.00029935 | 0 | 0 |  | 1 | TRUE | wye
14 | LV_3837-3_1_2_load_50 | 18 | 0.0012882 | 0.00032286 | 0 | 0 |  | 1 | TRUE | wye
15 | LV_3837-3_1_2_load_45 | 20 | 0.0013634 | 0.00034169 | 0 | 0 |  | 1 | TRUE | wye
16 | LV_3837-3_1_2_load_81 | 21 | 0.0022812 | 0.00057172 | 0 | 0 |  | 1 | TRUE | wye
17 | LV_3837-3_1_2_load_83 | 22 | 0.0036684 | 0.00091938 | 0 | 0 |  | 1 | TRUE | wye
18 | LV_3837-3_1_2_load_79 | 23 | 0.0035041 | 0.00087822 | 0 | 0 |  | 1 | TRUE | wye
19 | LV_3837-3_1_2_load_80 | 24 | 0.0016919 | 0.00042402 | 0 | 0 |  | 1 | TRUE | wye
20 | LV_3837-3_1_2_load_47 | 25 | 0.00075614 | 0.00018951 | 0 | 0 |  | 1 | TRUE | wye
21 | LV_3837-3_1_2_load_51 | 27 | 0.00077765 | 0.0001949 | 0 | 0 |  | 1 | TRUE | wye
22 | LV_3837-3_1_2_load_53 | 29 | 0.000803 | 0.00020125 | 0 | 0 |  | 1 | TRUE | wye
23 | LV_3837-3_1_2_load_54 | 30 | 0.0034809 | 0.00087239 | 0 | 0 |  | 1 | TRUE | wye
24 | LV_3837-3_1_2_load_60 | 31 | 0.0021225 | 0.00053194 | 0 | 0 |  | 1 | TRUE | wye
25 | LV_3837-3_1_2_load_58 | 32 | 0.0010091 | 0.00025291 | 0 | 0 |  | 1 | TRUE | wye
26 | LV_3837-3_1_2_load_55 | 33 | 0.0017139 | 0.00042954 | 0 | 0 |  | 1 | TRUE | wye
27 | LV_3837-3_1_2_load_56 | 35 | 0.00068416 | 0.00017147 | 0 | 0 |  | 1 | TRUE | wye
28 | LV_3837-3_1_2_load_85 | 37 | 0.0018278 | 0.00045809 | 0 | 0 |  | 1 | TRUE | wye
29 | LV_3837-3_1_2_load_61 | 38 | 0.00095575 | 0.00023953 | 0 | 0 |  | 1 | TRUE | wye
30 | LV_3837-3_1_2_load_68 | 39 | 0.0033421 | 0.00083761 | 0 | 0 |  | 1 | TRUE | wye
31 | LV_3837-3_1_2_load_67 | 40 | 0.00095456 | 0.00023924 | 0 | 0 |  | 1 | TRUE | wye
32 | LV_3837-3_1_2_load_88 | 41 | 0.0017476 | 0.000438 | 0 | 0 |  | 1 | TRUE | wye
33 | LV_3837-3_1_2_load_63 | 43 | 0.0013077 | 0.00032774 | 0 | 0 |  | 1 | TRUE | wye
34 | LV_3837-3_1_2_load_64 | 44 | 0.0014855 | 0.00037231 | 0 | 0 |  | 1 | TRUE | wye
35 | LV_3837-3_1_2_load_65 | 45 | 0.0029152 | 0.00073063 | 0 | 0 |  | 1 | TRUE | wye
36 | LV_3837-3_1_2_load_66 | 46 | 0.0013757 | 0.00034479 | 0 | 0 |  | 1 | TRUE | wye
37 | LV_3837-3_1_2_load_76 | 47 | 0.0016554 | 0.00041487 | 0 | 0 |  | 1 | TRUE | wye
38 | LV_3837-3_1_2_load_69 | 48 | 0.0013354 | 0.00033469 | 0 | 0 |  | 1 | TRUE | wye
39 | LV_3837-3_1_2_load_70 | 50 | 0.0010163 | 0.0002547 | 0 | 0 |  | 1 | TRUE | wye
40 | LV_3837-3_1_2_load_72 | 51 | 0.0024409 | 0.00061176 | 0 | 0 |  | 1 | TRUE | wye
41 | LV_3837-3_1_2_load_73 | 52 | 0.0045956 | 0.0011518 | 0 | 0 |  | 1 | TRUE | wye
42 | LV_3837-3_1_2_load_74 | 53 | 0.0012757 | 0.00031971 | 0 | 0 |  | 1 | TRUE | wye
43 | LV_3837-3_1_2_load_84 | 55 | 0.0054546 | 0.001367 | 0 | 0 |  | 1 | TRUE | wye
44 | LV_3837-3_1_2_load_75 | 56 | 0.0022934 | 0.00057478 | 0 | 0 |  | 1 | TRUE | wye
45 | LV_3837-3_1_2_load_90 | 58 | 0.0028738 | 0.00072025 | 0 | 0 |  | 1 | TRUE | wye

## ext_grid
| name | bus | vm_pu | va_degree | slack_weight | in_service
0 |  | 45 | 1 | 0 | 1 | TRUE

## line
| name | std_type | from_bus | to_bus | length_km | r_ohm_per_km | x_ohm_per_km | c_nf_per_km | g_us_per_km | max_i_ka | df | parallel | type | in_service
0 | LV_3837-3_1_2_line_0 | NAYY 4x150 SE | 0 | 1 | 0.013612 | 0.208 | 0.08 | 261 | 0 | 0.27 | 1 | 1 | cs | TRUE
1 | LV_3837-3_1_2_line_1 | NAYY 4x150 SE | 0 | 2 | 0.0086839 | 0.208 | 0.08 | 261 | 0 | 0.27 | 1 | 1 | cs | TRUE
2 | LV_3837-3_1_2_line_2 | NAYY 4x150 SE | 1 | 3 | 0.0078912 | 0.208 | 0.08 | 261 | 0 | 0.27 | 1 | 1 | cs | TRUE
3 | LV_3837-3_1_2_line_3 | NAYY 4x150 SE | 2 | 4 | 0.0049619 | 0.208 | 0.08 | 261 | 0 | 0.27 | 1 | 1 | cs | TRUE
4 | LV_3837-3_1_2_line_4 | NAYY 4x150 SE | 3 | 14 | 0.028539 | 0.208 | 0.08 | 261 | 0 | 0.27 | 1 | 1 | cs | TRUE
5 | LV_3837-3_1_2_line_5 | NAYY 4x150 SE | 4 | 17 | 0.0067805 | 0.208 | 0.08 | 261 | 0 | 0.27 | 1 | 1 | cs | TRUE
6 | LV_3837-3_1_2_line_6 | NAYY 4x150 SE | 5 | 6 | 0.039552 | 0.208 | 0.08 | 261 | 0 | 0.27 | 1 | 1 | cs | TRUE
7 | LV_3837-3_1_2_line_7 | NAYY 4x150 SE | 5 | 7 | 0.006179 | 0.208 | 0.08 | 261 | 0 | 0.27 | 1 | 1 | cs | TRUE
8 | LV_3837-3_1_2_line_8 | NAYY 4x150 SE | 6 | 8 | 0.027135 | 0.208 | 0.08 | 261 | 0 | 0.27 | 1 | 1 | cs | TRUE
9 | LV_3837-3_1_2_line_9 | NAYY 4x150 SE | 7 | 9 | 0.014672 | 0.208 | 0.08 | 261 | 0 | 0.27 | 1 | 1 | cs | TRUE
10 | LV_3837-3_1_2_line_10 | NAYY 4x150 SE | 8 | 10 | 0.021508 | 0.208 | 0.08 | 261 | 0 | 0.27 | 1 | 1 | cs | TRUE
11 | LV_3837-3_1_2_line_11 | NAYY 4x150 SE | 9 | 11 | 0.014588 | 0.208 | 0.08 | 261 | 0 | 0.27 | 1 | 1 | cs | TRUE
12 | LV_3837-3_1_2_line_12 | NAYY 4x150 SE | 9 | 12 | 0.0021486 | 0.208 | 0.08 | 261 | 0 | 0.27 | 1 | 1 | cs | TRUE
13 | LV_3837-3_1_2_line_13 | NAYY 4x150 SE | 10 | 13 | 0.081169 | 0.208 | 0.08 | 261 | 0 | 0.27 | 1 | 1 | cs | TRUE
14 | LV_3837-3_1_2_line_14 | NAYY 4x150 SE | 11 | 14 | 0.025742 | 0.208 | 0.08 | 261 | 0 | 0.27 | 1 | 1 | cs | TRUE
15 | LV_3837-3_1_2_line_15 | NAYY 4x150 SE | 12 | 15 | 0.0041287 | 0.208 | 0.08 | 261 | 0 | 0.27 | 1 | 1 | cs | TRUE
16 | LV_3837-3_1_2_line_16 | NAYY 4x150 SE | 13 | 57 | 0.054919 | 0.208 | 0.08 | 261 | 0 | 0.27 | 1 | 1 | cs | TRUE
17 | LV_3837-3_1_2_line_17 | NAYY 4x150 SE | 13 | 24 | 0.010785 | 0.208 | 0.08 | 261 | 0 | 0.27 | 1 | 1 | cs | TRUE
18 | LV_3837-3_1_2_line_18 | NAYY 4x150 SE | 15 | 16 | 0.048689 | 0.208 | 0.08 | 261 | 0 | 0.27 | 1 | 1 | cs | TRUE
19 | LV_3837-3_1_2_line_19 | NAYY 4x150 SE | 17 | 18 | 0.0096255 | 0.208 | 0.08 | 261 | 0 | 0.27 | 1 | 1 | cs | TRUE
20 | LV_3837-3_1_2_line_20 | NAYY 4x150 SE | 18 | 19 | 0.018276 | 0.208 | 0.08 | 261 | 0 | 0.27 | 1 | 1 | cs | TRUE
21 | LV_3837-3_1_2_line_21 | NAYY 4x150 SE | 19 | 27 | 0.0073484 | 0.208 | 0.08 | 261 | 0 | 0.27 | 1 | 1 | cs | TRUE
22 | LV_3837-3_1_2_line_22 | NAYY 4x150 SE | 19 | 25 | 0.0087656 | 0.208 | 0.08 | 261 | 0 | 0.27 | 1 | 1 | cs | TRUE
23 | LV_3837-3_1_2_line_23 | NAYY 4x150 SE | 20 | 21 | 0.10643 | 0.208 | 0.08 | 261 | 0 | 0.27 | 1 | 1 | cs | TRUE
24 | LV_3837-3_1_2_line_24 | NAYY 4x150 SE | 21 | 22 | 0.36622 | 0.208 | 0.08 | 261 | 0 | 0.27 | 1 | 1 | cs | TRUE
25 | LV_3837-3_1_2_line_25 | NAYY 4x150 SE | 21 | 23 | 0.097239 | 0.208 | 0.08 | 261 | 0 | 0.27 | 1 | 1 | cs | TRUE
26 | LV_3837-3_1_2_line_26 | NAYY 4x150 SE | 23 | 24 | 0.079749 | 0.208 | 0.08 | 261 | 0 | 0.27 | 1 | 1 | cs | TRUE
27 | LV_3837-3_1_2_line_27 | NAYY 4x150 SE | 25 | 26 | 0.0049608 | 0.208 | 0.08 | 261 | 0 | 0.27 | 1 | 1 | cs | TRUE
28 | LV_3837-3_1_2_line_28 | NAYY 4x150 SE | 26 | 28 | 0.014596 | 0.208 | 0.08 | 261 | 0 | 0.27 | 1 | 1 | cs | TRUE
29 | LV_3837-3_1_2_line_29 | NAYY 4x150 SE | 26 | 29 | 0.006129 | 0.208 | 0.08 | 261 | 0 | 0.27 | 1 | 1 | cs | TRUE
30 | LV_3837-3_1_2_line_30 | NAYY 4x150 SE | 27 | 30 | 0.067484 | 0.208 | 0.08 | 261 | 0 | 0.27 | 1 | 1 | cs | TRUE
31 | LV_3837-3_1_2_line_31 | NAYY 4x150 SE | 28 | 31 | 0.018501 | 0.208 | 0.08 | 261 | 0 | 0.27 | 1 | 1 | cs | TRUE
32 | LV_3837-3_1_2_line_32 | NAYY 4x150 SE | 28 | 32 | 0.034513 | 0.208 | 0.08 | 261 | 0 | 0.27 | 1 | 1 | cs | TRUE
33 | LV_3837-3_1_2_line_33 | NAYY 4x150 SE | 30 | 33 | 0.022285 | 0.208 | 0.08 | 261 | 0 | 0.27 | 1 | 1 | cs | TRUE
34 | LV_3837-3_1_2_line_34 | NAYY 4x150 SE | 32 | 34 | 0.024316 | 0.208 | 0.08 | 261 | 0 | 0.27 | 1 | 1 | cs | TRUE
35 | LV_3837-3_1_2_line_35 | NAYY 4x150 SE | 33 | 37 | 0.0031216 | 0.208 | 0.08 | 261 | 0 | 0.27 | 1 | 1 | cs | TRUE
36 | LV_3837-3_1_2_line_36 | NAYY 4x150 SE | 34 | 38 | 0.019681 | 0.208 | 0.08 | 261 | 0 | 0.27 | 1 | 1 | cs | TRUE
37 | LV_3837-3_1_2_line_37 | NAYY 4x150 SE | 35 | 36 | 0.01927 | 0.208 | 0.08 | 261 | 0 | 0.27 | 1 | 1 | cs | TRUE
38 | LV_3837-3_1_2_line_38 | NAYY 4x150 SE | 36 | 38 | 0.037276 | 0.208 | 0.08 | 261 | 0 | 0.27 | 1 | 1 | cs | TRUE
39 | LV_3837-3_1_2_line_39 | NAYY 4x150 SE | 36 | 39 | 0.013329 | 0.208 | 0.08 | 261 | 0 | 0.27 | 1 | 1 | cs | TRUE
40 | LV_3837-3_1_2_line_40 | NAYY 4x150 SE | 39 | 40 | 0.010637 | 0.208 | 0.08 | 261 | 0 | 0.27 | 1 | 1 | cs | TRUE
41 | LV_3837-3_1_2_line_41 | NAYY 4x150 SE | 40 | 45 | 0.0057624 | 0.208 | 0.08 | 261 | 0 | 0.27 | 1 | 1 | cs | TRUE
42 | LV_3837-3_1_2_line_42 | NAYY 4x150 SE | 41 | 42 | 0.010841 | 0.208 | 0.08 | 261 | 0 | 0.27 | 1 | 1 | cs | TRUE
43 | LV_3837-3_1_2_line_43 | NAYY 4x150 SE | 42 | 47 | 0.0053668 | 0.208 | 0.08 | 261 | 0 | 0.27 | 1 | 1 | cs | TRUE
44 | LV_3837-3_1_2_line_44 | NAYY 4x150 SE | 42 | 46 | 0.018197 | 0.208 | 0.08 | 261 | 0 | 0.27 | 1 | 1 | cs | TRUE
45 | LV_3837-3_1_2_line_45 | NAYY 4x150 SE | 43 | 44 | 0.015998 | 0.208 | 0.08 | 261 | 0 | 0.27 | 1 | 1 | cs | TRUE
46 | LV_3837-3_1_2_line_46 | NAYY 4x150 SE | 43 | 45 | 0.02328 | 0.208 | 0.08 | 261 | 0 | 0.27 | 1 | 1 | cs | TRUE
47 | LV_3837-3_1_2_line_47 | NAYY 4x150 SE | 44 | 46 | 0.0026547 | 0.208 | 0.08 | 261 | 0 | 0.27 | 1 | 1 | cs | TRUE
48 | LV_3837-3_1_2_line_48 | NAYY 4x150 SE | 47 | 56 | 0.016114 | 0.208 | 0.08 | 261 | 0 | 0.27 | 1 | 1 | cs | TRUE
49 | LV_3837-3_1_2_line_49 | NAYY 4x150 SE | 48 | 49 | 0.012305 | 0.208 | 0.08 | 261 | 0 | 0.27 | 1 | 1 | cs | TRUE
50 | LV_3837-3_1_2_line_50 | NAYY 4x150 SE | 49 | 52 | 0.063264 | 0.208 | 0.08 | 261 | 0 | 0.27 | 1 | 1 | cs | TRUE
51 | LV_3837-3_1_2_line_51 | NAYY 4x150 SE | 49 | 53 | 0.0146 | 0.208 | 0.08 | 261 | 0 | 0.27 | 1 | 1 | cs | TRUE
52 | LV_3837-3_1_2_line_52 | NAYY 4x150 SE | 50 | 51 | 0.015338 | 0.208 | 0.08 | 261 | 0 | 0.27 | 1 | 1 | cs | TRUE
53 | LV_3837-3_1_2_line_53 | NAYY 4x150 SE | 51 | 54 | 0.031591 | 0.208 | 0.08 | 261 | 0 | 0.27 | 1 | 1 | cs | TRUE
54 | LV_3837-3_1_2_line_54 | NAYY 4x150 SE | 52 | 55 | 0.028381 | 0.208 | 0.08 | 261 | 0 | 0.27 | 1 | 1 | cs | TRUE
55 | LV_3837-3_1_2_line_55 | NAYY 4x150 SE | 53 | 54 | 0.021418 | 0.208 | 0.08 | 261 | 0 | 0.27 | 1 | 1 | cs | TRUE
56 | LV_3837-3_1_2_line_56 | NAYY 4x150 SE | 54 | 56 | 0.012029 | 0.208 | 0.08 | 261 | 0 | 0.27 | 1 | 1 | cs | TRUE
57 | LV_3837-3_1_2_line_57 | NAYY 4x150 SE | 57 | 58 | 0.038883 | 0.208 | 0.08 | 261 | 0 | 0.27 | 1 | 1 | cs | TRUE

## trafo
| name | std_type | hv_bus | lv_bus | sn_mva | vn_hv_kv | vn_lv_kv | vk_percent | vkr_percent | pfe_kw | i0_percent | shift_degree | tap_side | tap_neutral | tap_min | tap_max | tap_step_percent | tap_step_degree | tap_pos | tap_phase_shifter | parallel | df | in_service
0 | LV_3837-3_1_2_trafo_65 | 0.25 MVA 20/0.4 kV | 59 | 45 | 0.25 | 20 | 0.4 | 6 | 1.44 | 0.8 | 0.32 | 150 | hv | 0 | -2 | 2 | 2.5 | 0 | 0 | FALSE | 1 | 1 | TRUE

## line_geodata
| x0 | y0 | x1 | y1 | x2 | y2 | x3 | y3 | x4 | y4 | x5 | y5 | x6 | y6 | x7 | y7 | x8 | y8 | x9 | y9 | x10 | y10 | x11 | y11 | x12 | y12 | x13 | y13 | x14 | y14 | x15 | y15 | x16 | y16 | x17 | y17 | x18 | y18 | x19 | y19 | x20 | y20 | x21 | y21 | x22 | y22
0 | 2729077.9639 | 1129122.0148 | 2729085.1458 | 1129119.8777 | 2729090.8633 | 1129117.6966
1 | 2729077.9639 | 1129122.0148 | 2729073.24 | 1129124.171 | 2729070.4223 | 1129126.2323
2 | 2729090.8633 | 1129117.6966 | 2729096.987 | 1129115.3606 | 2729098.2052 | 1129114.8096
3 | 2729070.4223 | 1129126.2323 | 2729067.3919 | 1129128.4493 | 2729066.2655 | 1129128.8834
4 | 2729098.2052 | 1129114.8096 | 2729106.7297 | 1129110.9543 | 2729112.74 | 1129106.3016 | 2729118.5829 | 1129109.4841 | 2729121.1049 | 1129113.7188 | 2729121.1049 | 1129113.7188
5 | 2729060.1026 | 1129131.6744 | 2729062.6364 | 1129130.2824 | 2729066.2655 | 1129128.8834
6 | 2729137.5329 | 1129162.8169 | 2729139.464 | 1129178.5237 | 2729139.0995 | 1129183.3193 | 2729128.4129 | 1129198.929
7 | 2729136.7788 | 1129156.6841 | 2729137.5329 | 1129162.8169
8 | 2729113.0841 | 1129221.3194 | 2729128.4129 | 1129198.929
9 | 2729139.1305 | 1129142.2018 | 2729136.7788 | 1129156.6841
10 | 2729103.1473 | 1129240.3922 | 2729112.9684 | 1129221.4885 | 2729113.0841 | 1129221.3194
11 | 2729139.1305 | 1129142.2018 | 2729138.0736 | 1129142.257 | 2729132.4976 | 1129140.6479 | 2729127.0884 | 1129138.4531 | 2729125.7354 | 1129137.1354
12 | 2729139.1305 | 1129142.2018 | 2729141.2761 | 1129142.0859
13 | 2729084.6428 | 1129302.875 | 2729079.0037 | 1129298.0957 | 2729077.324 | 1129296.2808 | 2729076.4559 | 1129294.3497 | 2729076.1071 | 1129291.9183 | 2729076.5179 | 1129288.5581 | 2729080.258 | 1129276.1735 | 2729082.1869 | 1129270.6552 | 2729085.1204 | 1129265.7254 | 2729087.6837 | 1129262.2555 | 2729091.1395 | 1129258.849 | 2729094.6842 | 1129256.334 | 2729101.0923 | 1129252.5348 | 2729104.657 | 1129250.8875 | 2729106.1161 | 1129249.6845 | 2729107.1368 | 1129248.4387 | 2729107.6294 | 1129247.026 | 2729107.7496 | 1129245.7276 | 2729107.5501 | 1129244.2445 | 2729107.0548 | 1129242.8997 | 2729106.1311 | 1129241.768 | 2729104.6714 | 1129240.8362 | 2729103.1473 | 1129240.3922
14 | 2729125.7354 | 1129137.1354 | 2729120.2713 | 1129131.8139 | 2729121.1049 | 1129113.7188
15 | 2729141.2761 | 1129142.0859 | 2729145.3988 | 1129141.8634
16 | 2729120.5113 | 1129261.2334 | 2729115.2465 | 1129267.7923 | 2729093.9039 | 1129291.7759 | 2729087.2742 | 1129299.4621 | 2729084.6428 | 1129302.875
17 | 2729084.6428 | 1129302.875 | 2729081.8819 | 1129307.297 | 2729079.8198 | 1129312.4736
18 | 2729145.3988 | 1129141.8634 | 2729149.9012 | 1129141.6203 | 2729154.7329 | 1129125.7677 | 2729156.7246 | 1129112.9901 | 2729152.8046 | 1129107.458 | 2729151.9242 | 1129099.6113
19 | 2729053.0821 | 1129138.0243 | 2729056.8893 | 1129133.4398 | 2729060.1026 | 1129131.6744
20 | 2729039.7824 | 1129150.3312 | 2729047.6718 | 1129144.651 | 2729052.5072 | 1129138.7167 | 2729053.0821 | 1129138.0243
21 | 2729039.7824 | 1129150.3312 | 2729042.0981 | 1129153.0381 | 2729044.0435 | 1129156.2861
22 | 2729039.7824 | 1129150.3312 | 2729037.6834 | 1129149.0188 | 2729035.6231 | 1129148.7858 | 2729033.5473 | 1129149.2751 | 2729031.9091 | 1129150.5633
23 | 2729070.9799 | 1129488.331 | 2729175.2181 | 1129509.8257
24 | 2729070.9799 | 1129488.331 | 2728844.4233 | 1129776.0634
25 | 2729068.1997 | 1129391.1313 | 2729070.9799 | 1129488.331
26 | 2729068.1997 | 1129391.1313 | 2729068.2814 | 1129386.6187 | 2729068.3434 | 1129382.9953 | 2729070.6096 | 1129362.4067 | 2729073.8832 | 1129337.2254 | 2729076.2722 | 1129324.2338 | 2729078.8691 | 1129314.8603 | 2729079.8198 | 1129312.4736
27 | 2729030.4455 | 1129155.2243 | 2729030.8092 | 1129152.6302 | 2729031.9091 | 1129150.5633
28 | 2729030.4455 | 1129155.2243 | 2729026.718 | 1129155.8341 | 2729016.469 | 1129159.418
29 | 2729030.4455 | 1129155.2243 | 2729030.9387 | 1129159.5601 | 2729031.1598 | 1129161.3115
30 | 2729044.0435 | 1129156.2861 | 2729044.7695 | 1129157.4982 | 2729052.1398 | 1129176.8471 | 2729053.5264 | 1129179.4007 | 2729055.6104 | 1129181.4133 | 2729058.6658 | 1129183.0463 | 2729062.7538 | 1129183.9565 | 2729066.7865 | 1129183.8536 | 2729071.2884 | 1129183.4271 | 2729082.9651 | 1129181.197 | 2729088.7754 | 1129181.2099 | 2729091.2769 | 1129182.0751 | 2729093.5309 | 1129184.0691
31 | 2729016.469 | 1129159.418 | 2729018.4654 | 1129177.807
32 | 2729016.469 | 1129159.418 | 2729008.2827 | 1129160.9555 | 2728998.8938 | 1129166.1256 | 2728988.5674 | 1129176.9463 | 2728988.2072 | 1129177.3039
33 | 2729095.8629 | 1129205.413 | 2729096.6309 | 1129202.3705 | 2729097.4155 | 1129196.3051 | 2729097.0211 | 1129192.7609 | 2729095.5796 | 1129187.3707 | 2729093.5309 | 1129184.0691 | 2729093.5309 | 1129184.0691
34 | 2728972.7575 | 1129195.9115 | 2728978.9385 | 1129186.5033 | 2728988.2072 | 1129177.3039
35 | 2729095.0988 | 1129208.4397 | 2729095.8629 | 1129205.413
36 | 2728972.7575 | 1129195.9115 | 2728975.0846 | 1129196.2836 | 2728980.6217 | 1129197.9029 | 2728988.2455 | 1129200.6897 | 2728991.2408 | 1129202.3771
37 | 2729024.7564 | 1129218.4702 | 2729029.066 | 1129219.107 | 2729032.4189 | 1129219.0785 | 2729035.4057 | 1129218.5085 | 2729037.4749 | 1129217.6076 | 2729039.0636 | 1129216.1071 | 2729039.8358 | 1129214.5892 | 2729039.9985 | 1129212.7469 | 2729039.8824 | 1129212.2347
38 | 2729024.7564 | 1129218.4702 | 2729020.6121 | 1129217.3031 | 2729015.9894 | 1129215.4476 | 2728994.4821 | 1129204.203 | 2728991.2408 | 1129202.3771
39 | 2729024.7564 | 1129218.4702 | 2729021.404 | 1129222.4459 | 2729014.1509 | 1129226.1149
40 | 2729003.5823 | 1129226.9911 | 2729013.7693 | 1129226.308 | 2729014.1509 | 1129226.1149
41 | 2729003.5823 | 1129226.9911 | 2729003.5823 | 1129226.9911 | 2729007.7592 | 1129230.9608
42 | 2728949.5762 | 1129237.102 | 2728949.0021 | 1129236.556 | 2728941.9653 | 1129233.3481 | 2728940.1616 | 1129231.8973
43 | 2728949.5762 | 1129237.102 | 2728951.3438 | 1129238.7742 | 2728952.0382 | 1129241.6244 | 2728952.0382 | 1129241.6244
44 | 2728949.5762 | 1129237.102 | 2728956.5135 | 1129234.8594 | 2728967.3186 | 1129233.3777
45 | 2728984.591 | 1129230.0104 | 2728979.1946 | 1129234.0759 | 2728969.9687 | 1129233.5335
46 | 2728984.591 | 1129230.0104 | 2728984.591 | 1129230.0104 | 2728992.1239 | 1129230.9161 | 2728999.6207 | 1129230.2645 | 2729007.7592 | 1129230.9608
47 | 2728969.9687 | 1129233.5335 | 2728967.3186 | 1129233.3777
48 | 2728936.5789 | 1129244.0145 | 2728941.3986 | 1129242.209 | 2728950.064 | 1129242.772 | 2728952.0382 | 1129241.6244
49 | 2728900.2387 | 1129264.6252 | 2728901.6959 | 1129276.8434
50 | 2728900.2387 | 1129264.6252 | 2728896.6157 | 1129269.3736 | 2728896.1787 | 1129271.4324 | 2728895.2594 | 1129284.5443 | 2728892.679 | 1129307.9727 | 2728890.3461 | 1129322.322 | 2728889.3709 | 1129326.1341
51 | 2728900.2387 | 1129264.6252 | 2728899.0739 | 1129258.5405 | 2728899.1872 | 1129257.5644 | 2728899.9044 | 1129256.4567 | 2728905.2273 | 1129253.4716
52 | 2728922.6827 | 1129278.1556 | 2728916.4559 | 1129292.1727
53 | 2728924.9878 | 1129247.0959 | 2728925.8014 | 1129249.4149 | 2728926.1196 | 1129252.9242 | 2728925.8443 | 1129258.6001 | 2728924.7608 | 1129270.3743 | 2728924.1774 | 1129274.2424 | 2728923.1613 | 1129277.0783 | 2728922.6827 | 1129278.1556
54 | 2728885.0435 | 1129353.8761 | 2728884.8564 | 1129352.8045 | 2728884.3896 | 1129347.9578 | 2728884.7302 | 1129344.2735 | 2728889.3709 | 1129326.1341
55 | 2728924.9878 | 1129247.0959 | 2728916.541 | 1129247.1269 | 2728905.2273 | 1129253.4716
56 | 2728924.9878 | 1129247.0959 | 2728932.3562 | 1129245.5964 | 2728936.5789 | 1129244.0145
57 | 2729120.5113 | 1129261.2334 | 2729121.8542 | 1129263.6638 | 2729123.0398 | 1129266.2465 | 2729123.3304 | 1129268.1541 | 2729122.7068 | 1129271.0095 | 2729108.6466 | 1129295.7157

## bus_geodata
| x | y | coords
0 | 2729077.9639 | 1129122.0148
1 | 2729090.8633 | 1129117.6966
2 | 2729070.4223 | 1129126.2323
3 | 2729098.2052 | 1129114.8096
4 | 2729066.2655 | 1129128.8834
5 | 2729137.5329 | 1129162.8169
6 | 2729128.4129 | 1129198.9291
7 | 2729136.7788 | 1129156.6841
8 | 2729113.0841 | 1129221.3194
9 | 2729139.1305 | 1129142.2018
10 | 2729103.1473 | 1129240.3922
11 | 2729125.7354 | 1129137.1354
12 | 2729141.2761 | 1129142.0859
13 | 2729084.6428 | 1129302.875
14 | 2729121.1049 | 1129113.7188
15 | 2729145.3988 | 1129141.8634
16 | 2729151.9242 | 1129099.6113
17 | 2729060.1026 | 1129131.6744
18 | 2729053.0821 | 1129138.0243
19 | 2729039.7824 | 1129150.3312
20 | 2729175.2181 | 1129509.8257
21 | 2729070.9799 | 1129488.331
22 | 2728844.4233 | 1129776.0634
23 | 2729068.1997 | 1129391.1313
24 | 2729079.8198 | 1129312.4736
25 | 2729031.9091 | 1129150.5633
26 | 2729030.4455 | 1129155.2243
27 | 2729044.0435 | 1129156.2861
28 | 2729016.469 | 1129159.418
29 | 2729031.1598 | 1129161.3115
30 | 2729093.5309 | 1129184.0691
31 | 2729018.4654 | 1129177.807
32 | 2728988.2072 | 1129177.3039
33 | 2729095.8629 | 1129205.413
34 | 2728972.7575 | 1129195.9115
35 | 2729039.8824 | 1129212.2347
36 | 2729024.7564 | 1129218.4702
37 | 2729095.0988 | 1129208.4397
38 | 2728991.2408 | 1129202.3771
39 | 2729014.1509 | 1129226.1149
40 | 2729003.5823 | 1129226.9911
41 | 2728940.1616 | 1129231.8973
42 | 2728949.5762 | 1129237.102
43 | 2728984.591 | 1129230.0104
44 | 2728969.9687 | 1129233.5335
45 | 2729007.7592 | 1129230.9608
46 | 2728967.3186 | 1129233.3777
47 | 2728952.0382 | 1129241.6244
48 | 2728901.6959 | 1129276.8434
49 | 2728900.2387 | 1129264.6252
50 | 2728916.4559 | 1129292.1727
51 | 2728922.6827 | 1129278.1556
52 | 2728889.3709 | 1129326.1341
53 | 2728905.2273 | 1129253.4716
54 | 2728924.9878 | 1129247.0959
55 | 2728885.0435 | 1129353.8761
56 | 2728936.5789 | 1129244.0145
57 | 2729120.5113 | 1129261.2334
58 | 2729108.6466 | 1129295.7157
59 | 2729024.7564 | 1129218.4702

## line_std_types
| c_nf_per_km | r_ohm_per_km | x_ohm_per_km | max_i_ka | type | q_mm2 | alpha | voltage_rating
NAYY 4x50 SE | 210 | 0.642 | 0.083 | 0.142 | cs | 50 | 0.00403 | LV
NAYY 4x120 SE | 264 | 0.225 | 0.08 | 0.242 | cs | 120 | 0.00403 | LV
NAYY 4x150 SE | 261 | 0.208 | 0.08 | 0.27 | cs | 150 | 0.00403 | LV
NA2XS2Y 1x95 RM/25 12/20 kV | 216 | 0.313 | 0.132 | 0.252 | cs | 95 | 0.00403 | MV
NA2XS2Y 1x185 RM/25 12/20 kV | 273 | 0.161 | 0.117 | 0.362 | cs | 185 | 0.00403 | MV
NA2XS2Y 1x240 RM/25 12/20 kV | 304 | 0.122 | 0.112 | 0.421 | cs | 240 | 0.00403 | MV
NA2XS2Y 1x95 RM/25 6/10 kV | 315 | 0.313 | 0.123 | 0.249 | cs | 95 | 0.00403 | MV
NA2XS2Y 1x185 RM/25 6/10 kV | 406 | 0.161 | 0.11 | 0.358 | cs | 185 | 0.00403 | MV
NA2XS2Y 1x240 RM/25 6/10 kV | 456 | 0.122 | 0.105 | 0.416 | cs | 240 | 0.00403 | MV
NA2XS2Y 1x150 RM/25 12/20 kV | 250 | 0.206 | 0.116 | 0.319 | cs | 150 | 0.00403 | MV
NA2XS2Y 1x120 RM/25 12/20 kV | 230 | 0.253 | 0.119 | 0.283 | cs | 120 | 0.00403 | MV
NA2XS2Y 1x70 RM/25 12/20 kV | 190 | 0.443 | 0.132 | 0.22 | cs | 70 | 0.00403 | MV
NA2XS2Y 1x150 RM/25 6/10 kV | 360 | 0.206 | 0.11 | 0.315 | cs | 150 | 0.00403 | MV
NA2XS2Y 1x120 RM/25 6/10 kV | 340 | 0.253 | 0.113 | 0.28 | cs | 120 | 0.00403 | MV
NA2XS2Y 1x70 RM/25 6/10 kV | 280 | 0.443 | 0.123 | 0.217 | cs | 70 | 0.00403 | MV
N2XS(FL)2Y 1x120 RM/35 64/110 kV | 112 | 0.153 | 0.166 | 0.366 | cs | 120 | 0.00393 | HV
N2XS(FL)2Y 1x185 RM/35 64/110 kV | 125 | 0.099 | 0.156 | 0.457 | cs | 185 | 0.00393 | HV
N2XS(FL)2Y 1x240 RM/35 64/110 kV | 135 | 0.075 | 0.149 | 0.526 | cs | 240 | 0.00393 | HV
N2XS(FL)2Y 1x300 RM/35 64/110 kV | 144 | 0.06 | 0.144 | 0.588 | cs | 300 | 0.00393 | HV
15-AL1/3-ST1A 0.4 | 11 | 1.8769 | 0.35 | 0.105 | ol | 16 | 0.00403 | LV
24-AL1/4-ST1A 0.4 | 11.25 | 1.2012 | 0.335 | 0.14 | ol | 24 | 0.00403 | LV
48-AL1/8-ST1A 0.4 | 12.2 | 0.5939 | 0.3 | 0.21 | ol | 48 | 0.00403 | LV
94-AL1/15-ST1A 0.4 | 13.2 | 0.306 | 0.29 | 0.35 | ol | 94 | 0.00403 | LV
34-AL1/6-ST1A 10.0 | 9.7 | 0.8342 | 0.36 | 0.17 | ol | 34 | 0.00403 | MV
48-AL1/8-ST1A 10.0 | 10.1 | 0.5939 | 0.35 | 0.21 | ol | 48 | 0.00403 | MV
70-AL1/11-ST1A 10.0 | 10.4 | 0.4132 | 0.339 | 0.29 | ol | 70 | 0.00403 | MV
94-AL1/15-ST1A 10.0 | 10.75 | 0.306 | 0.33 | 0.35 | ol | 94 | 0.00403 | MV
122-AL1/20-ST1A 10.0 | 11.1 | 0.2376 | 0.323 | 0.41 | ol | 122 | 0.00403 | MV
149-AL1/24-ST1A 10.0 | 11.25 | 0.194 | 0.315 | 0.47 | ol | 149 | 0.00403 | MV
34-AL1/6-ST1A 20.0 | 9.15 | 0.8342 | 0.382 | 0.17 | ol | 34 | 0.00403 | MV
48-AL1/8-ST1A 20.0 | 9.5 | 0.5939 | 0.372 | 0.21 | ol | 48 | 0.00403 | MV
70-AL1/11-ST1A 20.0 | 9.7 | 0.4132 | 0.36 | 0.29 | ol | 70 | 0.00403 | MV
94-AL1/15-ST1A 20.0 | 10 | 0.306 | 0.35 | 0.35 | ol | 94 | 0.00403 | MV
122-AL1/20-ST1A 20.0 | 10.3 | 0.2376 | 0.344 | 0.41 | ol | 122 | 0.00403 | MV
149-AL1/24-ST1A 20.0 | 10.5 | 0.194 | 0.337 | 0.47 | ol | 149 | 0.00403 | MV
184-AL1/30-ST1A 20.0 | 10.75 | 0.1571 | 0.33 | 0.535 | ol | 184 | 0.00403 | MV
243-AL1/39-ST1A 20.0 | 11 | 0.1188 | 0.32 | 0.645 | ol | 243 | 0.00403 | MV
48-AL1/8-ST1A 110.0 | 8 | 0.5939 | 0.46 | 0.21 | ol | 48 | 0.00403 | HV
70-AL1/11-ST1A 110.0 | 8.4 | 0.4132 | 0.45 | 0.29 | ol | 70 | 0.00403 | HV
94-AL1/15-ST1A 110.0 | 8.65 | 0.306 | 0.44 | 0.35 | ol | 94 | 0.00403 | HV
122-AL1/20-ST1A 110.0 | 8.5 | 0.2376 | 0.43 | 0.41 | ol | 122 | 0.00403 | HV
149-AL1/24-ST1A 110.0 | 8.75 | 0.194 | 0.41 | 0.47 | ol | 149 | 0.00403 | HV
184-AL1/30-ST1A 110.0 | 8.8 | 0.1571 | 0.4 | 0.535 | ol | 184 | 0.00403 | HV
243-AL1/39-ST1A 110.0 | 9 | 0.1188 | 0.39 | 0.645 | ol | 243 | 0.00403 | HV
305-AL1/39-ST1A 110.0 | 9.2 | 0.0949 | 0.38 | 0.74 | ol | 305 | 0.00403 | HV
490-AL1/64-ST1A 110.0 | 9.75 | 0.059 | 0.37 | 0.96 | ol | 490 | 0.00403 | HV
679-AL1/86-ST1A 110.0 | 9.95 | 0.042 | 0.36 | 1.15 | ol | 679 | 0.00403 | HV
490-AL1/64-ST1A 220.0 | 10 | 0.059 | 0.285 | 0.96 | ol | 490 | 0.00403 | HV
679-AL1/86-ST1A 220.0 | 11.7 | 0.042 | 0.275 | 1.15 | ol | 679 | 0.00403 | HV
490-AL1/64-ST1A 380.0 | 11 | 0.059 | 0.253 | 0.96 | ol | 490 | 0.00403 | HV
679-AL1/86-ST1A 380.0 | 14.6 | 0.042 | 0.25 | 1.15 | ol | 679 | 0.00403 | HV

## trafo_std_types
| i0_percent | pfe_kw | vkr_percent | sn_mva | vn_lv_kv | vn_hv_kv | vk_percent | shift_degree | vector_group | tap_side | tap_neutral | tap_min | tap_max | tap_step_degree | tap_step_percent | tap_phase_shifter
160 MVA 380/110 kV | 0.06 | 60 | 0.25 | 160 | 110 | 380 | 12.2 | 0 | Yy0 | hv | 0 | -9 | 9 | 0 | 1.5 | FALSE
100 MVA 220/110 kV | 0.06 | 55 | 0.26 | 100 | 110 | 220 | 12 | 0 | Yy0 | hv | 0 | -9 | 9 | 0 | 1.5 | FALSE
63 MVA 110/20 kV | 0.04 | 22 | 0.32 | 63 | 20 | 110 | 18 | 150 | YNd5 | hv | 0 | -9 | 9 | 0 | 1.5 | FALSE
40 MVA 110/20 kV | 0.05 | 18 | 0.34 | 40 | 20 | 110 | 16.2 | 150 | YNd5 | hv | 0 | -9 | 9 | 0 | 1.5 | FALSE
25 MVA 110/20 kV | 0.07 | 14 | 0.41 | 25 | 20 | 110 | 12 | 150 | YNd5 | hv | 0 | -9 | 9 | 0 | 1.5 | FALSE
63 MVA 110/10 kV | 0.04 | 22 | 0.32 | 63 | 10 | 110 | 18 | 150 | YNd5 | hv | 0 | -9 | 9 | 0 | 1.5 | FALSE
40 MVA 110/10 kV | 0.05 | 18 | 0.34 | 40 | 10 | 110 | 16.2 | 150 | YNd5 | hv | 0 | -9 | 9 | 0 | 1.5 | FALSE
25 MVA 110/10 kV | 0.07 | 14 | 0.41 | 25 | 10 | 110 | 12 | 150 | YNd5 | hv | 0 | -9 | 9 | 0 | 1.5 | FALSE
0.25 MVA 20/0.4 kV | 0.32 | 0.8 | 1.44 | 0.25 | 0.4 | 20 | 6 | 150 | Yzn5 | hv | 0 | -2 | 2 | 0 | 2.5 | FALSE
0.4 MVA 20/0.4 kV | 0.3375 | 1.35 | 1.425 | 0.4 | 0.4 | 20 | 6 | 150 | Dyn5 | hv | 0 | -2 | 2 | 0 | 2.5 | FALSE
0.63 MVA 20/0.4 kV | 0.2619 | 1.65 | 1.206 | 0.63 | 0.4 | 20 | 6 | 150 | Dyn5 | hv | 0 | -2 | 2 | 0 | 2.5 | FALSE
0.25 MVA 10/0.4 kV | 0.24 | 0.6 | 1.2 | 0.25 | 0.4 | 10 | 4 | 150 | Dyn5 | hv | 0 | -2 | 2 | 0 | 2.5 | FALSE
0.4 MVA 10/0.4 kV | 0.2375 | 0.95 | 1.325 | 0.4 | 0.4 | 10 | 4 | 150 | Dyn5 | hv | 0 | -2 | 2 | 0 | 2.5 | FALSE
0.63 MVA 10/0.4 kV | 0.1873 | 1.18 | 1.0794 | 0.63 | 0.4 | 10 | 4 | 150 | Dyn5 | hv | 0 | -2 | 2 | 0 | 2.5 | FALSE

## trafo3w_std_types
| sn_hv_mva | sn_mv_mva | sn_lv_mva | vn_hv_kv | vn_mv_kv | vn_lv_kv | vk_hv_percent | vk_mv_percent | vk_lv_percent | vkr_hv_percent | vkr_mv_percent | vkr_lv_percent | pfe_kw | i0_percent | shift_mv_degree | shift_lv_degree | vector_group | tap_side | tap_neutral | tap_min | tap_max | tap_step_percent
63/25/38 MVA 110/20/10 kV | 63 | 25 | 38 | 110 | 20 | 10 | 10.4 | 10.4 | 10.4 | 0.28 | 0.32 | 0.35 | 35 | 0.89 | 0 | 0 | YN0yn0yn0 | hv | 0 | -10 | 10 | 1.2
63/25/38 MVA 110/10/10 kV | 63 | 25 | 38 | 110 | 10 | 10 | 10.4 | 10.4 | 10.4 | 0.28 | 0.32 | 0.35 | 35 | 0.89 | 0 | 0 | YN0yn0yn0 | hv | 0 | -10 | 10 | 1.2

## fuse_std_types
| fuse_type | i_rated_a | t_avg | t_min | t_total | x_avg | x_min | x_total
HV 100A | HV 100A | 100 | 0 | [10.0, 3.64, 0.854, 0.281, 0.1, 0.0531, 0.022, 0.01] | [10.0, 4.267, 1.21, 0.403, 0.1, 0.058, 0.022, 0.01] | 0 | [300.0, 350.0, 450.0, 550.0, 700.0, 850.0, 1200.0, 1752.0] | [600.0, 700.0, 900.0, 1150.0, 1665.0, 2000.0, 3000.0, 4313.0]
HV 10A | HV 10A | 10 | 0 | [10.0, 1675.0, 0.344, 0.156, 0.1, 0.0417, 0.0171, 0.01] | [10.0, 1.3, 0.3, 0.155, 0.1, 0.0555, 0.023, 0.01] | 0 | [30.0, 32.0, 35.0, 37.0, 39.0, 50.0, 70.0, 88.0] | [60.0, 70.0, 80.0, 87.0, 94.0, 110.0, 150.0, 216.0]
HV 125A | HV 125A | 125 | 0 | [10.0, 1.82, 0.344, 0.1, 0.0467, 0.0269, 0.01] | [10.0, 2.478, 0.426, 0.1, 0.0427, 0.0211, 0.01] | 0 | [375.0, 500.0, 700.0, 925.0, 1200.0, 1500.0, 2341.0] | [750.0, 1000.0, 1500.0, 2200.0, 3000.0, 4000.0, 5765.0]
HV 160A | HV 160A | 160 | 0 | [10.0, 4.15, 1.03, 0.198, 0.1, 0.051, 0.0172, 0.01] | [10.0, 2.3, 0.734, 0.274, 0.1, 0.046, 0.0177, 0.01] | 0 | [480.0, 550.0, 700.0, 1000.0, 1260.0, 1600.0, 2500.0, 3227.0] | [960.0, 1300.0, 1700.0, 2200.0, 2996.0, 4000.0, 6000.0, 7946.0]
HV 16A | HV 16A | 16 | 0 | [10.0, 0.352, 0.164, 0.1, 0.0649, 0.0342, 0.01] | [10.0, 2.34, 0.722, 0.181, 0.1, 0.055, 0.0296, 0.01] | 0 | [48.0, 60.0, 65.0, 71.0, 80.0, 100.0, 162.0] | [96.0, 110.0, 125.0, 150.0, 168.0, 200.0, 250.0, 398.0]
HV 200A | HV 200A | 200 | 0 | [10.0, 4.267, 1.21, 0.403, 0.1, 0.058, 0.022, 0.01] | [10.0, 3.73, 1.654, 0.328, 0.1, 0.0531, 0.019, 0.01] | 0 | [600.0, 700.0, 900.0, 1150.0, 1665.0, 2000.0, 3000.0, 4313.0] | [1200.0, 1500.0, 1800.0, 2700.0, 3960.0, 5000.0, 7500.0, 10620.0]
HV 20A | HV 20A | 20 | 0 | [10.0, 1.3, 0.3, 0.155, 0.1, 0.0555, 0.023, 0.01] | [10.0, 1.3, 0.161, 0.1, 0.0611, 0.0399, 0.0141, 0.01] | 0 | [60.0, 70.0, 80.0, 87.0, 94.0, 110.0, 150.0, 216.0] | [120.0, 150.0, 200.0, 223.0, 260.0, 300.0, 450.0, 532.0]
HV 25A | HV 25A | 25 | 0 | [10.0, 2.512, 0.833, 0.299, 0.1, 0.0372, 0.0223, 0.01] | [10.0, 3.125, 0.597, 0.198, 0.1, 0.0378, 0.022, 0.01] | 0 | [75.0, 82.0, 90.0, 100.0, 124.0, 170.0, 200.0, 289.0] | [150.0, 170.0, 210.0, 250.0, 294.0, 400.0, 500.0, 711.0]
HV 31.5A | HV 31.5A | 31.5 | 0 | [10.0, 2.34, 0.722, 0.181, 0.1, 0.055, 0.0296, 0.01] | [10.0, 2.84, 0.368, 0.164, 0.1, 0.0621, 0.0378, 0.0195, 0.01] | 0 | [95.0, 110.0, 125.0, 150.0, 165.0, 200.0, 250.0, 390.0] | [189.0, 220.0, 300.0, 350.0, 393.0, 450.0, 530.0, 700.0, 960.0]
HV 40A | HV 40A | 40 | 0 | [10.0, 1.3, 0.161, 0.1, 0.0611, 0.0399, 0.0141, 0.01] | [10.0, 2.05, 0.369, 0.198, 0.1, 0.051, 0.0298, 0.01] | 0 | [120.0, 150.0, 200.0, 223.0, 260.0, 300.0, 450.0, 532.0] | [240.0, 300.0, 400.0, 450.0, 530.0, 650.0, 800.0, 1311.0]
HV 50A | HV 50A | 50 | 0 | [10.0, 3.215, 0.597, 0.198, 0.1, 0.0378, 0.022, 0.01] | [10.0, 3.64, 0.854, 0.281, 0.1, 0.0531, 0.022, 0.01] | 0 | [150.0, 170.0, 210.0, 250.0, 294.0, 400.0, 500.0, 711.0] | [300.0, 350.0, 450.0, 550.0, 700.0, 850.0, 1200.0, 1752.0]
HV 6.3A | HV 6.3A | 6.3 | 0 | [10.0, 1.39, 0.344, 0.168, 0.1, 0.056, 0.0263, 0.01] | [10.0, 1.711, 0.516, 0.198, 0.1, 0.0634, 0.0303, 0.01] | 0 | [19.0, 19.5, 20.4, 20.8, 22.0, 25.0, 32.0, 48.0] | [38.0, 40.0, 43.0, 48.0, 53.0, 60.0, 75.0, 118.0]
HV 63A | HV 63A | 63 | 0 | [10.0, 2.84, 0.368, 0.164, 0.1, 0.0621, 0.0378, 0.0195, 0.01] | [10.0, 1.82, 0.344, 0.1, 0.0467, 0.0269, 0.01] | 0 | [189.0, 220.0, 300.0, 350.0, 393.0, 450.0, 530.0, 700.0, 961.0] | [378.0, 500.0, 700.0, 934.0, 1200.0, 1500.0, 2366.0]
HV 80A | HV 80A | 80 | 0 | [10.0, 2.05, 0.369, 0.198, 0.1, 0.051, 0.0298, 0.01] | [10.0, 4.15, 1.03, 0.198, 0.1, 0.051, 0.0172, 0.01] | 0 | [240.0, 300.0, 400.0, 450.0, 530.0, 650.0, 800.0, 1311.0] | [480.0, 550.0, 700.0, 1000.0, 1260.0, 1600.0, 2500.0, 3227.0]
Siemens NH-1-100 | Siemens NH-1-100 | 100 | [5400.0, 2000.0, 400.0, 20.0, 1.0, 0.2, 0.012, 0.004] | 0 | 0 | [150.0, 190.0, 250.0, 430.0, 900.0, 1250.0, 2700.0, 3600.0] | 0 | 0
Siemens NH-1-125 | Siemens NH-1-125 | 125 | [4800.0, 120.0, 7.0, 0.1, 0.004] | 0 | 0 | [180.0, 400.0, 740.0, 2000.0, 4250.0] | 0 | 0
Siemens NH-1-16 | Siemens NH-1-16 | 16 | [4000.0, 400.0, 2.0, 0.1, 0.04, 0.01] | 0 | 0 | [26.0, 35.0, 75.0, 150.0, 200.0, 300.0] | 0 | 0
Siemens NH-1-160 | Siemens NH-1-160 | 160 | [4800.0, 120.0, 7.0, 0.1, 0.004] | 0 | 0 | [210.0, 500.0, 900.0, 2300.0, 5000.0] | 0 | 0
Siemens NH-1-25 | Siemens NH-1-25 | 25 | [4000.0, 1000.0, 10.0, 0.2, 0.02, 0.01] | 0 | 0 | [40.0, 50.0, 100.0, 210.0, 400.0, 500.0] | 0 | 0
Siemens NH-1-50 | Siemens NH-1-50 | 50 | [4000.0, 40.0, 4.0, 1.0, 0.02, 0.01] | 0 | 0 | [86.0, 200.0, 300.0, 400.0, 1000.0, 1280.0] | 0 | 0
Siemens NH-1-63 | Siemens NH-1-63 | 63 | [4000.0, 100.0, 10.0, 2.0, 0.04, 0.01] | 0 | 0 | [100.0, 200.0, 300.0, 400.0, 1000.0, 1500.0] | 0 | 0
Siemens NH-1-80 | Siemens NH-1-80 | 80 | [4800.0, 120.0, 7.0, 0.1, 0.01] | 0 | 0 | [150.58, 250.0, 450.0, 1150.0, 2470.0] | 0 | 0
Siemens NH-2-1000 | Siemens NH-2-1000 | 1000 | [4800.0, 120.0, 7.0, 0.1, 0.004] | 0 | 0 | [1900.0, 3500.0, 8400.0, 24000.0, 52000.0] | 0 | 0
Siemens NH-2-200 | Siemens NH-2-200 | 200 | [4800.0, 120.0, 7.0, 0.1, 0.004] | 0 | 0 | [280.0, 650.0, 1200.0, 3000.0, 7000.0] | 0 | 0
Siemens NH-2-224 | Siemens NH-2-224 | 224 | [4800.0, 120.0, 7.0, 0.2, 0.04, 0.004] | 0 | 0 | [400.0, 750.0, 1453.0, 3025.0, 4315.0, 7600.0] | 0 | 0
Siemens NH-2-250 | Siemens NH-2-250 | 250 | [4800.0, 120.0, 7.0, 0.1, 0.004] | 0 | 0 | [450.0, 800.0, 1650.0, 4000.0, 8500.0] | 0 | 0
Siemens NH-2-315 | Siemens NH-2-315 | 315 | [4800.0, 120.0, 7.0, 0.1, 0.004] | 0 | 0 | [550.0, 920.0, 1900.0, 5000.0, 11000.0] | 0 | 0
Siemens NH-2-355 | Siemens NH-2-355 | 355 | [4800.0, 120.0, 6.0, 0.1, 0.004] | 0 | 0 | [650.0, 1116.27, 2350.0, 5840.0, 12790.0] | 0 | 0
Siemens NH-2-400 | Siemens NH-2-400 | 400 | [4800.0, 120.0, 7.0, 0.1, 0.004] | 0 | 0 | [720.0, 1350.0, 2800.0, 6500.0, 15000.0] | 0 | 0
Siemens NH-2-425 | Siemens NH-2-425 | 425 | [4800.0, 120.0, 7.0, 0.1, 0.004] | 0 | 0 | [850.0, 1500.0, 3050.0, 7500.0, 16500.0] | 0 | 0
Siemens NH-2-630 | Siemens NH-2-630 | 630 | [4800.0, 120.0, 7.0, 0.1, 0.004] | 0 | 0 | [1200.0, 2000.0, 4800.0, 12000.0, 26000.0] | 0 | 0

## dtypes
| element | column | dtype
0 | bus | name | object
1 | bus | vn_kv | float64
2 | bus | type | object
3 | bus | zone | object
4 | bus | in_service | bool
5 | load | name | object
6 | load | bus | uint32
7 | load | p_mw | float64
8 | load | q_mvar | float64
9 | load | const_z_percent | float64
10 | load | const_i_percent | float64
11 | load | sn_mva | float64
12 | load | scaling | float64
13 | load | in_service | bool
14 | load | type | object
15 | ext_grid | name | object
16 | ext_grid | bus | uint32
17 | ext_grid | vm_pu | float64
18 | ext_grid | va_degree | float64
19 | ext_grid | slack_weight | float64
20 | ext_grid | in_service | bool
21 | line | name | object
22 | line | std_type | object
23 | line | from_bus | uint32
24 | line | to_bus | uint32
25 | line | length_km | float64
26 | line | r_ohm_per_km | float64
27 | line | x_ohm_per_km | float64
28 | line | c_nf_per_km | float64
29 | line | g_us_per_km | float64
30 | line | max_i_ka | float64
31 | line | df | float64
32 | line | parallel | uint32
33 | line | type | object
34 | line | in_service | bool
35 | trafo | name | object
36 | trafo | std_type | object
37 | trafo | hv_bus | uint32
38 | trafo | lv_bus | uint32
39 | trafo | sn_mva | float64
40 | trafo | vn_hv_kv | float64
41 | trafo | vn_lv_kv | float64
42 | trafo | vk_percent | float64
43 | trafo | vkr_percent | float64
44 | trafo | pfe_kw | float64
45 | trafo | i0_percent | float64
46 | trafo | shift_degree | float64
47 | trafo | tap_side | object
48 | trafo | tap_neutral | int32
49 | trafo | tap_min | int32
50 | trafo | tap_max | int32
51 | trafo | tap_step_percent | float64
52 | trafo | tap_step_degree | float64
53 | trafo | tap_pos | int32
54 | trafo | tap_phase_shifter | bool
55 | trafo | parallel | uint32
56 | trafo | df | float64
57 | trafo | in_service | bool
58 | line_geodata | coords | object
59 | bus_geodata | x | float64
60 | bus_geodata | y | float64
61 | bus_geodata | coords | object

## parameters
| version | format_version | converged | OPF_converged | name | f_hz | sn_mva
0 | 2.14.6 | 2.14.0 | FALSE | FALSE |  | 50 | 1