## bus
| name | vn_kv | type | zone | in_service
0 | bus_LV_3837-4_0_2_node_0 | 0.4 | n |  | TRUE
1 | bus_LV_3837-4_0_2_node_1 | 0.4 | n |  | TRUE
2 | bus_LV_3837-4_0_2_node_2 | 0.4 | n |  | TRUE
3 | bus_LV_3837-4_0_2_node_3 | 0.4 | n |  | TRUE
4 | bus_LV_3837-4_0_2_node_4 | 0.4 | n |  | TRUE
5 | bus_LV_3837-4_0_2_node_5 | 0.4 | n |  | TRUE
6 | bus_LV_3837-4_0_2_node_6 | 0.4 | n |  | TRUE
7 | bus_LV_3837-4_0_2_node_50 | 0.4 | n |  | TRUE
8 | bus_LV_3837-4_0_2_node_7 | 0.4 | n |  | TRUE
9 | bus_LV_3837-4_0_2_node_59 | 0.4 | n |  | TRUE
10 | bus_LV_3837-4_0_2_node_57 | 0.4 | n |  | TRUE
11 | bus_LV_3837-4_0_2_node_44 | 0.4 | n |  | TRUE
12 | bus_LV_3837-4_0_2_node_8 | 0.4 | n |  | TRUE
13 | bus_LV_3837-4_0_2_node_14 | 0.4 | n |  | TRUE
14 | bus_LV_3837-4_0_2_node_55 | 0.4 | n |  | TRUE
15 | bus_LV_3837-4_0_2_node_42 | 0.4 | n |  | TRUE
16 | bus_LV_3837-4_0_2_node_12 | 0.4 | n |  | TRUE
17 | bus_LV_3837-4_0_2_node_9 | 0.4 | n |  | TRUE
18 | bus_LV_3837-4_0_2_node_10 | 0.4 | n |  | TRUE
19 | bus_LV_3837-4_0_2_node_11 | 0.4 | n |  | TRUE
20 | bus_LV_3837-4_0_2_node_22 | 0.4 | n |  | TRUE
21 | bus_LV_3837-4_0_2_node_23 | 0.4 | n |  | TRUE
22 | bus_LV_3837-4_0_2_node_24 | 0.4 | n |  | TRUE
23 | bus_LV_3837-4_0_2_node_25 | 0.4 | n |  | TRUE
24 | bus_LV_3837-4_0_2_node_26 | 0.4 | n |  | TRUE
25 | bus_LV_3837-4_0_2_node_27 | 0.4 | n |  | TRUE
26 | bus_LV_3837-4_0_2_node_49 | 0.4 | n |  | TRUE
27 | bus_LV_3837-4_0_2_node_39 | 0.4 | n |  | TRUE
28 | bus_LV_3837-4_0_2_node_38 | 0.4 | n |  | TRUE
29 | bus_LV_3837-4_0_2_node_40 | 0.4 | n |  | TRUE
30 | bus_LV_3837-4_0_2_node_41 | 0.4 | n |  | TRUE
31 | bus_LV_3837-4_0_2_node_36 | 0.4 | n |  | TRUE
32 | bus_LV_3837-4_0_2_node_60 | 0.4 | n |  | TRUE
33 | bus_LV_3837-4_0_2_node_62 | 0.4 | n |  | TRUE
34 | bus_LV_3837-4_0_2_node_32 | 0.4 | n |  | TRUE
35 | bus_LV_3837-4_0_2_node_45 | 0.4 | n |  | TRUE
36 | bus_LV_3837-4_0_2_node_21 | 0.4 | n |  | TRUE
37 | bus_LV_3837-4_0_2_node_13 | 0.4 | n |  | TRUE
38 | bus_LV_3837-4_0_2_node_15 | 0.4 | n |  | TRUE
39 | bus_LV_3837-4_0_2_node_56 | 0.4 | n |  | TRUE
40 | bus_LV_3837-4_0_2_node_43 | 0.4 | n |  | TRUE
41 | bus_LV_3837-4_0_2_node_65 | 0.4 | n |  | TRUE
42 | bus_LV_3837-4_0_2_node_63 | 0.4 | n |  | TRUE
43 | bus_LV_3837-4_0_2_node_16 | 0.4 | n |  | TRUE
44 | bus_LV_3837-4_0_2_node_17 | 0.4 | n |  | TRUE
45 | bus_LV_3837-4_0_2_node_18 | 0.4 | n |  | TRUE
46 | bus_LV_3837-4_0_2_node_19 | 0.4 | n |  | TRUE
47 | bus_LV_3837-4_0_2_node_20 | 0.4 | n |  | TRUE
48 | bus_LV_3837-4_0_2_node_54 | 0.4 | n |  | TRUE
49 | bus_LV_3837-4_0_2_node_47 | 0.4 | n |  | TRUE
50 | bus_LV_3837-4_0_2_node_28 | 0.4 | n |  | TRUE
51 | bus_LV_3837-4_0_2_node_29 | 0.4 | n |  | TRUE
52 | bus_LV_3837-4_0_2_node_30 | 0.4 | n |  | TRUE
53 | bus_LV_3837-4_0_2_node_31 | 0.4 | n |  | TRUE
54 | bus_LV_3837-4_0_2_node_37 | 0.4 | n |  | TRUE
55 | bus_LV_3837-4_0_2_node_35 | 0.4 | n |  | TRUE
56 | bus_LV_3837-4_0_2_node_33 | 0.4 | n |  | TRUE
57 | bus_LV_3837-4_0_2_node_34 | 0.4 | n |  | TRUE
58 | bus_LV_3837-4_0_2_node_61 | 0.4 | n |  | TRUE
59 | bus_LV_3837-4_0_2_node_48 | 0.4 | n |  | TRUE
60 | bus_LV_3837-4_0_2_node_46 | 0.4 | n |  | TRUE
61 | bus_LV_3837-4_0_2_node_51 | 0.4 | n |  | TRUE
62 | bus_LV_3837-4_0_2_node_52 | 0.4 | n |  | TRUE
63 | bus_LV_3837-4_0_2_node_53 | 0.4 | n |  | TRUE
64 | bus_LV_3837-4_0_2_node_58 | 0.4 | n |  | TRUE
65 | bus_LV_3837-4_0_2_node_64 | 0.4 | n |  | TRUE
66 | bus_MV_0_node_4 | 20 | n |  | TRUE

## load
| name | bus | p_mw | q_mvar | const_z_percent | const_i_percent | sn_mva | scaling | in_service | type
0 | LV_3837-4_0_2_load_0 | 0 | 0.0012608 | 0.00031598 | 0 | 0 |  | 1 | TRUE | wye
1 | LV_3837-4_0_2_load_1 | 1 | 0.0019681 | 0.00049324 | 0 | 0 |  | 1 | TRUE | wye
2 | LV_3837-4_0_2_load_2 | 2 | 0.0016339 | 0.0004095 | 0 | 0 |  | 1 | TRUE | wye
3 | LV_3837-4_0_2_load_5 | 5 | 0.00084998 | 0.00021303 | 0 | 0 |  | 1 | TRUE | wye
4 | LV_3837-4_0_2_load_6 | 6 | 0.0007717 | 0.00019341 | 0 | 0 |  | 1 | TRUE | wye
5 | LV_3837-4_0_2_load_50 | 7 | 0.0013466 | 0.0003375 | 0 | 0 |  | 1 | TRUE | wye
6 | LV_3837-4_0_2_load_59 | 9 | 0.0022285 | 0.00055852 | 0 | 0 |  | 1 | TRUE | wye
7 | LV_3837-4_0_2_load_44 | 11 | 0.00214 | 0.00053634 | 0 | 0 |  | 1 | TRUE | wye
8 | LV_3837-4_0_2_load_8 | 12 | 0.001017 | 0.00025489 | 0 | 0 |  | 1 | TRUE | wye
9 | LV_3837-4_0_2_load_14 | 13 | 0.0011501 | 0.00028825 | 0 | 0 |  | 1 | TRUE | wye
10 | LV_3837-4_0_2_load_55 | 14 | 0.00089343 | 0.00022391 | 0 | 0 |  | 1 | TRUE | wye
11 | LV_3837-4_0_2_load_42 | 15 | 0.001194 | 0.00029926 | 0 | 0 |  | 1 | TRUE | wye
12 | LV_3837-4_0_2_load_12 | 16 | 0.0019665 | 0.00049284 | 0 | 0 |  | 1 | TRUE | wye
13 | LV_3837-4_0_2_load_9 | 17 | 0.0027023 | 0.00067727 | 0 | 0 |  | 1 | TRUE | wye
14 | LV_3837-4_0_2_load_10 | 18 | 0.004044 | 0.0010135 | 0 | 0 |  | 1 | TRUE | wye
15 | LV_3837-4_0_2_load_11 | 19 | 0.0016834 | 0.0004219 | 0 | 0 |  | 1 | TRUE | wye
16 | LV_3837-4_0_2_load_23 | 21 | 0.00029317 | 7.3476e-05 | 0 | 0 |  | 1 | TRUE | wye
17 | LV_3837-4_0_2_load_24 | 22 | 0.0002639 | 6.6138e-05 | 0 | 0 |  | 1 | TRUE | wye
18 | LV_3837-4_0_2_load_25 | 23 | 0.00024601 | 6.1655e-05 | 0 | 0 |  | 1 | TRUE | wye
19 | LV_3837-4_0_2_load_26 | 24 | 0.00033837 | 8.4803e-05 | 0 | 0 |  | 1 | TRUE | wye
20 | LV_3837-4_0_2_load_27 | 25 | 0.00032007 | 8.0217e-05 | 0 | 0 |  | 1 | TRUE | wye
21 | LV_3837-4_0_2_load_49 | 26 | 0.00040892 | 0.00010249 | 0 | 0 |  | 1 | TRUE | wye
22 | LV_3837-4_0_2_load_39 | 27 | 0.00043405 | 0.00010878 | 0 | 0 |  | 1 | TRUE | wye
23 | LV_3837-4_0_2_load_38 | 28 | 0.00053009 | 0.00013285 | 0 | 0 |  | 1 | TRUE | wye
24 | LV_3837-4_0_2_load_41 | 30 | 0.00039402 | 9.8751e-05 | 0 | 0 |  | 1 | TRUE | wye
25 | LV_3837-4_0_2_load_36 | 31 | 0.00045478 | 0.00011398 | 0 | 0 |  | 1 | TRUE | wye
26 | LV_3837-4_0_2_load_60 | 32 | 0.00041773 | 0.00010469 | 0 | 0 |  | 1 | TRUE | wye
27 | LV_3837-4_0_2_load_62 | 33 | 0.00092079 | 0.00023077 | 0 | 0 |  | 1 | TRUE | wye
28 | LV_3837-4_0_2_load_32 | 34 | 0.00046412 | 0.00011632 | 0 | 0 |  | 1 | TRUE | wye
29 | LV_3837-4_0_2_load_45 | 35 | 0.0016808 | 0.00042125 | 0 | 0 |  | 1 | TRUE | wye
30 | LV_3837-4_0_2_load_21 | 36 | 0.0027304 | 0.0006843 | 0 | 0 |  | 1 | TRUE | wye
31 | LV_3837-4_0_2_load_13 | 37 | 0.0013209 | 0.00033105 | 0 | 0 |  | 1 | TRUE | wye
32 | LV_3837-4_0_2_load_15 | 38 | 0.0012706 | 0.00031845 | 0 | 0 |  | 1 | TRUE | wye
33 | LV_3837-4_0_2_load_56 | 39 | 0.0018672 | 0.00046797 | 0 | 0 |  | 1 | TRUE | wye
34 | LV_3837-4_0_2_load_43 | 40 | 0.001192 | 0.00029874 | 0 | 0 |  | 1 | TRUE | wye
35 | LV_3837-4_0_2_load_65 | 41 | 0.0010611 | 0.00026595 | 0 | 0 |  | 1 | TRUE | wye
36 | LV_3837-4_0_2_load_63 | 42 | 0.0010559 | 0.00026463 | 0 | 0 |  | 1 | TRUE | wye
37 | LV_3837-4_0_2_load_16 | 43 | 0.0015867 | 0.00039766 | 0 | 0 |  | 1 | TRUE | wye
38 | LV_3837-4_0_2_load_17 | 44 | 0.00079349 | 0.00019887 | 0 | 0 |  | 1 | TRUE | wye
39 | LV_3837-4_0_2_load_19 | 46 | 0.00084047 | 0.00021064 | 0 | 0 |  | 1 | TRUE | wye
40 | LV_3837-4_0_2_load_20 | 47 | 0.0024159 | 0.00060548 | 0 | 0 |  | 1 | TRUE | wye
41 | LV_3837-4_0_2_load_28 | 50 | 0.00035285 | 8.8433e-05 | 0 | 0 |  | 1 | TRUE | wye
42 | LV_3837-4_0_2_load_29 | 51 | 0.00029953 | 7.5068e-05 | 0 | 0 |  | 1 | TRUE | wye
43 | LV_3837-4_0_2_load_30 | 52 | 0.00024767 | 6.2071e-05 | 0 | 0 |  | 1 | TRUE | wye
44 | LV_3837-4_0_2_load_31 | 53 | 0.00077263 | 0.00019364 | 0 | 0 |  | 1 | TRUE | wye
45 | LV_3837-4_0_2_load_37 | 54 | 0.0004143 | 0.00010383 | 0 | 0 |  | 1 | TRUE | wye
46 | LV_3837-4_0_2_load_35 | 55 | 0.00031712 | 7.9479e-05 | 0 | 0 |  | 1 | TRUE | wye
47 | LV_3837-4_0_2_load_33 | 56 | 0.00039802 | 9.9753e-05 | 0 | 0 |  | 1 | TRUE | wye
48 | LV_3837-4_0_2_load_34 | 57 | 0.00049462 | 0.00012396 | 0 | 0 |  | 1 | TRUE | wye
49 | LV_3837-4_0_2_load_61 | 58 | 0.0003119 | 7.817e-05 | 0 | 0 |  | 1 | TRUE | wye
50 | LV_3837-4_0_2_load_48 | 59 | 0.00037939 | 9.5084e-05 | 0 | 0 |  | 1 | TRUE | wye
51 | LV_3837-4_0_2_load_51 | 61 | 0.0010734 | 0.00026903 | 0 | 0 |  | 1 | TRUE | wye
52 | LV_3837-4_0_2_load_52 | 62 | 0.0013973 | 0.00035019 | 0 | 0 |  | 1 | TRUE | wye
53 | LV_3837-4_0_2_load_53 | 63 | 0.0022379 | 0.00056087 | 0 | 0 |  | 1 | TRUE | wye
54 | LV_3837-4_0_2_load_58 | 64 | 0.0020747 | 0.00051997 | 0 | 0 |  | 1 | TRUE | wye
55 | LV_3837-4_0_2_load_64 | 65 | 0.00083179 | 0.00020847 | 0 | 0 |  | 1 | TRUE | wye

## ext_grid
| name | bus | vm_pu | va_degree | slack_weight | in_service
0 |  | 4 | 1 | 0 | 1 | TRUE

## line
| name | std_type | from_bus | to_bus | length_km | r_ohm_per_km | x_ohm_per_km | c_nf_per_km | g_us_per_km | max_i_ka | df | parallel | type | in_service
0 | LV_3837-4_0_2_line_0 | NAYY 4x150 SE | 0 | 1 | 0.013776 | 0.208 | 0.08 | 261 | 0 | 0.27 | 1 | 1 | cs | TRUE
1 | LV_3837-4_0_2_line_1 | NAYY 4x150 SE | 0 | 2 | 0.055462 | 0.208 | 0.08 | 261 | 0 | 0.27 | 1 | 1 | cs | TRUE
2 | LV_3837-4_0_2_line_2 | NAYY 4x150 SE | 1 | 3 | 0.042652 | 0.208 | 0.08 | 261 | 0 | 0.27 | 1 | 1 | cs | TRUE
3 | LV_3837-4_0_2_line_3 | NAYY 4x150 SE | 2 | 4 | 0.081023 | 0.208 | 0.08 | 261 | 0 | 0.27 | 1 | 1 | cs | TRUE
4 | LV_3837-4_0_2_line_4 | NAYY 4x150 SE | 3 | 5 | 0.023422 | 0.208 | 0.08 | 261 | 0 | 0.27 | 1 | 1 | cs | TRUE
5 | LV_3837-4_0_2_line_5 | NAYY 4x150 SE | 3 | 6 | 0.071357 | 0.208 | 0.08 | 261 | 0 | 0.27 | 1 | 1 | cs | TRUE
6 | LV_3837-4_0_2_line_6 | NAYY 4x150 SE | 4 | 7 | 0.060532 | 0.208 | 0.08 | 261 | 0 | 0.27 | 1 | 1 | cs | TRUE
7 | LV_3837-4_0_2_line_7 | NAYY 4x150 SE | 5 | 8 | 0.08318 | 0.208 | 0.08 | 261 | 0 | 0.27 | 1 | 1 | cs | TRUE
8 | LV_3837-4_0_2_line_8 | NAYY 4x150 SE | 7 | 11 | 0.0044001 | 0.208 | 0.08 | 261 | 0 | 0.27 | 1 | 1 | cs | TRUE
9 | LV_3837-4_0_2_line_9 | NAYY 4x150 SE | 8 | 12 | 0.11374 | 0.208 | 0.08 | 261 | 0 | 0.27 | 1 | 1 | cs | TRUE
10 | LV_3837-4_0_2_line_10 | NAYY 4x150 SE | 9 | 10 | 0.013526 | 0.208 | 0.08 | 261 | 0 | 0.27 | 1 | 1 | cs | TRUE
11 | LV_3837-4_0_2_line_11 | NAYY 4x150 SE | 10 | 48 | 0.013018 | 0.208 | 0.08 | 261 | 0 | 0.27 | 1 | 1 | cs | TRUE
12 | LV_3837-4_0_2_line_12 | NAYY 4x150 SE | 10 | 47 | 0.013983 | 0.208 | 0.08 | 261 | 0 | 0.27 | 1 | 1 | cs | TRUE
13 | LV_3837-4_0_2_line_13 | NAYY 4x150 SE | 11 | 46 | 0.0068235 | 0.208 | 0.08 | 261 | 0 | 0.27 | 1 | 1 | cs | TRUE
14 | LV_3837-4_0_2_line_14 | NAYY 4x150 SE | 12 | 13 | 0.0016107 | 0.208 | 0.08 | 261 | 0 | 0.27 | 1 | 1 | cs | TRUE
15 | LV_3837-4_0_2_line_15 | NAYY 4x150 SE | 13 | 14 | 0.09123 | 0.208 | 0.08 | 261 | 0 | 0.27 | 1 | 1 | cs | TRUE
16 | LV_3837-4_0_2_line_16 | NAYY 4x150 SE | 13 | 15 | 0.043898 | 0.208 | 0.08 | 261 | 0 | 0.27 | 1 | 1 | cs | TRUE
17 | LV_3837-4_0_2_line_17 | NAYY 4x150 SE | 13 | 16 | 0.033909 | 0.208 | 0.08 | 261 | 0 | 0.27 | 1 | 1 | cs | TRUE
18 | LV_3837-4_0_2_line_18 | NAYY 4x150 SE | 14 | 39 | 0.038004 | 0.208 | 0.08 | 261 | 0 | 0.27 | 1 | 1 | cs | TRUE
19 | LV_3837-4_0_2_line_19 | NAYY 4x150 SE | 15 | 40 | 0.026493 | 0.208 | 0.08 | 261 | 0 | 0.27 | 1 | 1 | cs | TRUE
20 | LV_3837-4_0_2_line_20 | NAYY 4x150 SE | 16 | 37 | 0.03821 | 0.208 | 0.08 | 261 | 0 | 0.27 | 1 | 1 | cs | TRUE
21 | LV_3837-4_0_2_line_21 | NAYY 4x150 SE | 17 | 18 | 0.062935 | 0.208 | 0.08 | 261 | 0 | 0.27 | 1 | 1 | cs | TRUE
22 | LV_3837-4_0_2_line_22 | NAYY 4x150 SE | 18 | 19 | 0.062791 | 0.208 | 0.08 | 261 | 0 | 0.27 | 1 | 1 | cs | TRUE
23 | LV_3837-4_0_2_line_23 | NAYY 4x150 SE | 19 | 20 | 0.015772 | 0.208 | 0.08 | 261 | 0 | 0.27 | 1 | 1 | cs | TRUE
24 | LV_3837-4_0_2_line_24 | NAYY 4x150 SE | 20 | 35 | 0.0087865 | 0.208 | 0.08 | 261 | 0 | 0.27 | 1 | 1 | cs | TRUE
25 | LV_3837-4_0_2_line_25 | NAYY 4x150 SE | 20 | 36 | 0.017783 | 0.208 | 0.08 | 261 | 0 | 0.27 | 1 | 1 | cs | TRUE
26 | LV_3837-4_0_2_line_26 | NAYY 4x150 SE | 21 | 22 | 0.0020299 | 0.208 | 0.08 | 261 | 0 | 0.27 | 1 | 1 | cs | TRUE
27 | LV_3837-4_0_2_line_27 | NAYY 4x150 SE | 21 | 23 | 0.033669 | 0.208 | 0.08 | 261 | 0 | 0.27 | 1 | 1 | cs | TRUE
28 | LV_3837-4_0_2_line_28 | NAYY 4x150 SE | 22 | 24 | 0.033405 | 0.208 | 0.08 | 261 | 0 | 0.27 | 1 | 1 | cs | TRUE
29 | LV_3837-4_0_2_line_29 | NAYY 4x150 SE | 23 | 25 | 0.0047492 | 0.208 | 0.08 | 261 | 0 | 0.27 | 1 | 1 | cs | TRUE
30 | LV_3837-4_0_2_line_30 | NAYY 4x150 SE | 24 | 26 | 0.011773 | 0.208 | 0.08 | 261 | 0 | 0.27 | 1 | 1 | cs | TRUE
31 | LV_3837-4_0_2_line_31 | NAYY 4x150 SE | 25 | 27 | 0.0080447 | 0.208 | 0.08 | 261 | 0 | 0.27 | 1 | 1 | cs | TRUE
32 | LV_3837-4_0_2_line_32 | NAYY 4x150 SE | 27 | 28 | 0.025244 | 0.208 | 0.08 | 261 | 0 | 0.27 | 1 | 1 | cs | TRUE
33 | LV_3837-4_0_2_line_33 | NAYY 4x150 SE | 28 | 29 | 0.031139 | 0.208 | 0.08 | 261 | 0 | 0.27 | 1 | 1 | cs | TRUE
34 | LV_3837-4_0_2_line_34 | NAYY 4x150 SE | 29 | 30 | 0.016203 | 0.208 | 0.08 | 261 | 0 | 0.27 | 1 | 1 | cs | TRUE
35 | LV_3837-4_0_2_line_35 | NAYY 4x150 SE | 29 | 31 | 0.044789 | 0.208 | 0.08 | 261 | 0 | 0.27 | 1 | 1 | cs | TRUE
36 | LV_3837-4_0_2_line_36 | NAYY 4x150 SE | 30 | 58 | 0.010981 | 0.208 | 0.08 | 261 | 0 | 0.27 | 1 | 1 | cs | TRUE
37 | LV_3837-4_0_2_line_37 | NAYY 4x150 SE | 31 | 57 | 0.019038 | 0.208 | 0.08 | 261 | 0 | 0.27 | 1 | 1 | cs | TRUE
38 | LV_3837-4_0_2_line_38 | NAYY 4x150 SE | 32 | 33 | 0.00084194 | 0.208 | 0.08 | 261 | 0 | 0.27 | 1 | 1 | cs | TRUE
39 | LV_3837-4_0_2_line_39 | NAYY 4x150 SE | 32 | 34 | 0.027002 | 0.208 | 0.08 | 261 | 0 | 0.27 | 1 | 1 | cs | TRUE
40 | LV_3837-4_0_2_line_40 | NAYY 4x150 SE | 34 | 52 | 0.040146 | 0.208 | 0.08 | 261 | 0 | 0.27 | 1 | 1 | cs | TRUE
41 | LV_3837-4_0_2_line_41 | NAYY 4x150 SE | 35 | 49 | 0.094324 | 0.208 | 0.08 | 261 | 0 | 0.27 | 1 | 1 | cs | TRUE
42 | LV_3837-4_0_2_line_42 | NAYY 4x150 SE | 36 | 45 | 0.0053583 | 0.208 | 0.08 | 261 | 0 | 0.27 | 1 | 1 | cs | TRUE
43 | LV_3837-4_0_2_line_43 | NAYY 4x150 SE | 37 | 38 | 0.003165 | 0.208 | 0.08 | 261 | 0 | 0.27 | 1 | 1 | cs | TRUE
44 | LV_3837-4_0_2_line_44 | NAYY 4x150 SE | 38 | 41 | 0.034844 | 0.208 | 0.08 | 261 | 0 | 0.27 | 1 | 1 | cs | TRUE
45 | LV_3837-4_0_2_line_45 | NAYY 4x150 SE | 41 | 42 | 0.017807 | 0.208 | 0.08 | 261 | 0 | 0.27 | 1 | 1 | cs | TRUE
46 | LV_3837-4_0_2_line_46 | NAYY 4x150 SE | 42 | 65 | 0.013721 | 0.208 | 0.08 | 261 | 0 | 0.27 | 1 | 1 | cs | TRUE
47 | LV_3837-4_0_2_line_47 | NAYY 4x150 SE | 43 | 44 | 0.00048455 | 0.208 | 0.08 | 261 | 0 | 0.27 | 1 | 1 | cs | TRUE
48 | LV_3837-4_0_2_line_48 | NAYY 4x150 SE | 43 | 45 | 0.015279 | 0.208 | 0.08 | 261 | 0 | 0.27 | 1 | 1 | cs | TRUE
49 | LV_3837-4_0_2_line_49 | NAYY 4x150 SE | 44 | 46 | 0.0099109 | 0.208 | 0.08 | 261 | 0 | 0.27 | 1 | 1 | cs | TRUE
50 | LV_3837-4_0_2_line_50 | NAYY 4x150 SE | 45 | 47 | 0.015301 | 0.208 | 0.08 | 261 | 0 | 0.27 | 1 | 1 | cs | TRUE
51 | LV_3837-4_0_2_line_51 | NAYY 4x150 SE | 48 | 64 | 0.040529 | 0.208 | 0.08 | 261 | 0 | 0.27 | 1 | 1 | cs | TRUE
52 | LV_3837-4_0_2_line_52 | NAYY 4x150 SE | 48 | 62 | 0.021401 | 0.208 | 0.08 | 261 | 0 | 0.27 | 1 | 1 | cs | TRUE
53 | LV_3837-4_0_2_line_53 | NAYY 4x150 SE | 49 | 60 | 0.096726 | 0.208 | 0.08 | 261 | 0 | 0.27 | 1 | 1 | cs | TRUE
54 | LV_3837-4_0_2_line_54 | NAYY 4x150 SE | 50 | 51 | 0.022863 | 0.208 | 0.08 | 261 | 0 | 0.27 | 1 | 1 | cs | TRUE
55 | LV_3837-4_0_2_line_55 | NAYY 4x150 SE | 50 | 52 | 0.0042951 | 0.208 | 0.08 | 261 | 0 | 0.27 | 1 | 1 | cs | TRUE
56 | LV_3837-4_0_2_line_56 | NAYY 4x150 SE | 51 | 53 | 0.027503 | 0.208 | 0.08 | 261 | 0 | 0.27 | 1 | 1 | cs | TRUE
57 | LV_3837-4_0_2_line_57 | NAYY 4x150 SE | 53 | 54 | 0.0082656 | 0.208 | 0.08 | 261 | 0 | 0.27 | 1 | 1 | cs | TRUE
58 | LV_3837-4_0_2_line_58 | NAYY 4x150 SE | 54 | 55 | 0.012579 | 0.208 | 0.08 | 261 | 0 | 0.27 | 1 | 1 | cs | TRUE
59 | LV_3837-4_0_2_line_59 | NAYY 4x150 SE | 55 | 56 | 0.034199 | 0.208 | 0.08 | 261 | 0 | 0.27 | 1 | 1 | cs | TRUE
60 | LV_3837-4_0_2_line_60 | NAYY 4x150 SE | 56 | 57 | 0.02906 | 0.208 | 0.08 | 261 | 0 | 0.27 | 1 | 1 | cs | TRUE
61 | LV_3837-4_0_2_line_61 | NAYY 4x150 SE | 58 | 59 | 0.0060375 | 0.208 | 0.08 | 261 | 0 | 0.27 | 1 | 1 | cs | TRUE
62 | LV_3837-4_0_2_line_62 | NAYY 4x150 SE | 59 | 60 | 0.020733 | 0.208 | 0.08 | 261 | 0 | 0.27 | 1 | 1 | cs | TRUE
63 | LV_3837-4_0_2_line_63 | NAYY 4x150 SE | 61 | 62 | 0.017494 | 0.208 | 0.08 | 261 | 0 | 0.27 | 1 | 1 | cs | TRUE
64 | LV_3837-4_0_2_line_64 | NAYY 4x150 SE | 61 | 63 | 0.0027202 | 0.208 | 0.08 | 261 | 0 | 0.27 | 1 | 1 | cs | TRUE

## trafo
| name | std_type | hv_bus | lv_bus | sn_mva | vn_hv_kv | vn_lv_kv | vk_percent | vkr_percent | pfe_kw | i0_percent | shift_degree | tap_side | tap_neutral | tap_min | tap_max | tap_step_percent | tap_step_degree | tap_pos | tap_phase_shifter | parallel | df | in_service
0 | LV_3837-4_0_2_trafo_4 | 0.25 MVA 20/0.4 kV | 66 | 4 | 0.25 | 20 | 0.4 | 6 | 1.44 | 0.8 | 0.32 | 150 | hv | 0 | -2 | 2 | 2.5 | 0 | 0 | FALSE | 1 | 1 | TRUE

## line_geodata
| x0 | y0 | x1 | y1 | x2 | y2 | x3 | y3 | x4 | y4 | x5 | y5 | x6 | y6 | x7 | y7 | x8 | y8 | x9 | y9 | x10 | y10 | x11 | y11 | x12 | y12 | x13 | y13 | x14 | y14 | x15 | y15
0 | 2729816.4202 | 1129162.7963 | 2729816.4202 | 1129162.7963 | 2729814.8645 | 1129149.1083
1 | 2729816.4202 | 1129162.7963 | 2729814.1577 | 1129194.2146 | 2729809.4644 | 1129215.7403 | 2729809.0837 | 1129217.6338
2 | 2729817.975 | 1129106.923 | 2729816.8439 | 1129118.318 | 2729813.7527 | 1129130.9162 | 2729814.6378 | 1129147.1135 | 2729814.8645 | 1129149.1083
3 | 2729800.217 | 1129277.0745 | 2729802.5992 | 1129272.7226 | 2729818.1619 | 1129262.516 | 2729825.7381 | 1129254.5841 | 2729823.9744 | 1129246.2848 | 2729812.1397 | 1129239.0033 | 2729807.5169 | 1129235.7239 | 2729806.5308 | 1129230.3322 | 2729809.0837 | 1129217.6338
4 | 2729817.975 | 1129106.923 | 2729816.366 | 1129095.7249 | 2729814.4627 | 1129089.6131 | 2729812.0332 | 1129084.448
5 | 2729817.975 | 1129106.923 | 2729811.9293 | 1129109.2505 | 2729805.5668 | 1129118.0758 | 2729795.4347 | 1129129.8222 | 2729784.7979 | 1129140.6683 | 2729778.5522 | 1129152.3093 | 2729773.969 | 1129161.2922
6 | 2729800.217 | 1129277.0745 | 2729797.2731 | 1129282.4596 | 2729796.074 | 1129297.0221 | 2729799.4807 | 1129319.2444 | 2729802.0016 | 1129336.3611
7 | 2729809.5883 | 1129004.77 | 2729808.3665 | 1129020.3883 | 2729801.8865 | 1129042.932 | 2729800.0354 | 1129055.201 | 2729805.5229 | 1129070.6076 | 2729812.0332 | 1129084.448
8 | 2729802.6427 | 1129340.7142 | 2729802.0016 | 1129336.3611
9 | 2729809.5883 | 1129004.77 | 2729811.9841 | 1129002.6644 | 2729812.8086 | 1128999.0795 | 2729817.9867 | 1128984.7693 | 2729826.6841 | 1128968.7891 | 2729837.1225 | 1128958.9395 | 2729841.4134 | 1128954.7175 | 2729843.0218 | 1128951.2384 | 2729843.8232 | 1128946.9414 | 2729843.0051 | 1128943.4102 | 2729841.0077 | 1128940.2429 | 2729836.2313 | 1128936.2152 | 2729832.0422 | 1128930.6769 | 2729829.2575 | 1128923.979 | 2729826.6895 | 1128913.294 | 2729827.0204 | 1128907.219
10 | 2729835.7371 | 1129356.2604 | 2729833.6324 | 1129350.9225 | 2729831.3022 | 1129343.4913
11 | 2729847.5493 | 1129351.6663 | 2729838.8714 | 1129353.4924 | 2729835.7371 | 1129356.2604
12 | 2729835.7371 | 1129356.2604 | 2729834.1032 | 1129357.7041 | 2729829.8572 | 1129362.3607 | 2729827.1115 | 1129367.1274
13 | 2729802.6427 | 1129340.7142 | 2729803.6369 | 1129347.4649 | 2729803.6369 | 1129347.4649
14 | 2729827.0204 | 1128907.219 | 2729827.0204 | 1128907.219 | 2729827.213 | 1128905.6198
15 | 2729827.213 | 1128905.6198 | 2729739.4595 | 1128880.6757
16 | 2729827.213 | 1128905.6198 | 2729870.8166 | 1128900.5442
17 | 2729827.213 | 1128905.6198 | 2729827.9115 | 1128899.8217 | 2729832.1016 | 1128884.8676 | 2729832.6467 | 1128872.341
18 | 2729739.4595 | 1128880.6757 | 2729737.1525 | 1128880.9604 | 2729720.7891 | 1128876.0169 | 2729707.1622 | 1128866.0175 | 2729706.3034 | 1128864.5695
19 | 2729870.8166 | 1128900.5442 | 2729870.8084 | 1128898.3528 | 2729871.9861 | 1128891.9625 | 2729877.2583 | 1128876.5091 | 2729877.7131 | 1128875.1048
20 | 2729832.6467 | 1128872.341 | 2729832.8475 | 1128867.7269 | 2729833.1514 | 1128847.8415 | 2729833.4643 | 1128839.0197 | 2729835.8773 | 1128834.7815
21 | 2729687.4539 | 1129387.8537 | 2729690.7092 | 1129390.9284 | 2729706.8893 | 1129401.1161 | 2729725.7191 | 1129403.0992 | 2729746.0603 | 1129404.6812 | 2729746.0603 | 1129404.6812
22 | 2729799.2629 | 1129397.2708 | 2729793.457 | 1129398.405 | 2729784.142 | 1129401.196 | 2729780.872 | 1129409.5651 | 2729778.0584 | 1129413.1962 | 2729773.5584 | 1129413.5332 | 2729765.0047 | 1129409.2243 | 2729746.0603 | 1129404.6812
23 | 2729814.8008 | 1129394.5716 | 2729803.2 | 1129396.5017 | 2729799.2629 | 1129397.2708
24 | 2729814.8008 | 1129394.5716 | 2729816.2602 | 1129403.236
25 | 2729814.8008 | 1129394.5716 | 2729814.0152 | 1129389.8847 | 2729812.9181 | 1129376.8999
26 | 2729756.0988 | 1129689.4045 | 2729755.9305 | 1129687.3816
27 | 2729761.0547 | 1129654.5659 | 2729758.4572 | 1129660.997 | 2729757.3448 | 1129679.7866 | 2729755.6694 | 1129684.2427 | 2729755.9305 | 1129687.3816
28 | 2729756.0988 | 1129689.4045 | 2729756.2023 | 1129690.6476 | 2729760.5516 | 1129694.7995 | 2729762.4885 | 1129702.9246 | 2729760.0499 | 1129718.1609 | 2729759.5573 | 1129720.4711
29 | 2729762.8332 | 1129650.1624 | 2729761.0547 | 1129654.5659
30 | 2729757.1023 | 1129731.9853 | 2729759.5573 | 1129720.4711
31 | 2729762.8332 | 1129650.1624 | 2729765.8459 | 1129642.7031
32 | 2729775.1271 | 1129619.2288 | 2729772.7985 | 1129625.4461 | 2729766.8319 | 1129640.2619 | 2729765.8459 | 1129642.7031
33 | 2729784.8561 | 1129589.6682 | 2729779.7224 | 1129606.9592 | 2729775.1271 | 1129619.2288
34 | 2729784.8561 | 1129589.6682 | 2729783.2773 | 1129581.017 | 2729785.6629 | 1129574.003
35 | 2729784.8561 | 1129589.6682 | 2729788.029 | 1129605.9035 | 2729791.1226 | 1129626.1843 | 2729792.7657 | 1129633.7384
36 | 2729785.6629 | 1129574.003 | 2729789.199 | 1129563.6068
37 | 2729792.7657 | 1129633.7384 | 2729796.8117 | 1129652.3411
38 | 2729789.4004 | 1129854.1547 | 2729789.8534 | 1129853.445
39 | 2729791.768 | 1129827.4591 | 2729790.5392 | 1129834.1426 | 2729791.7751 | 1129842.2527 | 2729792.5023 | 1129849.2956 | 2729789.8534 | 1129853.445
40 | 2729800.9087 | 1129788.4193 | 2729795.53 | 1129806.997 | 2729791.768 | 1129827.4591
41 | 2729816.2602 | 1129403.236 | 2729872.5724 | 1129478.9057
42 | 2729812.4669 | 1129371.5606 | 2729812.9181 | 1129376.8999
43 | 2729835.8773 | 1128834.7815 | 2729837.4434 | 1128832.0311
44 | 2729837.4434 | 1128832.0311 | 2729839.6873 | 1128828.0899 | 2729842.5312 | 1128823.4254 | 2729844.4912 | 1128813.2713 | 2729848.1213 | 1128799.2291
45 | 2729853.0961 | 1128782.149 | 2729852.6226 | 1128783.1133 | 2729848.1644 | 1128799.0623 | 2729848.1213 | 1128799.2291
46 | 2729853.0961 | 1128782.149 | 2729859.143 | 1128769.8327
47 | 2729807.4726 | 1129357.1268 | 2729807.2938 | 1129356.6765
48 | 2729812.4669 | 1129371.5606 | 2729808.9883 | 1129360.945 | 2729807.4726 | 1129357.1268
49 | 2729807.2938 | 1129356.6765 | 2729803.6369 | 1129347.4649
50 | 2729812.4669 | 1129371.5606 | 2729827.1115 | 1129367.1274
51 | 2729847.5493 | 1129351.6663 | 2729849.5467 | 1129357.3355 | 2729855.6749 | 1129363.3491 | 2729861.9407 | 1129367.2643 | 2729874.9852 | 1129367.7225 | 2729880.2373 | 1129369.3254
52 | 2729847.5493 | 1129351.6663 | 2729847.7021 | 1129348.5006 | 2729849.7999 | 1129345.5547 | 2729850.2862 | 1129339.0605 | 2729850.0038 | 1129331.7603 | 2729850.2339 | 1129330.9975
53 | 2729872.5724 | 1129478.9057 | 2729870.4783 | 1129478.8163 | 2729867.7216 | 1129479.4353 | 2729857.0766 | 1129487.101 | 2729845.9494 | 1129495.6904 | 2729839.3018 | 1129502.3747 | 2729831.3786 | 1129513.557 | 2729827.4922 | 1129518.6994 | 2729823.5408 | 1129522.9176 | 2729817.3968 | 1129528.0449 | 2729807.3634 | 1129534.5119 | 2729798.8214 | 1129538.6315
54 | 2729808.1742 | 1129762.2511 | 2729802.0988 | 1129784.2924
55 | 2729800.9087 | 1129788.4193 | 2729802.0055 | 1129784.6312 | 2729802.0988 | 1129784.2924
56 | 2729810.634 | 1129734.8795 | 2729809.9626 | 1129742.4385 | 2729808.5073 | 1129761.0428 | 2729808.1742 | 1129762.2511
57 | 2729810.634 | 1129734.8795 | 2729811.3653 | 1129726.6462 | 2729811.3653 | 1129726.6462
58 | 2729808.3795 | 1129714.4265 | 2729811.3653 | 1129726.6462
59 | 2729801.8542 | 1129680.9525 | 2729802.7097 | 1129686.2093 | 2729804.5069 | 1129700.8361 | 2729807.3068 | 1129710.0361 | 2729808.3795 | 1129714.4265
60 | 2729801.8542 | 1129680.9525 | 2729798.3463 | 1129659.3965 | 2729796.8117 | 1129652.3411
61 | 2729791.1652 | 1129557.899 | 2729790.9927 | 1129558.3331 | 2729789.199 | 1129563.6068
62 | 2729798.8214 | 1129538.6315 | 2729791.1652 | 1129557.899
63 | 2729863.405 | 1129329.2087 | 2729862.6621 | 1129329.7529 | 2729858.6577 | 1129327.1095 | 2729854.2819 | 1129325.6145 | 2729851.2401 | 1129327.6617 | 2729850.2339 | 1129330.9975
64 | 2729863.405 | 1129329.2087 | 2729865.5994 | 1129327.6011

## bus_geodata
| x | y | coords
0 | 2729816.4202 | 1129162.7963
1 | 2729814.8645 | 1129149.1083
2 | 2729809.0837 | 1129217.6338
3 | 2729817.975 | 1129106.923
4 | 2729800.217 | 1129277.0745
5 | 2729812.0332 | 1129084.448
6 | 2729773.969 | 1129161.2922
7 | 2729802.0016 | 1129336.3611
8 | 2729809.5883 | 1129004.77
9 | 2729831.3022 | 1129343.4913
10 | 2729835.7371 | 1129356.2604
11 | 2729802.6427 | 1129340.7142
12 | 2729827.0204 | 1128907.219
13 | 2729827.213 | 1128905.6198
14 | 2729739.4595 | 1128880.6757
15 | 2729870.8166 | 1128900.5442
16 | 2729832.6467 | 1128872.341
17 | 2729687.4539 | 1129387.8537
18 | 2729746.0603 | 1129404.6812
19 | 2729799.2629 | 1129397.2708
20 | 2729814.8008 | 1129394.5716
21 | 2729755.9305 | 1129687.3816
22 | 2729756.0988 | 1129689.4045
23 | 2729761.0547 | 1129654.5659
24 | 2729759.5573 | 1129720.4711
25 | 2729762.8332 | 1129650.1624
26 | 2729757.1023 | 1129731.9853
27 | 2729765.8459 | 1129642.7031
28 | 2729775.1271 | 1129619.2288
29 | 2729784.8561 | 1129589.6682
30 | 2729785.6629 | 1129574.003
31 | 2729792.7657 | 1129633.7384
32 | 2729789.8534 | 1129853.445
33 | 2729789.4004 | 1129854.1547
34 | 2729791.768 | 1129827.4591
35 | 2729816.2602 | 1129403.236
36 | 2729812.9181 | 1129376.8999
37 | 2729835.8773 | 1128834.7815
38 | 2729837.4434 | 1128832.0311
39 | 2729706.3034 | 1128864.5695
40 | 2729877.7131 | 1128875.1048
41 | 2729848.1213 | 1128799.2291
42 | 2729853.0961 | 1128782.149
43 | 2729807.4726 | 1129357.1268
44 | 2729807.2938 | 1129356.6765
45 | 2729812.4669 | 1129371.5606
46 | 2729803.6369 | 1129347.4649
47 | 2729827.1115 | 1129367.1274
48 | 2729847.5493 | 1129351.6663
49 | 2729872.5724 | 1129478.9057
50 | 2729802.0988 | 1129784.2924
51 | 2729808.1742 | 1129762.2511
52 | 2729800.9087 | 1129788.4193
53 | 2729810.634 | 1129734.8795
54 | 2729811.3653 | 1129726.6462
55 | 2729808.3795 | 1129714.4265
56 | 2729801.8542 | 1129680.9525
57 | 2729796.8117 | 1129652.3411
58 | 2729789.199 | 1129563.6068
59 | 2729791.1652 | 1129557.899
60 | 2729798.8214 | 1129538.6315
61 | 2729863.405 | 1129329.2087
62 | 2729850.2339 | 1129330.9975
63 | 2729865.5994 | 1129327.6011
64 | 2729880.2373 | 1129369.3254
65 | 2729859.143 | 1128769.8327
66 | 2729800.217 | 1129277.0745

## line_std_types
| c_nf_per_km | r_ohm_per_km | x_ohm_per_km | max_i_ka | type | q_mm2 | alpha | voltage_rating
NAYY 4x50 SE | 210 | 0.642 | 0.083 | 0.142 | cs | 50 | 0.00403 | LV
NAYY 4x120 SE | 264 | 0.225 | 0.08 | 0.242 | cs | 120 | 0.00403 | LV
NAYY 4x150 SE | 261 | 0.208 | 0.08 | 0.27 | cs | 150 | 0.00403 | LV
NA2XS2Y 1x95 RM/25 12/20 kV | 216 | 0.313 | 0.132 | 0.252 | cs | 95 | 0.00403 | MV
NA2XS2Y 1x185 RM/25 12/20 kV | 273 | 0.161 | 0.117 | 0.362 | cs | 185 | 0.00403 | MV
NA2XS2Y 1x240 RM/25 12/20 kV | 304 | 0.122 | 0.112 | 0.421 | cs | 240 | 0.00403 | MV
NA2XS2Y 1x95 RM/25 6/10 kV | 315 | 0.313 | 0.123 | 0.249 | cs | 95 | 0.00403 | MV
NA2XS2Y 1x185 RM/25 6/10 kV | 406 | 0.161 | 0.11 | 0.358 | cs | 185 | 0.00403 | MV
NA2XS2Y 1x240 RM/25 6/10 kV | 456 | 0.122 | 0.105 | 0.416 | cs | 240 | 0.00403 | MV
NA2XS2Y 1x150 RM/25 12/20 kV | 250 | 0.206 | 0.116 | 0.319 | cs | 150 | 0.00403 | MV
NA2XS2Y 1x120 RM/25 12/20 kV | 230 | 0.253 | 0.119 | 0.283 | cs | 120 | 0.00403 | MV
NA2XS2Y 1x70 RM/25 12/20 kV | 190 | 0.443 | 0.132 | 0.22 | cs | 70 | 0.00403 | MV
NA2XS2Y 1x150 RM/25 6/10 kV | 360 | 0.206 | 0.11 | 0.315 | cs | 150 | 0.00403 | MV
NA2XS2Y 1x120 RM/25 6/10 kV | 340 | 0.253 | 0.113 | 0.28 | cs | 120 | 0.00403 | MV
NA2XS2Y 1x70 RM/25 6/10 kV | 280 | 0.443 | 0.123 | 0.217 | cs | 70 | 0.00403 | MV
N2XS(FL)2Y 1x120 RM/35 64/110 kV | 112 | 0.153 | 0.166 | 0.366 | cs | 120 | 0.00393 | HV
N2XS(FL)2Y 1x185 RM/35 64/110 kV | 125 | 0.099 | 0.156 | 0.457 | cs | 185 | 0.00393 | HV
N2XS(FL)2Y 1x240 RM/35 64/110 kV | 135 | 0.075 | 0.149 | 0.526 | cs | 240 | 0.00393 | HV
N2XS(FL)2Y 1x300 RM/35 64/110 kV | 144 | 0.06 | 0.144 | 0.588 | cs | 300 | 0.00393 | HV
15-AL1/3-ST1A 0.4 | 11 | 1.8769 | 0.35 | 0.105 | ol | 16 | 0.00403 | LV
24-AL1/4-ST1A 0.4 | 11.25 | 1.2012 | 0.335 | 0.14 | ol | 24 | 0.00403 | LV
48-AL1/8-ST1A 0.4 | 12.2 | 0.5939 | 0.3 | 0.21 | ol | 48 | 0.00403 | LV
94-AL1/15-ST1A 0.4 | 13.2 | 0.306 | 0.29 | 0.35 | ol | 94 | 0.00403 | LV
34-AL1/6-ST1A 10.0 | 9.7 | 0.8342 | 0.36 | 0.17 | ol | 34 | 0.00403 | MV
48-AL1/8-ST1A 10.0 | 10.1 | 0.5939 | 0.35 | 0.21 | ol | 48 | 0.00403 | MV
70-AL1/11-ST1A 10.0 | 10.4 | 0.4132 | 0.339 | 0.29 | ol | 70 | 0.00403 | MV
94-AL1/15-ST1A 10.0 | 10.75 | 0.306 | 0.33 | 0.35 | ol | 94 | 0.00403 | MV
122-AL1/20-ST1A 10.0 | 11.1 | 0.2376 | 0.323 | 0.41 | ol | 122 | 0.00403 | MV
149-AL1/24-ST1A 10.0 | 11.25 | 0.194 | 0.315 | 0.47 | ol | 149 | 0.00403 | MV
34-AL1/6-ST1A 20.0 | 9.15 | 0.8342 | 0.382 | 0.17 | ol | 34 | 0.00403 | MV
48-AL1/8-ST1A 20.0 | 9.5 | 0.5939 | 0.372 | 0.21 | ol | 48 | 0.00403 | MV
70-AL1/11-ST1A 20.0 | 9.7 | 0.4132 | 0.36 | 0.29 | ol | 70 | 0.00403 | MV
94-AL1/15-ST1A 20.0 | 10 | 0.306 | 0.35 | 0.35 | ol | 94 | 0.00403 | MV
122-AL1/20-ST1A 20.0 | 10.3 | 0.2376 | 0.344 | 0.41 | ol | 122 | 0.00403 | MV
149-AL1/24-ST1A 20.0 | 10.5 | 0.194 | 0.337 | 0.47 | ol | 149 | 0.00403 | MV
184-AL1/30-ST1A 20.0 | 10.75 | 0.1571 | 0.33 | 0.535 | ol | 184 | 0.00403 | MV
243-AL1/39-ST1A 20.0 | 11 | 0.1188 | 0.32 | 0.645 | ol | 243 | 0.00403 | MV
48-AL1/8-ST1A 110.0 | 8 | 0.5939 | 0.46 | 0.21 | ol | 48 | 0.00403 | HV
70-AL1/11-ST1A 110.0 | 8.4 | 0.4132 | 0.45 | 0.29 | ol | 70 | 0.00403 | HV
94-AL1/15-ST1A 110.0 | 8.65 | 0.306 | 0.44 | 0.35 | ol | 94 | 0.00403 | HV
122-AL1/20-ST1A 110.0 | 8.5 | 0.2376 | 0.43 | 0.41 | ol | 122 | 0.00403 | HV
149-AL1/24-ST1A 110.0 | 8.75 | 0.194 | 0.41 | 0.47 | ol | 149 | 0.00403 | HV
184-AL1/30-ST1A 110.0 | 8.8 | 0.1571 | 0.4 | 0.535 | ol | 184 | 0.00403 | HV
243-AL1/39-ST1A 110.0 | 9 | 0.1188 | 0.39 | 0.645 | ol | 243 | 0.00403 | HV
305-AL1/39-ST1A 110.0 | 9.2 | 0.0949 | 0.38 | 0.74 | ol | 305 | 0.00403 | HV
490-AL1/64-ST1A 110.0 | 9.75 | 0.059 | 0.37 | 0.96 | ol | 490 | 0.00403 | HV
679-AL1/86-ST1A 110.0 | 9.95 | 0.042 | 0.36 | 1.15 | ol | 679 | 0.00403 | HV
490-AL1/64-ST1A 220.0 | 10 | 0.059 | 0.285 | 0.96 | ol | 490 | 0.00403 | HV
679-AL1/86-ST1A 220.0 | 11.7 | 0.042 | 0.275 | 1.15 | ol | 679 | 0.00403 | HV
490-AL1/64-ST1A 380.0 | 11 | 0.059 | 0.253 | 0.96 | ol | 490 | 0.00403 | HV
679-AL1/86-ST1A 380.0 | 14.6 | 0.042 | 0.25 | 1.15 | ol | 679 | 0.00403 | HV

## trafo_std_types
| i0_percent | pfe_kw | vkr_percent | sn_mva | vn_lv_kv | vn_hv_kv | vk_percent | shift_degree | vector_group | tap_side | tap_neutral | tap_min | tap_max | tap_step_degree | tap_step_percent | tap_phase_shifter
160 MVA 380/110 kV | 0.06 | 60 | 0.25 | 160 | 110 | 380 | 12.2 | 0 | Yy0 | hv | 0 | -9 | 9 | 0 | 1.5 | FALSE
100 MVA 220/110 kV | 0.06 | 55 | 0.26 | 100 | 110 | 220 | 12 | 0 | Yy0 | hv | 0 | -9 | 9 | 0 | 1.5 | FALSE
63 MVA 110/20 kV | 0.04 | 22 | 0.32 | 63 | 20 | 110 | 18 | 150 | YNd5 | hv | 0 | -9 | 9 | 0 | 1.5 | FALSE
40 MVA 110/20 kV | 0.05 | 18 | 0.34 | 40 | 20 | 110 | 16.2 | 150 | YNd5 | hv | 0 | -9 | 9 | 0 | 1.5 | FALSE
25 MVA 110/20 kV | 0.07 | 14 | 0.41 | 25 | 20 | 110 | 12 | 150 | YNd5 | hv | 0 | -9 | 9 | 0 | 1.5 | FALSE
63 MVA 110/10 kV | 0.04 | 22 | 0.32 | 63 | 10 | 110 | 18 | 150 | YNd5 | hv | 0 | -9 | 9 | 0 | 1.5 | FALSE
40 MVA 110/10 kV | 0.05 | 18 | 0.34 | 40 | 10 | 110 | 16.2 | 150 | YNd5 | hv | 0 | -9 | 9 | 0 | 1.5 | FALSE
25 MVA 110/10 kV | 0.07 | 14 | 0.41 | 25 | 10 | 110 | 12 | 150 | YNd5 | hv | 0 | -9 | 9 | 0 | 1.5 | FALSE
0.25 MVA 20/0.4 kV | 0.32 | 0.8 | 1.44 | 0.25 | 0.4 | 20 | 6 | 150 | Yzn5 | hv | 0 | -2 | 2 | 0 | 2.5 | FALSE
0.4 MVA 20/0.4 kV | 0.3375 | 1.35 | 1.425 | 0.4 | 0.4 | 20 | 6 | 150 | Dyn5 | hv | 0 | -2 | 2 | 0 | 2.5 | FALSE
0.63 MVA 20/0.4 kV | 0.2619 | 1.65 | 1.206 | 0.63 | 0.4 | 20 | 6 | 150 | Dyn5 | hv | 0 | -2 | 2 | 0 | 2.5 | FALSE
0.25 MVA 10/0.4 kV | 0.24 | 0.6 | 1.2 | 0.25 | 0.4 | 10 | 4 | 150 | Dyn5 | hv | 0 | -2 | 2 | 0 | 2.5 | FALSE
0.4 MVA 10/0.4 kV | 0.2375 | 0.95 | 1.325 | 0.4 | 0.4 | 10 | 4 | 150 | Dyn5 | hv | 0 | -2 | 2 | 0 | 2.5 | FALSE
0.63 MVA 10/0.4 kV | 0.1873 | 1.18 | 1.0794 | 0.63 | 0.4 | 10 | 4 | 150 | Dyn5 | hv | 0 | -2 | 2 | 0 | 2.5 | FALSE

## trafo3w_std_types
| sn_hv_mva | sn_mv_mva | sn_lv_mva | vn_hv_kv | vn_mv_kv | vn_lv_kv | vk_hv_percent | vk_mv_percent | vk_lv_percent | vkr_hv_percent | vkr_mv_percent | vkr_lv_percent | pfe_kw | i0_percent | shift_mv_degree | shift_lv_degree | vector_group | tap_side | tap_neutral | tap_min | tap_max | tap_step_percent
63/25/38 MVA 110/20/10 kV | 63 | 25 | 38 | 110 | 20 | 10 | 10.4 | 10.4 | 10.4 | 0.28 | 0.32 | 0.35 | 35 | 0.89 | 0 | 0 | YN0yn0yn0 | hv | 0 | -10 | 10 | 1.2
63/25/38 MVA 110/10/10 kV | 63 | 25 | 38 | 110 | 10 | 10 | 10.4 | 10.4 | 10.4 | 0.28 | 0.32 | 0.35 | 35 | 0.89 | 0 | 0 | YN0yn0yn0 | hv | 0 | -10 | 10 | 1.2

## fuse_std_types
| fuse_type | i_rated_a | t_avg | t_min | t_total | x_avg | x_min | x_total
HV 100A | HV 100A | 100 | 0 | [10.0, 3.64, 0.854, 0.281, 0.1, 0.0531, 0.022, 0.01] | [10.0, 4.267, 1.21, 0.403, 0.1, 0.058, 0.022, 0.01] | 0 | [300.0, 350.0, 450.0, 550.0, 700.0, 850.0, 1200.0, 1752.0] | [600.0, 700.0, 900.0, 1150.0, 1665.0, 2000.0, 3000.0, 4313.0]
HV 10A | HV 10A | 10 | 0 | [10.0, 1675.0, 0.344, 0.156, 0.1, 0.0417, 0.0171, 0.01] | [10.0, 1.3, 0.3, 0.155, 0.1, 0.0555, 0.023, 0.01] | 0 | [30.0, 32.0, 35.0, 37.0, 39.0, 50.0, 70.0, 88.0] | [60.0, 70.0, 80.0, 87.0, 94.0, 110.0, 150.0, 216.0]
HV 125A | HV 125A | 125 | 0 | [10.0, 1.82, 0.344, 0.1, 0.0467, 0.0269, 0.01] | [10.0, 2.478, 0.426, 0.1, 0.0427, 0.0211, 0.01] | 0 | [375.0, 500.0, 700.0, 925.0, 1200.0, 1500.0, 2341.0] | [750.0, 1000.0, 1500.0, 2200.0, 3000.0, 4000.0, 5765.0]
HV 160A | HV 160A | 160 | 0 | [10.0, 4.15, 1.03, 0.198, 0.1, 0.051, 0.0172, 0.01] | [10.0, 2.3, 0.734, 0.274, 0.1, 0.046, 0.0177, 0.01] | 0 | [480.0, 550.0, 700.0, 1000.0, 1260.0, 1600.0, 2500.0, 3227.0] | [960.0, 1300.0, 1700.0, 2200.0, 2996.0, 4000.0, 6000.0, 7946.0]
HV 16A | HV 16A | 16 | 0 | [10.0, 0.352, 0.164, 0.1, 0.0649, 0.0342, 0.01] | [10.0, 2.34, 0.722, 0.181, 0.1, 0.055, 0.0296, 0.01] | 0 | [48.0, 60.0, 65.0, 71.0, 80.0, 100.0, 162.0] | [96.0, 110.0, 125.0, 150.0, 168.0, 200.0, 250.0, 398.0]
HV 200A | HV 200A | 200 | 0 | [10.0, 4.267, 1.21, 0.403, 0.1, 0.058, 0.022, 0.01] | [10.0, 3.73, 1.654, 0.328, 0.1, 0.0531, 0.019, 0.01] | 0 | [600.0, 700.0, 900.0, 1150.0, 1665.0, 2000.0, 3000.0, 4313.0] | [1200.0, 1500.0, 1800.0, 2700.0, 3960.0, 5000.0, 7500.0, 10620.0]
HV 20A | HV 20A | 20 | 0 | [10.0, 1.3, 0.3, 0.155, 0.1, 0.0555, 0.023, 0.01] | [10.0, 1.3, 0.161, 0.1, 0.0611, 0.0399, 0.0141, 0.01] | 0 | [60.0, 70.0, 80.0, 87.0, 94.0, 110.0, 150.0, 216.0] | [120.0, 150.0, 200.0, 223.0, 260.0, 300.0, 450.0, 532.0]
HV 25A | HV 25A | 25 | 0 | [10.0, 2.512, 0.833, 0.299, 0.1, 0.0372, 0.0223, 0.01] | [10.0, 3.125, 0.597, 0.198, 0.1, 0.0378, 0.022, 0.01] | 0 | [75.0, 82.0, 90.0, 100.0, 124.0, 170.0, 200.0, 289.0] | [150.0, 170.0, 210.0, 250.0, 294.0, 400.0, 500.0, 711.0]
HV 31.5A | HV 31.5A | 31.5 | 0 | [10.0, 2.34, 0.722, 0.181, 0.1, 0.055, 0.0296, 0.01] | [10.0, 2.84, 0.368, 0.164, 0.1, 0.0621, 0.0378, 0.0195, 0.01] | 0 | [95.0, 110.0, 125.0, 150.0, 165.0, 200.0, 250.0, 390.0] | [189.0, 220.0, 300.0, 350.0, 393.0, 450.0, 530.0, 700.0, 960.0]
HV 40A | HV 40A | 40 | 0 | [10.0, 1.3, 0.161, 0.1, 0.0611, 0.0399, 0.0141, 0.01] | [10.0, 2.05, 0.369, 0.198, 0.1, 0.051, 0.0298, 0.01] | 0 | [120.0, 150.0, 200.0, 223.0, 260.0, 300.0, 450.0, 532.0] | [240.0, 300.0, 400.0, 450.0, 530.0, 650.0, 800.0, 1311.0]
HV 50A | HV 50A | 50 | 0 | [10.0, 3.215, 0.597, 0.198, 0.1, 0.0378, 0.022, 0.01] | [10.0, 3.64, 0.854, 0.281, 0.1, 0.0531, 0.022, 0.01] | 0 | [150.0, 170.0, 210.0, 250.0, 294.0, 400.0, 500.0, 711.0] | [300.0, 350.0, 450.0, 550.0, 700.0, 850.0, 1200.0, 1752.0]
HV 6.3A | HV 6.3A | 6.3 | 0 | [10.0, 1.39, 0.344, 0.168, 0.1, 0.056, 0.0263, 0.01] | [10.0, 1.711, 0.516, 0.198, 0.1, 0.0634, 0.0303, 0.01] | 0 | [19.0, 19.5, 20.4, 20.8, 22.0, 25.0, 32.0, 48.0] | [38.0, 40.0, 43.0, 48.0, 53.0, 60.0, 75.0, 118.0]
HV 63A | HV 63A | 63 | 0 | [10.0, 2.84, 0.368, 0.164, 0.1, 0.0621, 0.0378, 0.0195, 0.01] | [10.0, 1.82, 0.344, 0.1, 0.0467, 0.0269, 0.01] | 0 | [189.0, 220.0, 300.0, 350.0, 393.0, 450.0, 530.0, 700.0, 961.0] | [378.0, 500.0, 700.0, 934.0, 1200.0, 1500.0, 2366.0]
HV 80A | HV 80A | 80 | 0 | [10.0, 2.05, 0.369, 0.198, 0.1, 0.051, 0.0298, 0.01] | [10.0, 4.15, 1.03, 0.198, 0.1, 0.051, 0.0172, 0.01] | 0 | [240.0, 300.0, 400.0, 450.0, 530.0, 650.0, 800.0, 1311.0] | [480.0, 550.0, 700.0, 1000.0, 1260.0, 1600.0, 2500.0, 3227.0]
Siemens NH-1-100 | Siemens NH-1-100 | 100 | [5400.0, 2000.0, 400.0, 20.0, 1.0, 0.2, 0.012, 0.004] | 0 | 0 | [150.0, 190.0, 250.0, 430.0, 900.0, 1250.0, 2700.0, 3600.0] | 0 | 0
Siemens NH-1-125 | Siemens NH-1-125 | 125 | [4800.0, 120.0, 7.0, 0.1, 0.004] | 0 | 0 | [180.0, 400.0, 740.0, 2000.0, 4250.0] | 0 | 0
Siemens NH-1-16 | Siemens NH-1-16 | 16 | [4000.0, 400.0, 2.0, 0.1, 0.04, 0.01] | 0 | 0 | [26.0, 35.0, 75.0, 150.0, 200.0, 300.0] | 0 | 0
Siemens NH-1-160 | Siemens NH-1-160 | 160 | [4800.0, 120.0, 7.0, 0.1, 0.004] | 0 | 0 | [210.0, 500.0, 900.0, 2300.0, 5000.0] | 0 | 0
Siemens NH-1-25 | Siemens NH-1-25 | 25 | [4000.0, 1000.0, 10.0, 0.2, 0.02, 0.01] | 0 | 0 | [40.0, 50.0, 100.0, 210.0, 400.0, 500.0] | 0 | 0
Siemens NH-1-50 | Siemens NH-1-50 | 50 | [4000.0, 40.0, 4.0, 1.0, 0.02, 0.01] | 0 | 0 | [86.0, 200.0, 300.0, 400.0, 1000.0, 1280.0] | 0 | 0
Siemens NH-1-63 | Siemens NH-1-63 | 63 | [4000.0, 100.0, 10.0, 2.0, 0.04, 0.01] | 0 | 0 | [100.0, 200.0, 300.0, 400.0, 1000.0, 1500.0] | 0 | 0
Siemens NH-1-80 | Siemens NH-1-80 | 80 | [4800.0, 120.0, 7.0, 0.1, 0.01] | 0 | 0 | [150.58, 250.0, 450.0, 1150.0, 2470.0] | 0 | 0
Siemens NH-2-1000 | Siemens NH-2-1000 | 1000 | [4800.0, 120.0, 7.0, 0.1, 0.004] | 0 | 0 | [1900.0, 3500.0, 8400.0, 24000.0, 52000.0] | 0 | 0
Siemens NH-2-200 | Siemens NH-2-200 | 200 | [4800.0, 120.0, 7.0, 0.1, 0.004] | 0 | 0 | [280.0, 650.0, 1200.0, 3000.0, 7000.0] | 0 | 0
Siemens NH-2-224 | Siemens NH-2-224 | 224 | [4800.0, 120.0, 7.0, 0.2, 0.04, 0.004] | 0 | 0 | [400.0, 750.0, 1453.0, 3025.0, 4315.0, 7600.0] | 0 | 0
Siemens NH-2-250 | Siemens NH-2-250 | 250 | [4800.0, 120.0, 7.0, 0.1, 0.004] | 0 | 0 | [450.0, 800.0, 1650.0, 4000.0, 8500.0] | 0 | 0
Siemens NH-2-315 | Siemens NH-2-315 | 315 | [4800.0, 120.0, 7.0, 0.1, 0.004] | 0 | 0 | [550.0, 920.0, 1900.0, 5000.0, 11000.0] | 0 | 0
Siemens NH-2-355 | Siemens NH-2-355 | 355 | [4800.0, 120.0, 6.0, 0.1, 0.004] | 0 | 0 | [650.0, 1116.27, 2350.0, 5840.0, 12790.0] | 0 | 0
Siemens NH-2-400 | Siemens NH-2-400 | 400 | [4800.0, 120.0, 7.0, 0.1, 0.004] | 0 | 0 | [720.0, 1350.0, 2800.0, 6500.0, 15000.0] | 0 | 0
Siemens NH-2-425 | Siemens NH-2-425 | 425 | [4800.0, 120.0, 7.0, 0.1, 0.004] | 0 | 0 | [850.0, 1500.0, 3050.0, 7500.0, 16500.0] | 0 | 0
Siemens NH-2-630 | Siemens NH-2-630 | 630 | [4800.0, 120.0, 7.0, 0.1, 0.004] | 0 | 0 | [1200.0, 2000.0, 4800.0, 12000.0, 26000.0] | 0 | 0

## dtypes
| element | column | dtype
0 | bus | name | object
1 | bus | vn_kv | float64
2 | bus | type | object
3 | bus | zone | object
4 | bus | in_service | bool
5 | load | name | object
6 | load | bus | uint32
7 | load | p_mw | float64
8 | load | q_mvar | float64
9 | load | const_z_percent | float64
10 | load | const_i_percent | float64
11 | load | sn_mva | float64
12 | load | scaling | float64
13 | load | in_service | bool
14 | load | type | object
15 | ext_grid | name | object
16 | ext_grid | bus | uint32
17 | ext_grid | vm_pu | float64
18 | ext_grid | va_degree | float64
19 | ext_grid | slack_weight | float64
20 | ext_grid | in_service | bool
21 | line | name | object
22 | line | std_type | object
23 | line | from_bus | uint32
24 | line | to_bus | uint32
25 | line | length_km | float64
26 | line | r_ohm_per_km | float64
27 | line | x_ohm_per_km | float64
28 | line | c_nf_per_km | float64
29 | line | g_us_per_km | float64
30 | line | max_i_ka | float64
31 | line | df | float64
32 | line | parallel | uint32
33 | line | type | object
34 | line | in_service | bool
35 | trafo | name | object
36 | trafo | std_type | object
37 | trafo | hv_bus | uint32
38 | trafo | lv_bus | uint32
39 | trafo | sn_mva | float64
40 | trafo | vn_hv_kv | float64
41 | trafo | vn_lv_kv | float64
42 | trafo | vk_percent | float64
43 | trafo | vkr_percent | float64
44 | trafo | pfe_kw | float64
45 | trafo | i0_percent | float64
46 | trafo | shift_degree | float64
47 | trafo | tap_side | object
48 | trafo | tap_neutral | int32
49 | trafo | tap_min | int32
50 | trafo | tap_max | int32
51 | trafo | tap_step_percent | float64
52 | trafo | tap_step_degree | float64
53 | trafo | tap_pos | int32
54 | trafo | tap_phase_shifter | bool
55 | trafo | parallel | uint32
56 | trafo | df | float64
57 | trafo | in_service | bool
58 | line_geodata | coords | object
59 | bus_geodata | x | float64
60 | bus_geodata | y | float64
61 | bus_geodata | coords | object

## parameters
| version | format_version | converged | OPF_converged | name | f_hz | sn_mva
0 | 2.14.6 | 2.14.0 | FALSE | FALSE |  | 50 | 1