## bus
| name | vn_kv | type | zone | in_service
0 | bus_LV_3847-12_0_4_node_0 | 0.4 | n |  | TRUE
1 | bus_LV_3847-12_0_4_node_1 | 0.4 | n |  | TRUE
2 | bus_LV_3847-12_0_4_node_2 | 0.4 | n |  | TRUE
3 | bus_LV_3847-12_0_4_node_3 | 0.4 | n |  | TRUE
4 | bus_LV_3847-12_0_4_node_4 | 0.4 | n |  | TRUE
5 | bus_LV_3847-12_0_4_node_33 | 0.4 | n |  | TRUE
6 | bus_LV_3847-12_0_4_node_21 | 0.4 | n |  | TRUE
7 | bus_LV_3847-12_0_4_node_22 | 0.4 | n |  | TRUE
8 | bus_LV_3847-12_0_4_node_20 | 0.4 | n |  | TRUE
9 | bus_LV_3847-12_0_4_node_34 | 0.4 | n |  | TRUE
10 | bus_LV_3847-12_0_4_node_36 | 0.4 | n |  | TRUE
11 | bus_LV_3847-12_0_4_node_58 | 0.4 | n |  | TRUE
12 | bus_LV_3847-12_0_4_node_13 | 0.4 | n |  | TRUE
13 | bus_LV_3847-12_0_4_node_5 | 0.4 | n |  | TRUE
14 | bus_LV_3847-12_0_4_node_6 | 0.4 | n |  | TRUE
15 | bus_LV_3847-12_0_4_node_7 | 0.4 | n |  | TRUE
16 | bus_LV_3847-12_0_4_node_8 | 0.4 | n |  | TRUE
17 | bus_LV_3847-12_0_4_node_9 | 0.4 | n |  | TRUE
18 | bus_LV_3847-12_0_4_node_10 | 0.4 | n |  | TRUE
19 | bus_LV_3847-12_0_4_node_49 | 0.4 | n |  | TRUE
20 | bus_LV_3847-12_0_4_node_46 | 0.4 | n |  | TRUE
21 | bus_LV_3847-12_0_4_node_107 | 0.4 | n |  | TRUE
22 | bus_LV_3847-12_0_4_node_47 | 0.4 | n |  | TRUE
23 | bus_LV_3847-12_0_4_node_44 | 0.4 | n |  | TRUE
24 | bus_LV_3847-12_0_4_node_11 | 0.4 | n |  | TRUE
25 | bus_LV_3847-12_0_4_node_12 | 0.4 | n |  | TRUE
26 | bus_LV_3847-12_0_4_node_14 | 0.4 | n |  | TRUE
27 | bus_LV_3847-12_0_4_node_84 | 0.4 | n |  | TRUE
28 | bus_LV_3847-12_0_4_node_23 | 0.4 | n |  | TRUE
29 | bus_LV_3847-12_0_4_node_61 | 0.4 | n |  | TRUE
30 | bus_LV_3847-12_0_4_node_82 | 0.4 | n |  | TRUE
31 | bus_LV_3847-12_0_4_node_67 | 0.4 | n |  | TRUE
32 | bus_LV_3847-12_0_4_node_15 | 0.4 | n |  | TRUE
33 | bus_LV_3847-12_0_4_node_17 | 0.4 | n |  | TRUE
34 | bus_LV_3847-12_0_4_node_18 | 0.4 | n |  | TRUE
35 | bus_LV_3847-12_0_4_node_19 | 0.4 | n |  | TRUE
36 | bus_LV_3847-12_0_4_node_108 | 0.4 | n |  | TRUE
37 | bus_LV_3847-12_0_4_node_55 | 0.4 | n |  | TRUE
38 | bus_LV_3847-12_0_4_node_39 | 0.4 | n |  | TRUE
39 | bus_LV_3847-12_0_4_node_31 | 0.4 | n |  | TRUE
40 | bus_LV_3847-12_0_4_node_43 | 0.4 | n |  | TRUE
41 | bus_LV_3847-12_0_4_node_37 | 0.4 | n |  | TRUE
42 | bus_LV_3847-12_0_4_node_57 | 0.4 | n |  | TRUE
43 | bus_LV_3847-12_0_4_node_60 | 0.4 | n |  | TRUE
44 | bus_LV_3847-12_0_4_node_81 | 0.4 | n |  | TRUE
45 | bus_LV_3847-12_0_4_node_24 | 0.4 | n |  | TRUE
46 | bus_LV_3847-12_0_4_node_25 | 0.4 | n |  | TRUE
47 | bus_LV_3847-12_0_4_node_27 | 0.4 | n |  | TRUE
48 | bus_LV_3847-12_0_4_node_35 | 0.4 | n |  | TRUE
49 | bus_LV_3847-12_0_4_node_28 | 0.4 | n |  | TRUE
50 | bus_LV_3847-12_0_4_node_29 | 0.4 | n |  | TRUE
51 | bus_LV_3847-12_0_4_node_30 | 0.4 | n |  | TRUE
52 | bus_LV_3847-12_0_4_node_32 | 0.4 | n |  | TRUE
53 | bus_LV_3847-12_0_4_node_56 | 0.4 | n |  | TRUE
54 | bus_LV_3847-12_0_4_node_45 | 0.4 | n |  | TRUE
55 | bus_LV_3847-12_0_4_node_59 | 0.4 | n |  | TRUE
56 | bus_LV_3847-12_0_4_node_38 | 0.4 | n |  | TRUE
57 | bus_LV_3847-12_0_4_node_51 | 0.4 | n |  | TRUE
58 | bus_LV_3847-12_0_4_node_52 | 0.4 | n |  | TRUE
59 | bus_LV_3847-12_0_4_node_54 | 0.4 | n |  | TRUE
60 | bus_LV_3847-12_0_4_node_63 | 0.4 | n |  | TRUE
61 | bus_LV_3847-12_0_4_node_53 | 0.4 | n |  | TRUE
62 | bus_LV_3847-12_0_4_node_40 | 0.4 | n |  | TRUE
63 | bus_LV_3847-12_0_4_node_41 | 0.4 | n |  | TRUE
64 | bus_LV_3847-12_0_4_node_42 | 0.4 | n |  | TRUE
65 | bus_LV_3847-12_0_4_node_48 | 0.4 | n |  | TRUE
66 | bus_LV_3847-12_0_4_node_50 | 0.4 | n |  | TRUE
67 | bus_LV_3847-12_0_4_node_62 | 0.4 | n |  | TRUE
68 | bus_LV_3847-12_0_4_node_64 | 0.4 | n |  | TRUE
69 | bus_LV_3847-12_0_4_node_65 | 0.4 | n |  | TRUE
70 | bus_LV_3847-12_0_4_node_66 | 0.4 | n |  | TRUE
71 | bus_LV_3847-12_0_4_node_68 | 0.4 | n |  | TRUE
72 | bus_LV_3847-12_0_4_node_69 | 0.4 | n |  | TRUE
73 | bus_LV_3847-12_0_4_node_83 | 0.4 | n |  | TRUE
74 | bus_MV_175_0_node_47 | 20 | n |  | TRUE

## load
| name | bus | p_mw | q_mvar | const_z_percent | const_i_percent | sn_mva | scaling | in_service | type
0 | LV_3847-12_0_4_load_0 | 0 | 0.0012373 | 0.0003101 | 0 | 0 |  | 1 | TRUE | wye
1 | LV_3847-12_0_4_load_1 | 1 | 0.00082256 | 0.00020615 | 0 | 0 |  | 1 | TRUE | wye
2 | LV_3847-12_0_4_load_2 | 2 | 0.00062545 | 0.00015675 | 0 | 0 |  | 1 | TRUE | wye
3 | LV_3847-12_0_4_load_3 | 3 | 0.0011304 | 0.00028331 | 0 | 0 |  | 1 | TRUE | wye
4 | LV_3847-12_0_4_load_33 | 5 | 0.00065459 | 0.00016406 | 0 | 0 |  | 1 | TRUE | wye
5 | LV_3847-12_0_4_load_21 | 6 | 0.00072879 | 0.00018265 | 0 | 0 |  | 1 | TRUE | wye
6 | LV_3847-12_0_4_load_22 | 7 | 0.00093348 | 0.00023395 | 0 | 0 |  | 1 | TRUE | wye
7 | LV_3847-12_0_4_load_20 | 8 | 0.00040951 | 0.00010263 | 0 | 0 |  | 1 | TRUE | wye
8 | LV_3847-12_0_4_load_34 | 9 | 0.00029475 | 7.3871e-05 | 0 | 0 |  | 1 | TRUE | wye
9 | LV_3847-12_0_4_load_36 | 10 | 0.00081349 | 0.00020388 | 0 | 0 |  | 1 | TRUE | wye
10 | LV_3847-12_0_4_load_58 | 11 | 0.00098234 | 0.0002462 | 0 | 0 |  | 1 | TRUE | wye
11 | LV_3847-12_0_4_load_5 | 13 | 0.00091146 | 0.00022843 | 0 | 0 |  | 1 | TRUE | wye
12 | LV_3847-12_0_4_load_6 | 14 | 0.0010807 | 0.00027084 | 0 | 0 |  | 1 | TRUE | wye
13 | LV_3847-12_0_4_load_8 | 16 | 0.003883 | 0.00097317 | 0 | 0 |  | 1 | TRUE | wye
14 | LV_3847-12_0_4_load_9 | 17 | 0.0018508 | 0.00046385 | 0 | 0 |  | 1 | TRUE | wye
15 | LV_3847-12_0_4_load_10 | 18 | 0.0036364 | 0.00091137 | 0 | 0 |  | 1 | TRUE | wye
16 | LV_3847-12_0_4_load_49 | 19 | 0.00067205 | 0.00016843 | 0 | 0 |  | 1 | TRUE | wye
17 | LV_3847-12_0_4_load_46 | 20 | 0.00099212 | 0.00024865 | 0 | 0 |  | 1 | TRUE | wye
18 | LV_3847-12_0_4_load_107 | 21 | 0.0039676 | 0.00099438 | 0 | 0 |  | 1 | TRUE | wye
19 | LV_3847-12_0_4_load_47 | 22 | 0.00049858 | 0.00012496 | 0 | 0 |  | 1 | TRUE | wye
20 | LV_3847-12_0_4_load_44 | 23 | 0.0019651 | 0.0004925 | 0 | 0 |  | 1 | TRUE | wye
21 | LV_3847-12_0_4_load_11 | 24 | 0.00049371 | 0.00012373 | 0 | 0 |  | 1 | TRUE | wye
22 | LV_3847-12_0_4_load_84 | 27 | 0.0029471 | 0.00073862 | 0 | 0 |  | 1 | TRUE | wye
23 | LV_3847-12_0_4_load_82 | 30 | 0.00051899 | 0.00013007 | 0 | 0 |  | 1 | TRUE | wye
24 | LV_3847-12_0_4_load_15 | 32 | 0.0074313 | 0.0018625 | 0 | 0 |  | 1 | TRUE | wye
25 | LV_3847-12_0_4_load_19 | 35 | 0.0036877 | 0.00092423 | 0 | 0 |  | 1 | TRUE | wye
26 | LV_3847-12_0_4_load_108 | 36 | 0.0045337 | 0.0011363 | 0 | 0 |  | 1 | TRUE | wye
27 | LV_3847-12_0_4_load_31 | 39 | 0.010534 | 0.0026402 | 0 | 0 |  | 1 | TRUE | wye
28 | LV_3847-12_0_4_load_43 | 40 | 0.00081294 | 0.00020374 | 0 | 0 |  | 1 | TRUE | wye
29 | LV_3847-12_0_4_load_37 | 41 | 0.0017664 | 0.00044269 | 0 | 0 |  | 1 | TRUE | wye
30 | LV_3847-12_0_4_load_57 | 42 | 0.00075284 | 0.00018868 | 0 | 0 |  | 1 | TRUE | wye
31 | LV_3847-12_0_4_load_60 | 43 | 0.00068982 | 0.00017288 | 0 | 0 |  | 1 | TRUE | wye
32 | LV_3847-12_0_4_load_81 | 44 | 0.00070302 | 0.00017619 | 0 | 0 |  | 1 | TRUE | wye
33 | LV_3847-12_0_4_load_24 | 45 | 0.00065896 | 0.00016515 | 0 | 0 |  | 1 | TRUE | wye
34 | LV_3847-12_0_4_load_25 | 46 | 0.00090314 | 0.00022635 | 0 | 0 |  | 1 | TRUE | wye
35 | LV_3847-12_0_4_load_27 | 47 | 0.00057978 | 0.00014531 | 0 | 0 |  | 1 | TRUE | wye
36 | LV_3847-12_0_4_load_35 | 48 | 0.00105 | 0.00026316 | 0 | 0 |  | 1 | TRUE | wye
37 | LV_3847-12_0_4_load_28 | 49 | 0.00056863 | 0.00014251 | 0 | 0 |  | 1 | TRUE | wye
38 | LV_3847-12_0_4_load_29 | 50 | 0.0009921 | 0.00024864 | 0 | 0 |  | 1 | TRUE | wye
39 | LV_3847-12_0_4_load_30 | 51 | 0.0015561 | 0.00038998 | 0 | 0 |  | 1 | TRUE | wye
40 | LV_3847-12_0_4_load_56 | 53 | 0.0013228 | 0.00033152 | 0 | 0 |  | 1 | TRUE | wye
41 | LV_3847-12_0_4_load_45 | 54 | 0.0016253 | 0.00040734 | 0 | 0 |  | 1 | TRUE | wye
42 | LV_3847-12_0_4_load_59 | 55 | 0.0012792 | 0.0003206 | 0 | 0 |  | 1 | TRUE | wye
43 | LV_3847-12_0_4_load_38 | 56 | 0.00071855 | 0.00018009 | 0 | 0 |  | 1 | TRUE | wye
44 | LV_3847-12_0_4_load_51 | 57 | 0.00059324 | 0.00014868 | 0 | 0 |  | 1 | TRUE | wye
45 | LV_3847-12_0_4_load_52 | 58 | 0.00078238 | 0.00019608 | 0 | 0 |  | 1 | TRUE | wye
46 | LV_3847-12_0_4_load_53 | 61 | 0.002401 | 0.00060175 | 0 | 0 |  | 1 | TRUE | wye
47 | LV_3847-12_0_4_load_40 | 62 | 0.00081578 | 0.00020445 | 0 | 0 |  | 1 | TRUE | wye
48 | LV_3847-12_0_4_load_41 | 63 | 0.00058526 | 0.00014668 | 0 | 0 |  | 1 | TRUE | wye
49 | LV_3847-12_0_4_load_42 | 64 | 0.00072052 | 0.00018058 | 0 | 0 |  | 1 | TRUE | wye
50 | LV_3847-12_0_4_load_48 | 65 | 0.0007527 | 0.00018864 | 0 | 0 |  | 1 | TRUE | wye
51 | LV_3847-12_0_4_load_50 | 66 | 0.0007357 | 0.00018438 | 0 | 0 |  | 1 | TRUE | wye
52 | LV_3847-12_0_4_load_62 | 67 | 0.0005321 | 0.00013336 | 0 | 0 |  | 1 | TRUE | wye
53 | LV_3847-12_0_4_load_64 | 68 | 0.0010797 | 0.0002706 | 0 | 0 |  | 1 | TRUE | wye
54 | LV_3847-12_0_4_load_68 | 71 | 0.0011734 | 0.00029408 | 0 | 0 |  | 1 | TRUE | wye
55 | LV_3847-12_0_4_load_69 | 72 | 0.001709 | 0.00042832 | 0 | 0 |  | 1 | TRUE | wye
56 | LV_3847-12_0_4_load_83 | 73 | 0.0010538 | 0.0002641 | 0 | 0 |  | 1 | TRUE | wye

## ext_grid
| name | bus | vm_pu | va_degree | slack_weight | in_service
0 |  | 12 | 1 | 0 | 1 | TRUE

## line
| name | std_type | from_bus | to_bus | length_km | r_ohm_per_km | x_ohm_per_km | c_nf_per_km | g_us_per_km | max_i_ka | df | parallel | type | in_service
0 | LV_3847-12_0_4_line_0 | NAYY 4x150 SE | 0 | 1 | 0.011877 | 0.208 | 0.08 | 261 | 0 | 0.27 | 1 | 1 | cs | TRUE
1 | LV_3847-12_0_4_line_1 | NAYY 4x150 SE | 0 | 2 | 0.0069324 | 0.208 | 0.08 | 261 | 0 | 0.27 | 1 | 1 | cs | TRUE
2 | LV_3847-12_0_4_line_2 | NAYY 4x150 SE | 1 | 3 | 3.7969e-05 | 0.208 | 0.08 | 261 | 0 | 0.27 | 1 | 1 | cs | TRUE
3 | LV_3847-12_0_4_line_3 | NAYY 4x150 SE | 2 | 4 | 0.013358 | 0.208 | 0.08 | 261 | 0 | 0.27 | 1 | 1 | cs | TRUE
4 | LV_3847-12_0_4_line_4 | NAYY 4x150 SE | 3 | 5 | 0.0080826 | 0.208 | 0.08 | 261 | 0 | 0.27 | 1 | 1 | cs | TRUE
5 | LV_3847-12_0_4_line_5 | NAYY 4x150 SE | 4 | 6 | 0.029093 | 0.208 | 0.08 | 261 | 0 | 0.27 | 1 | 1 | cs | TRUE
6 | LV_3847-12_0_4_line_6 | NAYY 4x150 SE | 4 | 7 | 0.0099331 | 0.208 | 0.08 | 261 | 0 | 0.27 | 1 | 2 | cs | TRUE
7 | LV_3847-12_0_4_line_7 | NAYY 4x150 SE | 4 | 8 | 0.010543 | 0.208 | 0.08 | 261 | 0 | 0.27 | 1 | 2 | cs | TRUE
8 | LV_3847-12_0_4_line_8 | NAYY 4x150 SE | 5 | 9 | 0.012626 | 0.208 | 0.08 | 261 | 0 | 0.27 | 1 | 1 | cs | TRUE
9 | LV_3847-12_0_4_line_9 | NAYY 4x150 SE | 6 | 10 | 0.0027387 | 0.208 | 0.08 | 261 | 0 | 0.27 | 1 | 1 | cs | TRUE
10 | LV_3847-12_0_4_line_10 | NAYY 4x150 SE | 7 | 11 | 0.011596 | 0.208 | 0.08 | 261 | 0 | 0.27 | 1 | 2 | cs | TRUE
11 | LV_3847-12_0_4_line_11 | NAYY 4x150 SE | 8 | 12 | 0.26463 | 0.208 | 0.08 | 261 | 0 | 0.27 | 1 | 2 | cs | TRUE
12 | LV_3847-12_0_4_line_12 | NAYY 4x150 SE | 9 | 48 | 0.033191 | 0.208 | 0.08 | 261 | 0 | 0.27 | 1 | 1 | cs | TRUE
13 | LV_3847-12_0_4_line_13 | NAYY 4x150 SE | 10 | 41 | 0.0061571 | 0.208 | 0.08 | 261 | 0 | 0.27 | 1 | 1 | cs | TRUE
14 | LV_3847-12_0_4_line_14 | NAYY 4x150 SE | 11 | 42 | 0.024351 | 0.208 | 0.08 | 261 | 0 | 0.27 | 1 | 2 | cs | TRUE
15 | LV_3847-12_0_4_line_15 | NAYY 4x150 SE | 12 | 25 | 0.54048 | 0.208 | 0.08 | 261 | 0 | 0.27 | 1 | 2 | cs | TRUE
16 | LV_3847-12_0_4_line_16 | NAYY 4x150 SE | 13 | 14 | 0.0092663 | 0.208 | 0.08 | 261 | 0 | 0.27 | 1 | 2 | cs | TRUE
17 | LV_3847-12_0_4_line_17 | NAYY 4x150 SE | 13 | 15 | 0.0025835 | 0.208 | 0.08 | 261 | 0 | 0.27 | 1 | 2 | cs | TRUE
18 | LV_3847-12_0_4_line_18 | NAYY 4x150 SE | 14 | 16 | 0.0059507 | 0.208 | 0.08 | 261 | 0 | 0.27 | 1 | 2 | cs | TRUE
19 | LV_3847-12_0_4_line_19 | NAYY 4x150 SE | 15 | 17 | 0.0177 | 0.208 | 0.08 | 261 | 0 | 0.27 | 1 | 2 | cs | TRUE
20 | LV_3847-12_0_4_line_20 | NAYY 4x150 SE | 15 | 18 | 0.0095299 | 0.208 | 0.08 | 261 | 0 | 0.27 | 1 | 1 | cs | TRUE
21 | LV_3847-12_0_4_line_21 | NAYY 4x150 SE | 16 | 19 | 0.0038147 | 0.208 | 0.08 | 261 | 0 | 0.27 | 1 | 2 | cs | TRUE
22 | LV_3847-12_0_4_line_22 | NAYY 4x150 SE | 17 | 20 | 0.019214 | 0.208 | 0.08 | 261 | 0 | 0.27 | 1 | 2 | cs | TRUE
23 | LV_3847-12_0_4_line_23 | NAYY 4x150 SE | 18 | 21 | 0.00070566 | 0.208 | 0.08 | 261 | 0 | 0.27 | 1 | 1 | cs | TRUE
24 | LV_3847-12_0_4_line_24 | NAYY 4x150 SE | 19 | 22 | 0.013387 | 0.208 | 0.08 | 261 | 0 | 0.27 | 1 | 2 | cs | TRUE
25 | LV_3847-12_0_4_line_25 | NAYY 4x150 SE | 20 | 23 | 0.012307 | 0.208 | 0.08 | 261 | 0 | 0.27 | 1 | 2 | cs | TRUE
26 | LV_3847-12_0_4_line_26 | NAYY 4x150 SE | 22 | 65 | 0.0096297 | 0.208 | 0.08 | 261 | 0 | 0.27 | 1 | 2 | cs | TRUE
27 | LV_3847-12_0_4_line_27 | NAYY 4x150 SE | 23 | 54 | 0.015729 | 0.208 | 0.08 | 261 | 0 | 0.27 | 1 | 2 | cs | TRUE
28 | LV_3847-12_0_4_line_28 | NAYY 4x150 SE | 24 | 25 | 0.32958 | 0.208 | 0.08 | 261 | 0 | 0.27 | 1 | 1 | cs | TRUE
29 | LV_3847-12_0_4_line_29 | NAYY 4x150 SE | 25 | 26 | 0.58409 | 0.208 | 0.08 | 261 | 0 | 0.27 | 1 | 1 | cs | TRUE
30 | LV_3847-12_0_4_line_30 | NAYY 4x150 SE | 26 | 27 | 1.0258 | 0.208 | 0.08 | 261 | 0 | 0.27 | 1 | 1 | cs | TRUE
31 | LV_3847-12_0_4_line_31 | NAYY 4x150 SE | 27 | 31 | 0.035904 | 0.208 | 0.08 | 261 | 0 | 0.27 | 1 | 1 | cs | TRUE
32 | LV_3847-12_0_4_line_32 | NAYY 4x150 SE | 28 | 29 | 0.41708 | 0.208 | 0.08 | 261 | 0 | 0.27 | 1 | 1 | cs | TRUE
33 | LV_3847-12_0_4_line_33 | NAYY 4x150 SE | 28 | 30 | 0.055795 | 0.208 | 0.08 | 261 | 0 | 0.27 | 1 | 1 | cs | TRUE
34 | LV_3847-12_0_4_line_34 | NAYY 4x150 SE | 29 | 43 | 0.44045 | 0.208 | 0.08 | 261 | 0 | 0.27 | 1 | 1 | cs | TRUE
35 | LV_3847-12_0_4_line_35 | NAYY 4x150 SE | 30 | 44 | 0.1062 | 0.208 | 0.08 | 261 | 0 | 0.27 | 1 | 1 | cs | TRUE
36 | LV_3847-12_0_4_line_36 | NAYY 4x150 SE | 31 | 73 | 0.025472 | 0.208 | 0.08 | 261 | 0 | 0.27 | 1 | 1 | cs | TRUE
37 | LV_3847-12_0_4_line_37 | NAYY 4x150 SE | 31 | 69 | 0.30521 | 0.208 | 0.08 | 261 | 0 | 0.27 | 1 | 1 | cs | TRUE
38 | LV_3847-12_0_4_line_38 | NAYY 4x150 SE | 32 | 33 | 0.069478 | 0.208 | 0.08 | 261 | 0 | 0.27 | 1 | 1 | cs | TRUE
39 | LV_3847-12_0_4_line_39 | NAYY 4x150 SE | 33 | 34 | 0.073678 | 0.208 | 0.08 | 261 | 0 | 0.27 | 1 | 1 | cs | TRUE
40 | LV_3847-12_0_4_line_40 | NAYY 4x150 SE | 33 | 35 | 0.046655 | 0.208 | 0.08 | 261 | 0 | 0.27 | 1 | 1 | cs | TRUE
41 | LV_3847-12_0_4_line_41 | NAYY 4x150 SE | 34 | 36 | 0.25275 | 0.208 | 0.08 | 261 | 0 | 0.27 | 1 | 1 | cs | TRUE
42 | LV_3847-12_0_4_line_42 | NAYY 4x150 SE | 34 | 37 | 0.093443 | 0.208 | 0.08 | 261 | 0 | 0.27 | 1 | 1 | cs | TRUE
43 | LV_3847-12_0_4_line_43 | NAYY 4x150 SE | 37 | 40 | 0.041393 | 0.208 | 0.08 | 261 | 0 | 0.27 | 1 | 1 | cs | TRUE
44 | LV_3847-12_0_4_line_44 | NAYY 4x150 SE | 37 | 38 | 0.054743 | 0.208 | 0.08 | 261 | 0 | 0.27 | 1 | 1 | cs | TRUE
45 | LV_3847-12_0_4_line_45 | NAYY 4x150 SE | 38 | 39 | 0.011351 | 0.208 | 0.08 | 261 | 0 | 0.27 | 1 | 1 | cs | TRUE
46 | LV_3847-12_0_4_line_46 | NAYY 4x150 SE | 39 | 50 | 0.028888 | 0.208 | 0.08 | 261 | 0 | 0.27 | 1 | 2 | cs | TRUE
47 | LV_3847-12_0_4_line_47 | NAYY 4x150 SE | 40 | 63 | 0.034027 | 0.208 | 0.08 | 261 | 0 | 0.27 | 1 | 1 | cs | TRUE
48 | LV_3847-12_0_4_line_48 | NAYY 4x150 SE | 41 | 56 | 0.0029239 | 0.208 | 0.08 | 261 | 0 | 0.27 | 1 | 1 | cs | TRUE
49 | LV_3847-12_0_4_line_49 | NAYY 4x150 SE | 42 | 66 | 0.010523 | 0.208 | 0.08 | 261 | 0 | 0.27 | 1 | 2 | cs | TRUE
50 | LV_3847-12_0_4_line_50 | NAYY 4x150 SE | 43 | 55 | 0.023691 | 0.208 | 0.08 | 261 | 0 | 0.27 | 1 | 1 | cs | TRUE
51 | LV_3847-12_0_4_line_51 | NAYY 4x150 SE | 45 | 46 | 0.28419 | 0.208 | 0.08 | 261 | 0 | 0.27 | 1 | 1 | cs | TRUE
52 | LV_3847-12_0_4_line_52 | NAYY 4x150 SE | 46 | 47 | 0.026771 | 0.208 | 0.08 | 261 | 0 | 0.27 | 1 | 1 | cs | TRUE
53 | LV_3847-12_0_4_line_53 | NAYY 4x150 SE | 47 | 48 | 0.014062 | 0.208 | 0.08 | 261 | 0 | 0.27 | 1 | 1 | cs | TRUE
54 | LV_3847-12_0_4_line_54 | NAYY 4x150 SE | 49 | 50 | 0.028001 | 0.208 | 0.08 | 261 | 0 | 0.27 | 1 | 2 | cs | TRUE
55 | LV_3847-12_0_4_line_55 | NAYY 4x150 SE | 49 | 51 | 0.0014325 | 0.208 | 0.08 | 261 | 0 | 0.27 | 1 | 2 | cs | TRUE
56 | LV_3847-12_0_4_line_56 | NAYY 4x150 SE | 51 | 52 | 0.0031927 | 0.208 | 0.08 | 261 | 0 | 0.27 | 1 | 2 | cs | TRUE
57 | LV_3847-12_0_4_line_57 | NAYY 4x150 SE | 52 | 53 | 0.060474 | 0.208 | 0.08 | 261 | 0 | 0.27 | 1 | 1 | cs | TRUE
58 | LV_3847-12_0_4_line_58 | NAYY 4x150 SE | 52 | 54 | 0.011405 | 0.208 | 0.08 | 261 | 0 | 0.27 | 1 | 2 | cs | TRUE
59 | LV_3847-12_0_4_line_59 | NAYY 4x150 SE | 53 | 55 | 0.017999 | 0.208 | 0.08 | 261 | 0 | 0.27 | 1 | 1 | cs | TRUE
60 | LV_3847-12_0_4_line_60 | NAYY 4x150 SE | 56 | 57 | 0.027942 | 0.208 | 0.08 | 261 | 0 | 0.27 | 1 | 1 | cs | TRUE
61 | LV_3847-12_0_4_line_61 | NAYY 4x150 SE | 57 | 58 | 0.031857 | 0.208 | 0.08 | 261 | 0 | 0.27 | 1 | 1 | cs | TRUE
62 | LV_3847-12_0_4_line_62 | NAYY 4x150 SE | 58 | 61 | 0.0096689 | 0.208 | 0.08 | 261 | 0 | 0.27 | 1 | 1 | cs | TRUE
63 | LV_3847-12_0_4_line_63 | NAYY 4x150 SE | 59 | 60 | 0.28895 | 0.208 | 0.08 | 261 | 0 | 0.27 | 1 | 1 | cs | TRUE
64 | LV_3847-12_0_4_line_64 | NAYY 4x150 SE | 59 | 61 | 0.039668 | 0.208 | 0.08 | 261 | 0 | 0.27 | 1 | 1 | cs | TRUE
65 | LV_3847-12_0_4_line_65 | NAYY 4x150 SE | 60 | 67 | 0.15278 | 0.208 | 0.08 | 261 | 0 | 0.27 | 1 | 1 | cs | TRUE
66 | LV_3847-12_0_4_line_66 | NAYY 4x150 SE | 62 | 63 | 0.020503 | 0.208 | 0.08 | 261 | 0 | 0.27 | 1 | 1 | cs | TRUE
67 | LV_3847-12_0_4_line_67 | NAYY 4x150 SE | 62 | 64 | 0.0076218 | 0.208 | 0.08 | 261 | 0 | 0.27 | 1 | 1 | cs | TRUE
68 | LV_3847-12_0_4_line_68 | NAYY 4x150 SE | 65 | 66 | 0.0024438 | 0.208 | 0.08 | 261 | 0 | 0.27 | 1 | 2 | cs | TRUE
69 | LV_3847-12_0_4_line_69 | NAYY 4x150 SE | 68 | 69 | 0.027115 | 0.208 | 0.08 | 261 | 0 | 0.27 | 1 | 1 | cs | TRUE
70 | LV_3847-12_0_4_line_70 | NAYY 4x150 SE | 68 | 70 | 0.70409 | 0.208 | 0.08 | 261 | 0 | 0.27 | 1 | 1 | cs | TRUE
71 | LV_3847-12_0_4_line_71 | NAYY 4x150 SE | 69 | 71 | 0.026521 | 0.208 | 0.08 | 261 | 0 | 0.27 | 1 | 1 | cs | TRUE
72 | LV_3847-12_0_4_line_72 | NAYY 4x150 SE | 70 | 72 | 0.41232 | 0.208 | 0.08 | 261 | 0 | 0.27 | 1 | 1 | cs | TRUE

## trafo
| name | std_type | hv_bus | lv_bus | sn_mva | vn_hv_kv | vn_lv_kv | vk_percent | vkr_percent | pfe_kw | i0_percent | shift_degree | tap_side | tap_neutral | tap_min | tap_max | tap_step_percent | tap_step_degree | tap_pos | tap_phase_shifter | parallel | df | in_service
0 | LV_3847-12_0_4_trafo_13 | 0.25 MVA 20/0.4 kV | 74 | 12 | 0.25 | 20 | 0.4 | 6 | 1.44 | 0.8 | 0.32 | 150 | hv | 0 | -2 | 2 | 2.5 | 0 | 0 | FALSE | 1 | 1 | TRUE

## line_geodata
| x0 | y0 | x1 | y1 | x2 | y2 | x3 | y3 | x4 | y4 | x5 | y5 | x6 | y6 | x7 | y7 | x8 | y8 | x9 | y9 | x10 | y10 | x11 | y11 | x12 | y12 | x13 | y13 | x14 | y14 | x15 | y15 | x16 | y16 | x17 | y17 | x18 | y18 | x19 | y19 | x20 | y20 | x21 | y21 | x22 | y22 | x23 | y23 | x24 | y24 | x25 | y25 | x26 | y26 | x27 | y27 | x28 | y28 | x29 | y29 | x30 | y30 | x31 | y31 | x32 | y32 | x33 | y33 | x34 | y34 | x35 | y35 | x36 | y36 | x37 | y37 | x38 | y38 | x39 | y39 | x40 | y40 | x41 | y41 | x42 | y42 | x43 | y43 | x44 | y44 | x45 | y45 | x46 | y46 | x47 | y47 | x48 | y48 | x49 | y49 | x50 | y50 | x51 | y51 | x52 | y52 | x53 | y53 | x54 | y54 | x55 | y55 | x56 | y56 | x57 | y57 | x58 | y58 | x59 | y59 | x60 | y60 | x61 | y61 | x62 | y62 | x63 | y63 | x64 | y64 | x65 | y65
0 | 2824348.2603 | 1167800.9763 | 2824346.6214 | 1167801.624 | 2824336.5692 | 1167800.5003
1 | 2824348.2603 | 1167800.9763 | 2824351.25 | 1167799.7946 | 2824353.6893 | 1167796.9892
2 | 2824336.5692 | 1167800.5003 | 2824336.5315 | 1167800.496
3 | 2824362.4539 | 1167786.9086 | 2824353.6893 | 1167796.9892
4 | 2824336.5315 | 1167800.496 | 2824329.4331 | 1167799.7025 | 2824328.5128 | 1167799.8939
5 | 2824362.4539 | 1167786.9086 | 2824349.9125 | 1167777.9521 | 2824340.7098 | 1167772.3575 | 2824339.4161 | 1167769.7489
6 | 2824362.4539 | 1167786.9086 | 2824369.6676 | 1167780.0799
7 | 2824362.4539 | 1167786.9086 | 2824370.0312 | 1167794.2393
8 | 2824316.1511 | 1167802.4642 | 2824328.5128 | 1167799.8939
9 | 2824339.4161 | 1167769.7489 | 2824338.1993 | 1167767.2953
10 | 2824369.6676 | 1167780.0799 | 2824370.0736 | 1167779.6956 | 2824377.9275 | 1167771.9411
11 | 2824596.8622 | 1167693.4403 | 2824580.2689 | 1167697.325 | 2824565.0914 | 1167707.4144 | 2824546.11 | 1167720.2316 | 2824535.9612 | 1167727.6391 | 2824523.9067 | 1167731.2821 | 2824515.9009 | 1167736.3113 | 2824499.0397 | 1167747.5727 | 2824488.6385 | 1167750.8659 | 2824471.1728 | 1167755.953 | 2824461.5215 | 1167761.3323 | 2824445.4567 | 1167773.0242 | 2824430.2489 | 1167783.936 | 2824416.442 | 1167790.3837 | 2824401.2497 | 1167800.8845 | 2824392.0118 | 1167805.8678 | 2824384.5343 | 1167808.0468 | 2824378.8479 | 1167806.1879 | 2824370.6349 | 1167794.8234 | 2824370.0312 | 1167794.2393
12 | 2824316.1511 | 1167802.4642 | 2824290.3403 | 1167807.8311 | 2824283.7232 | 1167809.5141
13 | 2824336.2275 | 1167761.5168 | 2824336.8539 | 1167764.5821 | 2824338.1993 | 1167767.2953
14 | 2824380.6553 | 1167749.8172 | 2824378.9808 | 1167754.6427 | 2824381.9827 | 1167763.1204 | 2824381.2228 | 1167768.6875 | 2824377.9275 | 1167771.9411
15 | 2824357.376 | 1168159.8624 | 2824389.1849 | 1168114.24 | 2824410.5488 | 1168088.6962 | 2824444.8802 | 1168045.1151 | 2824450.5678 | 1168026.027 | 2824469.2743 | 1167980.5604 | 2824484.4837 | 1167953.6074 | 2824482.5981 | 1167900.7297 | 2824481.9446 | 1167876.1872 | 2824487.3137 | 1167858.6557 | 2824501.8601 | 1167840.4218 | 2824515.7528 | 1167818.7705 | 2824525.1238 | 1167791.9886 | 2824533.2655 | 1167777.1751 | 2824549.1075 | 1167745.418 | 2824568.0487 | 1167722.198 | 2824571.6576 | 1167718.5396 | 2824596.8622 | 1167693.4403
16 | 2824405.8975 | 1167701.1018 | 2824401.8423 | 1167709.4337
17 | 2824407.0281 | 1167698.7789 | 2824405.8975 | 1167701.1018
18 | 2824399.2381 | 1167714.7843 | 2824401.8423 | 1167709.4337
19 | 2824407.0281 | 1167698.7789 | 2824411.5859 | 1167689.4157 | 2824415.3794 | 1167683.1944
20 | 2824407.0281 | 1167698.7789 | 2824415.4536 | 1167703.2321
21 | 2824399.2381 | 1167714.7843 | 2824397.5686 | 1167718.2143
22 | 2824415.3794 | 1167683.1944 | 2824420.3469 | 1167675.0479 | 2824422.8651 | 1167665.7086 | 2824422.8651 | 1167665.7086
23 | 2824415.0786 | 1167703.8299 | 2824415.4536 | 1167703.2321
24 | 2824391.71 | 1167730.2515 | 2824397.5686 | 1167718.2143
25 | 2824431.6628 | 1167657.1025 | 2824422.8651 | 1167665.7086
26 | 2824391.71 | 1167730.2515 | 2824390.0755 | 1167733.6096 | 2824386.7964 | 1167738.5084
27 | 2824431.6628 | 1167657.1025 | 2824442.9063 | 1167646.1038
28 | 2824357.376 | 1168159.8624 | 2824353.1696 | 1168161.474 | 2824327.726 | 1168156.1291 | 2824301.1746 | 1168162.5903 | 2824269.7059 | 1168182.7177 | 2824236.559 | 1168222.7508 | 2824238.2272 | 1168242.5143 | 2824227.4411 | 1168266.6072 | 2824170.3071 | 1168319.5834 | 2824128.4903 | 1168334.2636 | 2824116.2652 | 1168327.5332
29 | 2824357.376 | 1168159.8624 | 2824380.0034 | 1168151.1523 | 2824402.4729 | 1168128.8313 | 2824414.4835 | 1168121.8269 | 2824427.6756 | 1168104.7436 | 2824527.1647 | 1168047.8916 | 2824538.7478 | 1168031.0153 | 2824550.7419 | 1168024.6669 | 2824586.251 | 1168000.0421 | 2824618.5658 | 1167971.6936 | 2824636.6396 | 1167952.8021 | 2824666.254 | 1167935.7998 | 2824676.8975 | 1167922.7488 | 2824711.87 | 1167898.3604 | 2824727.332 | 1167895.613 | 2824754.6635 | 1167898.6607 | 2824772.4157 | 1167888.9908 | 2824795.5277 | 1167864.3146 | 2824822.3049 | 1167833.4571
30 | 2824822.3049 | 1167833.4571 | 2824825.3911 | 1167837.2103 | 2824831.4256 | 1167839.5944 | 2824850.3435 | 1167839.7356 | 2824868.6109 | 1167840.8758 | 2824890.4058 | 1167839.7121 | 2824910.783 | 1167840.3864 | 2824935.4303 | 1167843.6904 | 2824961.8128 | 1167847.5267 | 2824983.4609 | 1167845.5791 | 2825009.8384 | 1167843.8199 | 2825039.379 | 1167849.0765 | 2825059.419 | 1167850.7733 | 2825072.3366 | 1167847.6199 | 2825087.839 | 1167839.1013 | 2825113.3367 | 1167821.157 | 2825136.6448 | 1167811.5296 | 2825159.9636 | 1167794.6718 | 2825180.6261 | 1167780.184 | 2825192.5587 | 1167776.9383 | 2825223.067 | 1167772.9544 | 2825246.8994 | 1167773.4702 | 2825264.6298 | 1167771.5657 | 2825284.1275 | 1167766.0676 | 2825300.0524 | 1167758.3553 | 2825312.9898 | 1167751.0092 | 2825321.5975 | 1167752.2222 | 2825336.4193 | 1167758.5854 | 2825346.7184 | 1167757.4146 | 2825363.983 | 1167752.4003 | 2825368.3018 | 1167755.3657 | 2825394.9814 | 1167748.4356 | 2825395.0449 | 1167741.0291 | 2825394.5181 | 1167728.3164 | 2825403.9528 | 1167718.5251 | 2825414.105 | 1167715.3465 | 2825420.2824 | 1167713.7207 | 2825428.4215 | 1167714.9607 | 2825447.3248 | 1167721.2216 | 2825459.7607 | 1167721.5217 | 2825481.5002 | 1167720.4247 | 2825492.7126 | 1167724.528 | 2825500.6008 | 1167726.3261 | 2825517.3007 | 1167726.7642 | 2825525.0859 | 1167730.6943 | 2825532.6822 | 1167735.1625 | 2825535.3665 | 1167736.3424 | 2825541.1499 | 1167735.614 | 2825547.6046 | 1167723.9534 | 2825553.8391 | 1167715.9111 | 2825564.4348 | 1167706.642 | 2825576.5967 | 1167701.7926 | 2825595.1988 | 1167702.6028 | 2825617.0489 | 1167702.6451 | 2825623.2201 | 1167706.0809 | 2825625.7553 | 1167711.2266 | 2825626.932 | 1167721.9281 | 2825626.2719 | 1167747.2447 | 2825625.2971 | 1167770.7362 | 2825624.7558 | 1167793.9103 | 2825628.4436 | 1167800.2007 | 2825633.5121 | 1167804.2179 | 2825639.8665 | 1167807.872 | 2825650.9403 | 1167810.5575 | 2825672.4646 | 1167803.5572 | 2825672.7522 | 1167805.7425
31 | 2825690.7625 | 1167828.1514 | 2825678.8153 | 1167827.7023 | 2825675.3202 | 1167825.2571 | 2825672.7522 | 1167805.7425
32 | 2824949.0937 | 1167476.7532 | 2824976.963 | 1167477.3635 | 2824990.2657 | 1167470.9093 | 2825005.0461 | 1167463.4759 | 2825026.546 | 1167455.905 | 2825037.0223 | 1167453.0827 | 2825047.3888 | 1167450.1228 | 2825064.0366 | 1167456.2645 | 2825134.8172 | 1167438.7941 | 2825145.6756 | 1167431.303 | 2825146.7868 | 1167418.8408 | 2825153.6743 | 1167412.5913 | 2825162.6224 | 1167410.2571 | 2825170.5143 | 1167408.9066 | 2825197.9118 | 1167416.9981 | 2825217.4308 | 1167420.1554 | 2825245.437 | 1167417.5349 | 2825261.8907 | 1167409.642 | 2825281.1521 | 1167396.5816 | 2825308.8559 | 1167377.9198 | 2825320.8901 | 1167372.8092 | 2825327.7849 | 1167374.3362
33 | 2825327.7849 | 1167374.3362 | 2825333.8973 | 1167372.4074 | 2825356.6174 | 1167365.2283 | 2825382.0423 | 1167362.6211
34 | 2824949.0937 | 1167476.7532 | 2824912.6659 | 1167490.3841 | 2824888.7722 | 1167500.48 | 2824845.4944 | 1167515.4901 | 2824811.8592 | 1167525.3772 | 2824793.1448 | 1167529.1929 | 2824764.2335 | 1167531.6481 | 2824744.6015 | 1167526.3967 | 2824730.2338 | 1167524.4572 | 2824701.9505 | 1167537.7825 | 2824675.9452 | 1167548.6122 | 2824661.5078 | 1167552.6329 | 2824646.318 | 1167559.351 | 2824615.0904 | 1167584.3917 | 2824595.1678 | 1167594.081 | 2824575.9303 | 1167597.3439 | 2824543.1309 | 1167618.6156
35 | 2825486.7849 | 1167357.7152 | 2825485.7176 | 1167357.7049 | 2825456.7667 | 1167366.2849 | 2825434.1045 | 1167363.9544 | 2825390.0504 | 1167361.7999 | 2825382.0423 | 1167362.6211
36 | 2825690.7625 | 1167828.1514 | 2825678.1951 | 1167836.0446 | 2825667.8565 | 1167838.5239
37 | 2825940.7578 | 1167851.2486 | 2825930.5124 | 1167839.3826 | 2825915.8615 | 1167813.4231 | 2825904.6738 | 1167804.8034 | 2825879.7679 | 1167801.0407 | 2825861.0938 | 1167804.799 | 2825837.8028 | 1167808.8399 | 2825823.2791 | 1167824.1125 | 2825809.101 | 1167839.9766 | 2825792.1431 | 1167846.2026 | 2825780.3249 | 1167844.7681 | 2825763.6631 | 1167837.211 | 2825750.9915 | 1167824.4309 | 2825741.2466 | 1167812.4951 | 2825733.714 | 1167812.045 | 2825724.0254 | 1167819.8127 | 2825708.7018 | 1167824.5652 | 2825690.7625 | 1167828.1514
38 | 2824526.1149 | 1167384.6745 | 2824532.7608 | 1167375.2338 | 2824542.9982 | 1167366.2944 | 2824560.3453 | 1167354.5729 | 2824567.8788 | 1167339.8479 | 2824569.916 | 1167333.2916
39 | 2824526.1149 | 1167384.6745 | 2824522.1345 | 1167393.3473 | 2824519.1903 | 1167405.4628 | 2824512.7745 | 1167456.7175
40 | 2824526.1149 | 1167384.6745 | 2824539.3737 | 1167381.8442 | 2824553.1935 | 1167379.1795 | 2824557.6496 | 1167379.513 | 2824564.9936 | 1167392.1913
41 | 2824512.7745 | 1167456.7175 | 2824527.2228 | 1167459.1712 | 2824540.5267 | 1167461.8936 | 2824550.0688 | 1167462.7288 | 2824557.1156 | 1167462.0356 | 2824562.4749 | 1167459.5329 | 2824568.2742 | 1167449.571 | 2824576.8705 | 1167437.1663 | 2824586.8045 | 1167427.5259 | 2824602.0924 | 1167415.5273 | 2824630.9932 | 1167397.9974 | 2824667.1966 | 1167377.2479 | 2824698.6032 | 1167360.7689 | 2824703.5719 | 1167360.3096 | 2824707.9924 | 1167361.5986 | 2824725.865 | 1167374.3485
42 | 2824512.7745 | 1167456.7175 | 2824509.4297 | 1167468.6846 | 2824495.0377 | 1167505.3129 | 2824486.9657 | 1167531.3757 | 2824500.3173 | 1167536.714
43 | 2824500.3173 | 1167536.714 | 2824535.6976 | 1167550.8523 | 2824538.9026 | 1167551.6074
44 | 2824476.9805 | 1167570.4827 | 2824484.8923 | 1167538.8628 | 2824486.9657 | 1167531.3757 | 2824500.3173 | 1167536.714
45 | 2824476.9805 | 1167570.4827 | 2824474.1821 | 1167581.4832
46 | 2824474.1821 | 1167581.4832 | 2824473.9165 | 1167582.527 | 2824466.314 | 1167607.9289 | 2824465.8044 | 1167609.12
47 | 2824538.9026 | 1167551.6074 | 2824546.1368 | 1167553.3119 | 2824557.0164 | 1167552.6063 | 2824570.3419 | 1167550.2346 | 2824572.297 | 1167549.3227
48 | 2824335.6422 | 1167758.6521 | 2824336.2275 | 1167761.5168
49 | 2824385.437 | 1167740.5391 | 2824382.1933 | 1167745.385 | 2824380.6553 | 1167749.8172
50 | 2824522.2165 | 1167629.2501 | 2824530.4884 | 1167626.8148 | 2824543.1309 | 1167618.6156
51 | 2824244.1498 | 1167819.5793 | 2824234.7751 | 1167821.9637 | 2824202.5087 | 1167833.0399 | 2824183.5711 | 1167845.1257 | 2824162.2489 | 1167859.0915 | 2824145.1111 | 1167872.6574 | 2824123.2075 | 1167889.0601 | 2824101.808 | 1167908.1849 | 2824092.6764 | 1167916.699 | 2824084.5551 | 1167927.9207 | 2824066.2209 | 1167958.1509 | 2824056.2714 | 1167968.4589 | 2824041.5637 | 1167979.5572 | 2824030.7171 | 1167988.4412 | 2824025.3142 | 1167991.1994
52 | 2824244.1498 | 1167819.5793 | 2824270.0948 | 1167812.9804
53 | 2824283.7232 | 1167809.5141 | 2824270.0948 | 1167812.9804
54 | 2824453.4737 | 1167634.1836 | 2824458.8141 | 1167625.4586 | 2824465.8044 | 1167609.12
55 | 2824452.7259 | 1167635.4054 | 2824453.4737 | 1167634.1836
56 | 2824451.0592 | 1167638.1285 | 2824452.7259 | 1167635.4054
57 | 2824451.0592 | 1167638.1285 | 2824458.9033 | 1167647.2656 | 2824464.3339 | 1167648.1806 | 2824494.9165 | 1167637.2875 | 2824504.9505 | 1167634.3334
58 | 2824451.0592 | 1167638.1285 | 2824442.9063 | 1167646.1038
59 | 2824522.2165 | 1167629.2501 | 2824504.9505 | 1167634.3334
60 | 2824335.6422 | 1167758.6521 | 2824335.6422 | 1167758.6521 | 2824334.5595 | 1167749.067 | 2824338.3018 | 1167738.5497 | 2824343.6973 | 1167733.885
61 | 2824343.6973 | 1167733.885 | 2824348.5269 | 1167729.7097 | 2824357.3551 | 1167723.9991 | 2824360.7721 | 1167718.0863 | 2824361.5497 | 1167709.9945 | 2824361.5497 | 1167709.9945
62 | 2824361.5497 | 1167709.9945 | 2824357.1504 | 1167701.3844
63 | 2824339.102 | 1167666.0601 | 2824288.1502 | 1167696.1723 | 2824256.6623 | 1167710.8037 | 2824246.3673 | 1167712.4883 | 2824238.5128 | 1167711.6276 | 2824229.3219 | 1167708.9927 | 2824214.0491 | 1167702.7712 | 2824195.5846 | 1167695.4071 | 2824170.502 | 1167689.5758 | 2824150.6143 | 1167687.2758 | 2824131.6228 | 1167688.0686 | 2824115.467 | 1167691.9486 | 2824098.8785 | 1167699.2054 | 2824071.3678 | 1167715.5103
64 | 2824339.102 | 1167666.0601 | 2824357.1504 | 1167701.3844
65 | 2824071.3678 | 1167715.5103 | 2823987.3188 | 1167618.5739 | 2823981.5935 | 1167608.9158 | 2823978.6883 | 1167595.9811
66 | 2824590.8778 | 1167540.6556 | 2824572.297 | 1167549.3227
67 | 2824597.7851 | 1167537.4336 | 2824590.8778 | 1167540.6556
68 | 2824385.437 | 1167740.5391 | 2824386.7964 | 1167738.5084
69 | 2825940.7578 | 1167851.2486 | 2825935.5983 | 1167856.1717 | 2825931.8556 | 1167862.5497 | 2825933.0556 | 1167875.0807
70 | 2825443.5898 | 1168149.6937 | 2825438.8196 | 1168144.6755 | 2825431.1689 | 1168129.6261 | 2825421.4959 | 1168124.3459 | 2825432.8175 | 1168107.5615 | 2825452.6027 | 1168096.2234 | 2825465.3992 | 1168095.2689 | 2825482.964 | 1168098.5651 | 2825499.6317 | 1168101.8721 | 2825516.555 | 1168093.8864 | 2825547.0083 | 1168093.9847 | 2825558.5252 | 1168102.2045 | 2825567.7869 | 1168108.6375 | 2825572.5281 | 1168109.5277 | 2825589.7885 | 1168084.2118 | 2825603.6259 | 1168088.1915 | 2825620.7755 | 1168099.0704 | 2825633.8527 | 1168099.4173 | 2825649.6701 | 1168105.3627 | 2825660.1188 | 1168109.9827 | 2825676.4526 | 1168107.4929 | 2825690.9207 | 1168105.0889 | 2825707.286 | 1168097.6834 | 2825721.1219 | 1168093.9541 | 2825735.1487 | 1168092.6904 | 2825743.0266 | 1168079.8709 | 2825760.5464 | 1168073.1543 | 2825769.22 | 1168061.1879 | 2825796.0329 | 1168040.3034 | 2825803.4305 | 1168039.6472 | 2825811.7474 | 1168033.2965 | 2825827.5605 | 1168016.5372 | 2825841.0845 | 1168006.8448 | 2825847.4025 | 1167999.44 | 2825858.5594 | 1167990.7377 | 2825868.6179 | 1167976.3984 | 2825887.2341 | 1167962.3479 | 2825901.5944 | 1167952.231 | 2825926.151 | 1167933.487 | 2825935.9522 | 1167913.3646 | 2825931.6086 | 1167897.6269 | 2825933.8089 | 1167882.9476 | 2825933.0556 | 1167875.0807
71 | 2825940.7578 | 1167851.2486 | 2825965.2647 | 1167861.3865
72 | 2825443.5898 | 1168149.6937 | 2825457.3193 | 1168162.8689 | 2825471.1643 | 1168181.1323 | 2825481.7052 | 1168195.7452 | 2825491.5732 | 1168198.6856 | 2825521.8021 | 1168190.0538 | 2825533.3142 | 1168198.3958 | 2825541.0499 | 1168212.1914 | 2825542.9922 | 1168235.3587 | 2825548.3359 | 1168256.9295 | 2825568.2813 | 1168277.625 | 2825581.742 | 1168284.683 | 2825603.7902 | 1168290.8179 | 2825628.3796 | 1168295.8136 | 2825636.3765 | 1168292.254 | 2825644.1786 | 1168287.9639 | 2825655.7369 | 1168286.0956 | 2825675.1911 | 1168286.0037 | 2825689.7167 | 1168283.6908 | 2825713.2334 | 1168277.878 | 2825716.6065 | 1168280.2965 | 2825713.6931 | 1168285.015 | 2825705.3207 | 1168289.7952 | 2825691.6784 | 1168300.0062 | 2825688.919 | 1168309.8032 | 2825693.3577 | 1168317.5054

## bus_geodata
| x | y | coords
0 | 2824348.2603 | 1167800.9763
1 | 2824336.5692 | 1167800.5003
2 | 2824353.6893 | 1167796.9892
3 | 2824336.5315 | 1167800.496
4 | 2824362.4539 | 1167786.9086
5 | 2824328.5128 | 1167799.8939
6 | 2824339.4161 | 1167769.7489
7 | 2824369.6676 | 1167780.0799
8 | 2824370.0312 | 1167794.2393
9 | 2824316.1511 | 1167802.4642
10 | 2824338.1993 | 1167767.2953
11 | 2824377.9275 | 1167771.9411
12 | 2824596.8622 | 1167693.4403
13 | 2824405.8975 | 1167701.1018
14 | 2824401.8423 | 1167709.4337
15 | 2824407.0281 | 1167698.7789
16 | 2824399.2381 | 1167714.7843
17 | 2824415.3794 | 1167683.1944
18 | 2824415.4536 | 1167703.2321
19 | 2824397.5686 | 1167718.2143
20 | 2824422.8651 | 1167665.7086
21 | 2824415.0786 | 1167703.8299
22 | 2824391.71 | 1167730.2515
23 | 2824431.6628 | 1167657.1025
24 | 2824116.2652 | 1168327.5332
25 | 2824357.376 | 1168159.8624
26 | 2824822.3049 | 1167833.4571
27 | 2825672.7522 | 1167805.7425
28 | 2825327.7849 | 1167374.3362
29 | 2824949.0937 | 1167476.7532
30 | 2825382.0423 | 1167362.6211
31 | 2825690.7625 | 1167828.1514
32 | 2824569.916 | 1167333.2916
33 | 2824526.1149 | 1167384.6745
34 | 2824512.7745 | 1167456.7175
35 | 2824564.9936 | 1167392.1913
36 | 2824725.865 | 1167374.3485
37 | 2824500.3173 | 1167536.714
38 | 2824476.9805 | 1167570.4827
39 | 2824474.1821 | 1167581.4832
40 | 2824538.9026 | 1167551.6074
41 | 2824336.2275 | 1167761.5168
42 | 2824380.6553 | 1167749.8172
43 | 2824543.1309 | 1167618.6156
44 | 2825486.7849 | 1167357.7152
45 | 2824025.3142 | 1167991.1994
46 | 2824244.1498 | 1167819.5793
47 | 2824270.0948 | 1167812.9804
48 | 2824283.7232 | 1167809.5141
49 | 2824453.4737 | 1167634.1836
50 | 2824465.8044 | 1167609.12
51 | 2824452.7259 | 1167635.4054
52 | 2824451.0592 | 1167638.1285
53 | 2824504.9505 | 1167634.3334
54 | 2824442.9063 | 1167646.1038
55 | 2824522.2165 | 1167629.2501
56 | 2824335.6422 | 1167758.6521
57 | 2824343.6973 | 1167733.885
58 | 2824361.5497 | 1167709.9945
59 | 2824339.102 | 1167666.0601
60 | 2824071.3678 | 1167715.5103
61 | 2824357.1504 | 1167701.3844
62 | 2824590.8778 | 1167540.6556
63 | 2824572.297 | 1167549.3227
64 | 2824597.7851 | 1167537.4336
65 | 2824386.7964 | 1167738.5084
66 | 2824385.437 | 1167740.5391
67 | 2823978.6883 | 1167595.9811
68 | 2825933.0556 | 1167875.0807
69 | 2825940.7578 | 1167851.2486
70 | 2825443.5898 | 1168149.6937
71 | 2825965.2647 | 1167861.3865
72 | 2825693.3577 | 1168317.5054
73 | 2825667.8565 | 1167838.5239
74 | 2824362.4539 | 1167786.9086

## line_std_types
| c_nf_per_km | r_ohm_per_km | x_ohm_per_km | max_i_ka | type | q_mm2 | alpha | voltage_rating
NAYY 4x50 SE | 210 | 0.642 | 0.083 | 0.142 | cs | 50 | 0.00403 | LV
NAYY 4x120 SE | 264 | 0.225 | 0.08 | 0.242 | cs | 120 | 0.00403 | LV
NAYY 4x150 SE | 261 | 0.208 | 0.08 | 0.27 | cs | 150 | 0.00403 | LV
NA2XS2Y 1x95 RM/25 12/20 kV | 216 | 0.313 | 0.132 | 0.252 | cs | 95 | 0.00403 | MV
NA2XS2Y 1x185 RM/25 12/20 kV | 273 | 0.161 | 0.117 | 0.362 | cs | 185 | 0.00403 | MV
NA2XS2Y 1x240 RM/25 12/20 kV | 304 | 0.122 | 0.112 | 0.421 | cs | 240 | 0.00403 | MV
NA2XS2Y 1x95 RM/25 6/10 kV | 315 | 0.313 | 0.123 | 0.249 | cs | 95 | 0.00403 | MV
NA2XS2Y 1x185 RM/25 6/10 kV | 406 | 0.161 | 0.11 | 0.358 | cs | 185 | 0.00403 | MV
NA2XS2Y 1x240 RM/25 6/10 kV | 456 | 0.122 | 0.105 | 0.416 | cs | 240 | 0.00403 | MV
NA2XS2Y 1x150 RM/25 12/20 kV | 250 | 0.206 | 0.116 | 0.319 | cs | 150 | 0.00403 | MV
NA2XS2Y 1x120 RM/25 12/20 kV | 230 | 0.253 | 0.119 | 0.283 | cs | 120 | 0.00403 | MV
NA2XS2Y 1x70 RM/25 12/20 kV | 190 | 0.443 | 0.132 | 0.22 | cs | 70 | 0.00403 | MV
NA2XS2Y 1x150 RM/25 6/10 kV | 360 | 0.206 | 0.11 | 0.315 | cs | 150 | 0.00403 | MV
NA2XS2Y 1x120 RM/25 6/10 kV | 340 | 0.253 | 0.113 | 0.28 | cs | 120 | 0.00403 | MV
NA2XS2Y 1x70 RM/25 6/10 kV | 280 | 0.443 | 0.123 | 0.217 | cs | 70 | 0.00403 | MV
N2XS(FL)2Y 1x120 RM/35 64/110 kV | 112 | 0.153 | 0.166 | 0.366 | cs | 120 | 0.00393 | HV
N2XS(FL)2Y 1x185 RM/35 64/110 kV | 125 | 0.099 | 0.156 | 0.457 | cs | 185 | 0.00393 | HV
N2XS(FL)2Y 1x240 RM/35 64/110 kV | 135 | 0.075 | 0.149 | 0.526 | cs | 240 | 0.00393 | HV
N2XS(FL)2Y 1x300 RM/35 64/110 kV | 144 | 0.06 | 0.144 | 0.588 | cs | 300 | 0.00393 | HV
15-AL1/3-ST1A 0.4 | 11 | 1.8769 | 0.35 | 0.105 | ol | 16 | 0.00403 | LV
24-AL1/4-ST1A 0.4 | 11.25 | 1.2012 | 0.335 | 0.14 | ol | 24 | 0.00403 | LV
48-AL1/8-ST1A 0.4 | 12.2 | 0.5939 | 0.3 | 0.21 | ol | 48 | 0.00403 | LV
94-AL1/15-ST1A 0.4 | 13.2 | 0.306 | 0.29 | 0.35 | ol | 94 | 0.00403 | LV
34-AL1/6-ST1A 10.0 | 9.7 | 0.8342 | 0.36 | 0.17 | ol | 34 | 0.00403 | MV
48-AL1/8-ST1A 10.0 | 10.1 | 0.5939 | 0.35 | 0.21 | ol | 48 | 0.00403 | MV
70-AL1/11-ST1A 10.0 | 10.4 | 0.4132 | 0.339 | 0.29 | ol | 70 | 0.00403 | MV
94-AL1/15-ST1A 10.0 | 10.75 | 0.306 | 0.33 | 0.35 | ol | 94 | 0.00403 | MV
122-AL1/20-ST1A 10.0 | 11.1 | 0.2376 | 0.323 | 0.41 | ol | 122 | 0.00403 | MV
149-AL1/24-ST1A 10.0 | 11.25 | 0.194 | 0.315 | 0.47 | ol | 149 | 0.00403 | MV
34-AL1/6-ST1A 20.0 | 9.15 | 0.8342 | 0.382 | 0.17 | ol | 34 | 0.00403 | MV
48-AL1/8-ST1A 20.0 | 9.5 | 0.5939 | 0.372 | 0.21 | ol | 48 | 0.00403 | MV
70-AL1/11-ST1A 20.0 | 9.7 | 0.4132 | 0.36 | 0.29 | ol | 70 | 0.00403 | MV
94-AL1/15-ST1A 20.0 | 10 | 0.306 | 0.35 | 0.35 | ol | 94 | 0.00403 | MV
122-AL1/20-ST1A 20.0 | 10.3 | 0.2376 | 0.344 | 0.41 | ol | 122 | 0.00403 | MV
149-AL1/24-ST1A 20.0 | 10.5 | 0.194 | 0.337 | 0.47 | ol | 149 | 0.00403 | MV
184-AL1/30-ST1A 20.0 | 10.75 | 0.1571 | 0.33 | 0.535 | ol | 184 | 0.00403 | MV
243-AL1/39-ST1A 20.0 | 11 | 0.1188 | 0.32 | 0.645 | ol | 243 | 0.00403 | MV
48-AL1/8-ST1A 110.0 | 8 | 0.5939 | 0.46 | 0.21 | ol | 48 | 0.00403 | HV
70-AL1/11-ST1A 110.0 | 8.4 | 0.4132 | 0.45 | 0.29 | ol | 70 | 0.00403 | HV
94-AL1/15-ST1A 110.0 | 8.65 | 0.306 | 0.44 | 0.35 | ol | 94 | 0.00403 | HV
122-AL1/20-ST1A 110.0 | 8.5 | 0.2376 | 0.43 | 0.41 | ol | 122 | 0.00403 | HV
149-AL1/24-ST1A 110.0 | 8.75 | 0.194 | 0.41 | 0.47 | ol | 149 | 0.00403 | HV
184-AL1/30-ST1A 110.0 | 8.8 | 0.1571 | 0.4 | 0.535 | ol | 184 | 0.00403 | HV
243-AL1/39-ST1A 110.0 | 9 | 0.1188 | 0.39 | 0.645 | ol | 243 | 0.00403 | HV
305-AL1/39-ST1A 110.0 | 9.2 | 0.0949 | 0.38 | 0.74 | ol | 305 | 0.00403 | HV
490-AL1/64-ST1A 110.0 | 9.75 | 0.059 | 0.37 | 0.96 | ol | 490 | 0.00403 | HV
679-AL1/86-ST1A 110.0 | 9.95 | 0.042 | 0.36 | 1.15 | ol | 679 | 0.00403 | HV
490-AL1/64-ST1A 220.0 | 10 | 0.059 | 0.285 | 0.96 | ol | 490 | 0.00403 | HV
679-AL1/86-ST1A 220.0 | 11.7 | 0.042 | 0.275 | 1.15 | ol | 679 | 0.00403 | HV
490-AL1/64-ST1A 380.0 | 11 | 0.059 | 0.253 | 0.96 | ol | 490 | 0.00403 | HV
679-AL1/86-ST1A 380.0 | 14.6 | 0.042 | 0.25 | 1.15 | ol | 679 | 0.00403 | HV

## trafo_std_types
| i0_percent | pfe_kw | vkr_percent | sn_mva | vn_lv_kv | vn_hv_kv | vk_percent | shift_degree | vector_group | tap_side | tap_neutral | tap_min | tap_max | tap_step_degree | tap_step_percent | tap_phase_shifter
160 MVA 380/110 kV | 0.06 | 60 | 0.25 | 160 | 110 | 380 | 12.2 | 0 | Yy0 | hv | 0 | -9 | 9 | 0 | 1.5 | FALSE
100 MVA 220/110 kV | 0.06 | 55 | 0.26 | 100 | 110 | 220 | 12 | 0 | Yy0 | hv | 0 | -9 | 9 | 0 | 1.5 | FALSE
63 MVA 110/20 kV | 0.04 | 22 | 0.32 | 63 | 20 | 110 | 18 | 150 | YNd5 | hv | 0 | -9 | 9 | 0 | 1.5 | FALSE
40 MVA 110/20 kV | 0.05 | 18 | 0.34 | 40 | 20 | 110 | 16.2 | 150 | YNd5 | hv | 0 | -9 | 9 | 0 | 1.5 | FALSE
25 MVA 110/20 kV | 0.07 | 14 | 0.41 | 25 | 20 | 110 | 12 | 150 | YNd5 | hv | 0 | -9 | 9 | 0 | 1.5 | FALSE
63 MVA 110/10 kV | 0.04 | 22 | 0.32 | 63 | 10 | 110 | 18 | 150 | YNd5 | hv | 0 | -9 | 9 | 0 | 1.5 | FALSE
40 MVA 110/10 kV | 0.05 | 18 | 0.34 | 40 | 10 | 110 | 16.2 | 150 | YNd5 | hv | 0 | -9 | 9 | 0 | 1.5 | FALSE
25 MVA 110/10 kV | 0.07 | 14 | 0.41 | 25 | 10 | 110 | 12 | 150 | YNd5 | hv | 0 | -9 | 9 | 0 | 1.5 | FALSE
0.25 MVA 20/0.4 kV | 0.32 | 0.8 | 1.44 | 0.25 | 0.4 | 20 | 6 | 150 | Yzn5 | hv | 0 | -2 | 2 | 0 | 2.5 | FALSE
0.4 MVA 20/0.4 kV | 0.3375 | 1.35 | 1.425 | 0.4 | 0.4 | 20 | 6 | 150 | Dyn5 | hv | 0 | -2 | 2 | 0 | 2.5 | FALSE
0.63 MVA 20/0.4 kV | 0.2619 | 1.65 | 1.206 | 0.63 | 0.4 | 20 | 6 | 150 | Dyn5 | hv | 0 | -2 | 2 | 0 | 2.5 | FALSE
0.25 MVA 10/0.4 kV | 0.24 | 0.6 | 1.2 | 0.25 | 0.4 | 10 | 4 | 150 | Dyn5 | hv | 0 | -2 | 2 | 0 | 2.5 | FALSE
0.4 MVA 10/0.4 kV | 0.2375 | 0.95 | 1.325 | 0.4 | 0.4 | 10 | 4 | 150 | Dyn5 | hv | 0 | -2 | 2 | 0 | 2.5 | FALSE
0.63 MVA 10/0.4 kV | 0.1873 | 1.18 | 1.0794 | 0.63 | 0.4 | 10 | 4 | 150 | Dyn5 | hv | 0 | -2 | 2 | 0 | 2.5 | FALSE

## trafo3w_std_types
| sn_hv_mva | sn_mv_mva | sn_lv_mva | vn_hv_kv | vn_mv_kv | vn_lv_kv | vk_hv_percent | vk_mv_percent | vk_lv_percent | vkr_hv_percent | vkr_mv_percent | vkr_lv_percent | pfe_kw | i0_percent | shift_mv_degree | shift_lv_degree | vector_group | tap_side | tap_neutral | tap_min | tap_max | tap_step_percent
63/25/38 MVA 110/20/10 kV | 63 | 25 | 38 | 110 | 20 | 10 | 10.4 | 10.4 | 10.4 | 0.28 | 0.32 | 0.35 | 35 | 0.89 | 0 | 0 | YN0yn0yn0 | hv | 0 | -10 | 10 | 1.2
63/25/38 MVA 110/10/10 kV | 63 | 25 | 38 | 110 | 10 | 10 | 10.4 | 10.4 | 10.4 | 0.28 | 0.32 | 0.35 | 35 | 0.89 | 0 | 0 | YN0yn0yn0 | hv | 0 | -10 | 10 | 1.2

## fuse_std_types
| fuse_type | i_rated_a | t_avg | t_min | t_total | x_avg | x_min | x_total
HV 100A | HV 100A | 100 | 0 | [10.0, 3.64, 0.854, 0.281, 0.1, 0.0531, 0.022, 0.01] | [10.0, 4.267, 1.21, 0.403, 0.1, 0.058, 0.022, 0.01] | 0 | [300.0, 350.0, 450.0, 550.0, 700.0, 850.0, 1200.0, 1752.0] | [600.0, 700.0, 900.0, 1150.0, 1665.0, 2000.0, 3000.0, 4313.0]
HV 10A | HV 10A | 10 | 0 | [10.0, 1675.0, 0.344, 0.156, 0.1, 0.0417, 0.0171, 0.01] | [10.0, 1.3, 0.3, 0.155, 0.1, 0.0555, 0.023, 0.01] | 0 | [30.0, 32.0, 35.0, 37.0, 39.0, 50.0, 70.0, 88.0] | [60.0, 70.0, 80.0, 87.0, 94.0, 110.0, 150.0, 216.0]
HV 125A | HV 125A | 125 | 0 | [10.0, 1.82, 0.344, 0.1, 0.0467, 0.0269, 0.01] | [10.0, 2.478, 0.426, 0.1, 0.0427, 0.0211, 0.01] | 0 | [375.0, 500.0, 700.0, 925.0, 1200.0, 1500.0, 2341.0] | [750.0, 1000.0, 1500.0, 2200.0, 3000.0, 4000.0, 5765.0]
HV 160A | HV 160A | 160 | 0 | [10.0, 4.15, 1.03, 0.198, 0.1, 0.051, 0.0172, 0.01] | [10.0, 2.3, 0.734, 0.274, 0.1, 0.046, 0.0177, 0.01] | 0 | [480.0, 550.0, 700.0, 1000.0, 1260.0, 1600.0, 2500.0, 3227.0] | [960.0, 1300.0, 1700.0, 2200.0, 2996.0, 4000.0, 6000.0, 7946.0]
HV 16A | HV 16A | 16 | 0 | [10.0, 0.352, 0.164, 0.1, 0.0649, 0.0342, 0.01] | [10.0, 2.34, 0.722, 0.181, 0.1, 0.055, 0.0296, 0.01] | 0 | [48.0, 60.0, 65.0, 71.0, 80.0, 100.0, 162.0] | [96.0, 110.0, 125.0, 150.0, 168.0, 200.0, 250.0, 398.0]
HV 200A | HV 200A | 200 | 0 | [10.0, 4.267, 1.21, 0.403, 0.1, 0.058, 0.022, 0.01] | [10.0, 3.73, 1.654, 0.328, 0.1, 0.0531, 0.019, 0.01] | 0 | [600.0, 700.0, 900.0, 1150.0, 1665.0, 2000.0, 3000.0, 4313.0] | [1200.0, 1500.0, 1800.0, 2700.0, 3960.0, 5000.0, 7500.0, 10620.0]
HV 20A | HV 20A | 20 | 0 | [10.0, 1.3, 0.3, 0.155, 0.1, 0.0555, 0.023, 0.01] | [10.0, 1.3, 0.161, 0.1, 0.0611, 0.0399, 0.0141, 0.01] | 0 | [60.0, 70.0, 80.0, 87.0, 94.0, 110.0, 150.0, 216.0] | [120.0, 150.0, 200.0, 223.0, 260.0, 300.0, 450.0, 532.0]
HV 25A | HV 25A | 25 | 0 | [10.0, 2.512, 0.833, 0.299, 0.1, 0.0372, 0.0223, 0.01] | [10.0, 3.125, 0.597, 0.198, 0.1, 0.0378, 0.022, 0.01] | 0 | [75.0, 82.0, 90.0, 100.0, 124.0, 170.0, 200.0, 289.0] | [150.0, 170.0, 210.0, 250.0, 294.0, 400.0, 500.0, 711.0]
HV 31.5A | HV 31.5A | 31.5 | 0 | [10.0, 2.34, 0.722, 0.181, 0.1, 0.055, 0.0296, 0.01] | [10.0, 2.84, 0.368, 0.164, 0.1, 0.0621, 0.0378, 0.0195, 0.01] | 0 | [95.0, 110.0, 125.0, 150.0, 165.0, 200.0, 250.0, 390.0] | [189.0, 220.0, 300.0, 350.0, 393.0, 450.0, 530.0, 700.0, 960.0]
HV 40A | HV 40A | 40 | 0 | [10.0, 1.3, 0.161, 0.1, 0.0611, 0.0399, 0.0141, 0.01] | [10.0, 2.05, 0.369, 0.198, 0.1, 0.051, 0.0298, 0.01] | 0 | [120.0, 150.0, 200.0, 223.0, 260.0, 300.0, 450.0, 532.0] | [240.0, 300.0, 400.0, 450.0, 530.0, 650.0, 800.0, 1311.0]
HV 50A | HV 50A | 50 | 0 | [10.0, 3.215, 0.597, 0.198, 0.1, 0.0378, 0.022, 0.01] | [10.0, 3.64, 0.854, 0.281, 0.1, 0.0531, 0.022, 0.01] | 0 | [150.0, 170.0, 210.0, 250.0, 294.0, 400.0, 500.0, 711.0] | [300.0, 350.0, 450.0, 550.0, 700.0, 850.0, 1200.0, 1752.0]
HV 6.3A | HV 6.3A | 6.3 | 0 | [10.0, 1.39, 0.344, 0.168, 0.1, 0.056, 0.0263, 0.01] | [10.0, 1.711, 0.516, 0.198, 0.1, 0.0634, 0.0303, 0.01] | 0 | [19.0, 19.5, 20.4, 20.8, 22.0, 25.0, 32.0, 48.0] | [38.0, 40.0, 43.0, 48.0, 53.0, 60.0, 75.0, 118.0]
HV 63A | HV 63A | 63 | 0 | [10.0, 2.84, 0.368, 0.164, 0.1, 0.0621, 0.0378, 0.0195, 0.01] | [10.0, 1.82, 0.344, 0.1, 0.0467, 0.0269, 0.01] | 0 | [189.0, 220.0, 300.0, 350.0, 393.0, 450.0, 530.0, 700.0, 961.0] | [378.0, 500.0, 700.0, 934.0, 1200.0, 1500.0, 2366.0]
HV 80A | HV 80A | 80 | 0 | [10.0, 2.05, 0.369, 0.198, 0.1, 0.051, 0.0298, 0.01] | [10.0, 4.15, 1.03, 0.198, 0.1, 0.051, 0.0172, 0.01] | 0 | [240.0, 300.0, 400.0, 450.0, 530.0, 650.0, 800.0, 1311.0] | [480.0, 550.0, 700.0, 1000.0, 1260.0, 1600.0, 2500.0, 3227.0]
Siemens NH-1-100 | Siemens NH-1-100 | 100 | [5400.0, 2000.0, 400.0, 20.0, 1.0, 0.2, 0.012, 0.004] | 0 | 0 | [150.0, 190.0, 250.0, 430.0, 900.0, 1250.0, 2700.0, 3600.0] | 0 | 0
Siemens NH-1-125 | Siemens NH-1-125 | 125 | [4800.0, 120.0, 7.0, 0.1, 0.004] | 0 | 0 | [180.0, 400.0, 740.0, 2000.0, 4250.0] | 0 | 0
Siemens NH-1-16 | Siemens NH-1-16 | 16 | [4000.0, 400.0, 2.0, 0.1, 0.04, 0.01] | 0 | 0 | [26.0, 35.0, 75.0, 150.0, 200.0, 300.0] | 0 | 0
Siemens NH-1-160 | Siemens NH-1-160 | 160 | [4800.0, 120.0, 7.0, 0.1, 0.004] | 0 | 0 | [210.0, 500.0, 900.0, 2300.0, 5000.0] | 0 | 0
Siemens NH-1-25 | Siemens NH-1-25 | 25 | [4000.0, 1000.0, 10.0, 0.2, 0.02, 0.01] | 0 | 0 | [40.0, 50.0, 100.0, 210.0, 400.0, 500.0] | 0 | 0
Siemens NH-1-50 | Siemens NH-1-50 | 50 | [4000.0, 40.0, 4.0, 1.0, 0.02, 0.01] | 0 | 0 | [86.0, 200.0, 300.0, 400.0, 1000.0, 1280.0] | 0 | 0
Siemens NH-1-63 | Siemens NH-1-63 | 63 | [4000.0, 100.0, 10.0, 2.0, 0.04, 0.01] | 0 | 0 | [100.0, 200.0, 300.0, 400.0, 1000.0, 1500.0] | 0 | 0
Siemens NH-1-80 | Siemens NH-1-80 | 80 | [4800.0, 120.0, 7.0, 0.1, 0.01] | 0 | 0 | [150.58, 250.0, 450.0, 1150.0, 2470.0] | 0 | 0
Siemens NH-2-1000 | Siemens NH-2-1000 | 1000 | [4800.0, 120.0, 7.0, 0.1, 0.004] | 0 | 0 | [1900.0, 3500.0, 8400.0, 24000.0, 52000.0] | 0 | 0
Siemens NH-2-200 | Siemens NH-2-200 | 200 | [4800.0, 120.0, 7.0, 0.1, 0.004] | 0 | 0 | [280.0, 650.0, 1200.0, 3000.0, 7000.0] | 0 | 0
Siemens NH-2-224 | Siemens NH-2-224 | 224 | [4800.0, 120.0, 7.0, 0.2, 0.04, 0.004] | 0 | 0 | [400.0, 750.0, 1453.0, 3025.0, 4315.0, 7600.0] | 0 | 0
Siemens NH-2-250 | Siemens NH-2-250 | 250 | [4800.0, 120.0, 7.0, 0.1, 0.004] | 0 | 0 | [450.0, 800.0, 1650.0, 4000.0, 8500.0] | 0 | 0
Siemens NH-2-315 | Siemens NH-2-315 | 315 | [4800.0, 120.0, 7.0, 0.1, 0.004] | 0 | 0 | [550.0, 920.0, 1900.0, 5000.0, 11000.0] | 0 | 0
Siemens NH-2-355 | Siemens NH-2-355 | 355 | [4800.0, 120.0, 6.0, 0.1, 0.004] | 0 | 0 | [650.0, 1116.27, 2350.0, 5840.0, 12790.0] | 0 | 0
Siemens NH-2-400 | Siemens NH-2-400 | 400 | [4800.0, 120.0, 7.0, 0.1, 0.004] | 0 | 0 | [720.0, 1350.0, 2800.0, 6500.0, 15000.0] | 0 | 0
Siemens NH-2-425 | Siemens NH-2-425 | 425 | [4800.0, 120.0, 7.0, 0.1, 0.004] | 0 | 0 | [850.0, 1500.0, 3050.0, 7500.0, 16500.0] | 0 | 0
Siemens NH-2-630 | Siemens NH-2-630 | 630 | [4800.0, 120.0, 7.0, 0.1, 0.004] | 0 | 0 | [1200.0, 2000.0, 4800.0, 12000.0, 26000.0] | 0 | 0

## dtypes
| element | column | dtype
0 | bus | name | object
1 | bus | vn_kv | float64
2 | bus | type | object
3 | bus | zone | object
4 | bus | in_service | bool
5 | load | name | object
6 | load | bus | uint32
7 | load | p_mw | float64
8 | load | q_mvar | float64
9 | load | const_z_percent | float64
10 | load | const_i_percent | float64
11 | load | sn_mva | float64
12 | load | scaling | float64
13 | load | in_service | bool
14 | load | type | object
15 | ext_grid | name | object
16 | ext_grid | bus | uint32
17 | ext_grid | vm_pu | float64
18 | ext_grid | va_degree | float64
19 | ext_grid | slack_weight | float64
20 | ext_grid | in_service | bool
21 | line | name | object
22 | line | std_type | object
23 | line | from_bus | uint32
24 | line | to_bus | uint32
25 | line | length_km | float64
26 | line | r_ohm_per_km | float64
27 | line | x_ohm_per_km | float64
28 | line | c_nf_per_km | float64
29 | line | g_us_per_km | float64
30 | line | max_i_ka | float64
31 | line | df | float64
32 | line | parallel | uint32
33 | line | type | object
34 | line | in_service | bool
35 | trafo | name | object
36 | trafo | std_type | object
37 | trafo | hv_bus | uint32
38 | trafo | lv_bus | uint32
39 | trafo | sn_mva | float64
40 | trafo | vn_hv_kv | float64
41 | trafo | vn_lv_kv | float64
42 | trafo | vk_percent | float64
43 | trafo | vkr_percent | float64
44 | trafo | pfe_kw | float64
45 | trafo | i0_percent | float64
46 | trafo | shift_degree | float64
47 | trafo | tap_side | object
48 | trafo | tap_neutral | int32
49 | trafo | tap_min | int32
50 | trafo | tap_max | int32
51 | trafo | tap_step_percent | float64
52 | trafo | tap_step_degree | float64
53 | trafo | tap_pos | int32
54 | trafo | tap_phase_shifter | bool
55 | trafo | parallel | uint32
56 | trafo | df | float64
57 | trafo | in_service | bool
58 | line_geodata | coords | object
59 | bus_geodata | x | float64
60 | bus_geodata | y | float64
61 | bus_geodata | coords | object

## parameters
| version | format_version | converged | OPF_converged | name | f_hz | sn_mva
0 | 2.14.6 | 2.14.0 | FALSE | FALSE |  | 50 | 1