## bus
| name | vn_kv | type | zone | in_service
0 | bus_LV_3847-15_0_5_node_0 | 0.4 | n |  | TRUE
1 | bus_LV_3847-15_0_5_node_1 | 0.4 | n |  | TRUE
2 | bus_LV_3847-15_0_5_node_2 | 0.4 | n |  | TRUE
3 | bus_LV_3847-15_0_5_node_3 | 0.4 | n |  | TRUE
4 | bus_LV_3847-15_0_5_node_4 | 0.4 | n |  | TRUE
5 | bus_LV_3847-15_0_5_node_5 | 0.4 | n |  | TRUE
6 | bus_LV_3847-15_0_5_node_39 | 0.4 | n |  | TRUE
7 | bus_LV_3847-15_0_5_node_40 | 0.4 | n |  | TRUE
8 | bus_LV_3847-15_0_5_node_38 | 0.4 | n |  | TRUE
9 | bus_LV_3847-15_0_5_node_60 | 0.4 | n |  | TRUE
10 | bus_LV_3847-15_0_5_node_78 | 0.4 | n |  | TRUE
11 | bus_LV_3847-15_0_5_node_19 | 0.4 | n |  | TRUE
12 | bus_LV_3847-15_0_5_node_72 | 0.4 | n |  | TRUE
13 | bus_LV_3847-15_0_5_node_27 | 0.4 | n |  | TRUE
14 | bus_LV_3847-15_0_5_node_18 | 0.4 | n |  | TRUE
15 | bus_LV_3847-15_0_5_node_6 | 0.4 | n |  | TRUE
16 | bus_LV_3847-15_0_5_node_7 | 0.4 | n |  | TRUE
17 | bus_LV_3847-15_0_5_node_8 | 0.4 | n |  | TRUE
18 | bus_LV_3847-15_0_5_node_9 | 0.4 | n |  | TRUE
19 | bus_LV_3847-15_0_5_node_10 | 0.4 | n |  | TRUE
20 | bus_LV_3847-15_0_5_node_11 | 0.4 | n |  | TRUE
21 | bus_LV_3847-15_0_5_node_12 | 0.4 | n |  | TRUE
22 | bus_LV_3847-15_0_5_node_46 | 0.4 | n |  | TRUE
23 | bus_LV_3847-15_0_5_node_41 | 0.4 | n |  | TRUE
24 | bus_LV_3847-15_0_5_node_47 | 0.4 | n |  | TRUE
25 | bus_LV_3847-15_0_5_node_13 | 0.4 | n |  | TRUE
26 | bus_LV_3847-15_0_5_node_14 | 0.4 | n |  | TRUE
27 | bus_LV_3847-15_0_5_node_15 | 0.4 | n |  | TRUE
28 | bus_LV_3847-15_0_5_node_16 | 0.4 | n |  | TRUE
29 | bus_LV_3847-15_0_5_node_17 | 0.4 | n |  | TRUE
30 | bus_LV_3847-15_0_5_node_50 | 0.4 | n |  | TRUE
31 | bus_LV_3847-15_0_5_node_56 | 0.4 | n |  | TRUE
32 | bus_LV_3847-15_0_5_node_51 | 0.4 | n |  | TRUE
33 | bus_LV_3847-15_0_5_node_57 | 0.4 | n |  | TRUE
34 | bus_LV_3847-15_0_5_node_37 | 0.4 | n |  | TRUE
35 | bus_LV_3847-15_0_5_node_35 | 0.4 | n |  | TRUE
36 | bus_LV_3847-15_0_5_node_62 | 0.4 | n |  | TRUE
37 | bus_LV_3847-15_0_5_node_61 | 0.4 | n |  | TRUE
38 | bus_LV_3847-15_0_5_node_21 | 0.4 | n |  | TRUE
39 | bus_LV_3847-15_0_5_node_22 | 0.4 | n |  | TRUE
40 | bus_LV_3847-15_0_5_node_23 | 0.4 | n |  | TRUE
41 | bus_LV_3847-15_0_5_node_49 | 0.4 | n |  | TRUE
42 | bus_LV_3847-15_0_5_node_69 | 0.4 | n |  | TRUE
43 | bus_LV_3847-15_0_5_node_24 | 0.4 | n |  | TRUE
44 | bus_LV_3847-15_0_5_node_25 | 0.4 | n |  | TRUE
45 | bus_LV_3847-15_0_5_node_26 | 0.4 | n |  | TRUE
46 | bus_LV_3847-15_0_5_node_28 | 0.4 | n |  | TRUE
47 | bus_LV_3847-15_0_5_node_29 | 0.4 | n |  | TRUE
48 | bus_LV_3847-15_0_5_node_30 | 0.4 | n |  | TRUE
49 | bus_LV_3847-15_0_5_node_31 | 0.4 | n |  | TRUE
50 | bus_LV_3847-15_0_5_node_32 | 0.4 | n |  | TRUE
51 | bus_LV_3847-15_0_5_node_33 | 0.4 | n |  | TRUE
52 | bus_LV_3847-15_0_5_node_36 | 0.4 | n |  | TRUE
53 | bus_LV_3847-15_0_5_node_42 | 0.4 | n |  | TRUE
54 | bus_LV_3847-15_0_5_node_34 | 0.4 | n |  | TRUE
55 | bus_LV_3847-15_0_5_node_43 | 0.4 | n |  | TRUE
56 | bus_LV_3847-15_0_5_node_71 | 0.4 | n |  | TRUE
57 | bus_LV_3847-15_0_5_node_44 | 0.4 | n |  | TRUE
58 | bus_LV_3847-15_0_5_node_45 | 0.4 | n |  | TRUE
59 | bus_LV_3847-15_0_5_node_65 | 0.4 | n |  | TRUE
60 | bus_LV_3847-15_0_5_node_64 | 0.4 | n |  | TRUE
61 | bus_LV_3847-15_0_5_node_48 | 0.4 | n |  | TRUE
62 | bus_LV_3847-15_0_5_node_67 | 0.4 | n |  | TRUE
63 | bus_LV_3847-15_0_5_node_54 | 0.4 | n |  | TRUE
64 | bus_LV_3847-15_0_5_node_63 | 0.4 | n |  | TRUE
65 | bus_LV_3847-15_0_5_node_53 | 0.4 | n |  | TRUE
66 | bus_LV_3847-15_0_5_node_52 | 0.4 | n |  | TRUE
67 | bus_LV_3847-15_0_5_node_55 | 0.4 | n |  | TRUE
68 | bus_LV_3847-15_0_5_node_58 | 0.4 | n |  | TRUE
69 | bus_LV_3847-15_0_5_node_74 | 0.4 | n |  | TRUE
70 | bus_LV_3847-15_0_5_node_59 | 0.4 | n |  | TRUE
71 | bus_LV_3847-15_0_5_node_76 | 0.4 | n |  | TRUE
72 | bus_LV_3847-15_0_5_node_73 | 0.4 | n |  | TRUE
73 | bus_LV_3847-15_0_5_node_66 | 0.4 | n |  | TRUE
74 | bus_LV_3847-15_0_5_node_68 | 0.4 | n |  | TRUE
75 | bus_LV_3847-15_0_5_node_70 | 0.4 | n |  | TRUE
76 | bus_LV_3847-15_0_5_node_75 | 0.4 | n |  | TRUE
77 | bus_LV_3847-15_0_5_node_77 | 0.4 | n |  | TRUE
78 | bus_MV_175_0_node_7 | 20 | n |  | TRUE

## load
| name | bus | p_mw | q_mvar | const_z_percent | const_i_percent | sn_mva | scaling | in_service | type
0 | LV_3847-15_0_5_load_0 | 0 | 0.0049824 | 0.0012487 | 0 | 0 |  | 1 | TRUE | wye
1 | LV_3847-15_0_5_load_1 | 1 | 0.0032009 | 0.00080222 | 0 | 0 |  | 1 | TRUE | wye
2 | LV_3847-15_0_5_load_5 | 5 | 0.0019571 | 0.00049049 | 0 | 0 |  | 1 | TRUE | wye
3 | LV_3847-15_0_5_load_39 | 6 | 0.0018467 | 0.00046283 | 0 | 0 |  | 1 | TRUE | wye
4 | LV_3847-15_0_5_load_40 | 7 | 0.001874 | 0.00046968 | 0 | 0 |  | 1 | TRUE | wye
5 | LV_3847-15_0_5_load_38 | 8 | 0.011907 | 0.0029841 | 0 | 0 |  | 1 | TRUE | wye
6 | LV_3847-15_0_5_load_78 | 10 | 0.0026492 | 0.00066394 | 0 | 0 |  | 1 | TRUE | wye
7 | LV_3847-15_0_5_load_72 | 12 | 0.0028602 | 0.00071683 | 0 | 0 |  | 1 | TRUE | wye
8 | LV_3847-15_0_5_load_27 | 13 | 0.0072416 | 0.0018149 | 0 | 0 |  | 1 | TRUE | wye
9 | LV_3847-15_0_5_load_18 | 14 | 0.0019822 | 0.00049679 | 0 | 0 |  | 1 | TRUE | wye
10 | LV_3847-15_0_5_load_6 | 15 | 0.0029777 | 0.00074629 | 0 | 0 |  | 1 | TRUE | wye
11 | LV_3847-15_0_5_load_7 | 16 | 0.0058112 | 0.0014564 | 0 | 0 |  | 1 | TRUE | wye
12 | LV_3847-15_0_5_load_8 | 17 | 0.002083 | 0.00052204 | 0 | 0 |  | 1 | TRUE | wye
13 | LV_3847-15_0_5_load_10 | 19 | 0.0033961 | 0.00085114 | 0 | 0 |  | 1 | TRUE | wye
14 | LV_3847-15_0_5_load_11 | 20 | 0.00185 | 0.00046366 | 0 | 0 |  | 1 | TRUE | wye
15 | LV_3847-15_0_5_load_46 | 22 | 0.0018822 | 0.00047173 | 0 | 0 |  | 1 | TRUE | wye
16 | LV_3847-15_0_5_load_41 | 23 | 0.0052341 | 0.0013118 | 0 | 0 |  | 1 | TRUE | wye
17 | LV_3847-15_0_5_load_47 | 24 | 0.0063923 | 0.0016021 | 0 | 0 |  | 1 | TRUE | wye
18 | LV_3847-15_0_5_load_13 | 25 | 0.0015386 | 0.0003856 | 0 | 0 |  | 1 | TRUE | wye
19 | LV_3847-15_0_5_load_14 | 26 | 0.0006458 | 0.00016185 | 0 | 0 |  | 1 | TRUE | wye
20 | LV_3847-15_0_5_load_15 | 27 | 0.00168 | 0.00042104 | 0 | 0 |  | 1 | TRUE | wye
21 | LV_3847-15_0_5_load_16 | 28 | 0.0014789 | 0.00037065 | 0 | 0 |  | 1 | TRUE | wye
22 | LV_3847-15_0_5_load_17 | 29 | 0.0014316 | 0.00035879 | 0 | 0 |  | 1 | TRUE | wye
23 | LV_3847-15_0_5_load_50 | 30 | 0.0011296 | 0.00028311 | 0 | 0 |  | 1 | TRUE | wye
24 | LV_3847-15_0_5_load_56 | 31 | 0.0014103 | 0.00035346 | 0 | 0 |  | 1 | TRUE | wye
25 | LV_3847-15_0_5_load_51 | 32 | 0.001185 | 0.00029698 | 0 | 0 |  | 1 | TRUE | wye
26 | LV_3847-15_0_5_load_35 | 35 | 0.001612 | 0.00040401 | 0 | 0 |  | 1 | TRUE | wye
27 | LV_3847-15_0_5_load_62 | 36 | 0.00071352 | 0.00017882 | 0 | 0 |  | 1 | TRUE | wye
28 | LV_3847-15_0_5_load_61 | 37 | 0.0027294 | 0.00068406 | 0 | 0 |  | 1 | TRUE | wye
29 | LV_3847-15_0_5_load_21 | 38 | 0.0047669 | 0.0011947 | 0 | 0 |  | 1 | TRUE | wye
30 | LV_3847-15_0_5_load_22 | 39 | 0.0080203 | 0.0020101 | 0 | 0 |  | 1 | TRUE | wye
31 | LV_3847-15_0_5_load_23 | 40 | 0.0050991 | 0.0012779 | 0 | 0 |  | 1 | TRUE | wye
32 | LV_3847-15_0_5_load_49 | 41 | 0.0052582 | 0.0013178 | 0 | 0 |  | 1 | TRUE | wye
33 | LV_3847-15_0_5_load_69 | 42 | 0.0027468 | 0.00068842 | 0 | 0 |  | 1 | TRUE | wye
34 | LV_3847-15_0_5_load_24 | 43 | 0.0016727 | 0.00041921 | 0 | 0 |  | 1 | TRUE | wye
35 | LV_3847-15_0_5_load_25 | 44 | 0.0051334 | 0.0012865 | 0 | 0 |  | 1 | TRUE | wye
36 | LV_3847-15_0_5_load_26 | 45 | 0.0021624 | 0.00054196 | 0 | 0 |  | 1 | TRUE | wye
37 | LV_3847-15_0_5_load_28 | 46 | 0.00084111 | 0.0002108 | 0 | 0 |  | 1 | TRUE | wye
38 | LV_3847-15_0_5_load_29 | 47 | 0.00093743 | 0.00023494 | 0 | 0 |  | 1 | TRUE | wye
39 | LV_3847-15_0_5_load_30 | 48 | 0.0019602 | 0.00049127 | 0 | 0 |  | 1 | TRUE | wye
40 | LV_3847-15_0_5_load_31 | 49 | 0.001934 | 0.00048471 | 0 | 0 |  | 1 | TRUE | wye
41 | LV_3847-15_0_5_load_32 | 50 | 0.0014402 | 0.00036095 | 0 | 0 |  | 1 | TRUE | wye
42 | LV_3847-15_0_5_load_33 | 51 | 0.0018641 | 0.00046719 | 0 | 0 |  | 1 | TRUE | wye
43 | LV_3847-15_0_5_load_36 | 52 | 0.0014687 | 0.00036809 | 0 | 0 |  | 1 | TRUE | wye
44 | LV_3847-15_0_5_load_42 | 53 | 0.0013697 | 0.00034328 | 0 | 0 |  | 1 | TRUE | wye
45 | LV_3847-15_0_5_load_34 | 54 | 0.0023768 | 0.00059569 | 0 | 0 |  | 1 | TRUE | wye
46 | LV_3847-15_0_5_load_43 | 55 | 0.0020264 | 0.00050787 | 0 | 0 |  | 1 | TRUE | wye
47 | LV_3847-15_0_5_load_71 | 56 | 0.0023049 | 0.00057765 | 0 | 0 |  | 1 | TRUE | wye
48 | LV_3847-15_0_5_load_44 | 57 | 0.0015793 | 0.0003958 | 0 | 0 |  | 1 | TRUE | wye
49 | LV_3847-15_0_5_load_45 | 58 | 0.0015118 | 0.0003789 | 0 | 0 |  | 1 | TRUE | wye
50 | LV_3847-15_0_5_load_65 | 59 | 0.0036653 | 0.00091861 | 0 | 0 |  | 1 | TRUE | wye
51 | LV_3847-15_0_5_load_64 | 60 | 0.0015167 | 0.00038013 | 0 | 0 |  | 1 | TRUE | wye
52 | LV_3847-15_0_5_load_48 | 61 | 0.0015444 | 0.00038707 | 0 | 0 |  | 1 | TRUE | wye
53 | LV_3847-15_0_5_load_67 | 62 | 0.0053001 | 0.0013283 | 0 | 0 |  | 1 | TRUE | wye
54 | LV_3847-15_0_5_load_63 | 64 | 0.0050661 | 0.0012697 | 0 | 0 |  | 1 | TRUE | wye
55 | LV_3847-15_0_5_load_52 | 66 | 0.00066755 | 0.0001673 | 0 | 0 |  | 1 | TRUE | wye
56 | LV_3847-15_0_5_load_55 | 67 | 0.0021934 | 0.00054971 | 0 | 0 |  | 1 | TRUE | wye
57 | LV_3847-15_0_5_load_58 | 68 | 0.0032069 | 0.00080372 | 0 | 0 |  | 1 | TRUE | wye
58 | LV_3847-15_0_5_load_59 | 70 | 0.0026178 | 0.00065608 | 0 | 0 |  | 1 | TRUE | wye
59 | LV_3847-15_0_5_load_76 | 71 | 0.0027319 | 0.00068468 | 0 | 0 |  | 1 | TRUE | wye
60 | LV_3847-15_0_5_load_73 | 72 | 0.003316 | 0.00083106 | 0 | 0 |  | 1 | TRUE | wye
61 | LV_3847-15_0_5_load_66 | 73 | 0.0039246 | 0.00098361 | 0 | 0 |  | 1 | TRUE | wye
62 | LV_3847-15_0_5_load_68 | 74 | 0.0011746 | 0.00029439 | 0 | 0 |  | 1 | TRUE | wye
63 | LV_3847-15_0_5_load_70 | 75 | 0.0046314 | 0.0011607 | 0 | 0 |  | 1 | TRUE | wye
64 | LV_3847-15_0_5_load_77 | 77 | 0.0036296 | 0.00090966 | 0 | 0 |  | 1 | TRUE | wye

## ext_grid
| name | bus | vm_pu | va_degree | slack_weight | in_service
0 |  | 8 | 1 | 0 | 1 | TRUE

## line
| name | std_type | from_bus | to_bus | length_km | r_ohm_per_km | x_ohm_per_km | c_nf_per_km | g_us_per_km | max_i_ka | df | parallel | type | in_service
0 | LV_3847-15_0_5_line_0 | NAYY 4x150 SE | 0 | 1 | 0.016915 | 0.208 | 0.08 | 261 | 0 | 0.27 | 1 | 3 | cs | TRUE
1 | LV_3847-15_0_5_line_1 | NAYY 4x150 SE | 0 | 2 | 0.015393 | 0.208 | 0.08 | 261 | 0 | 0.27 | 1 | 3 | cs | TRUE
2 | LV_3847-15_0_5_line_2 | NAYY 4x150 SE | 1 | 3 | 0.0017052 | 0.208 | 0.08 | 261 | 0 | 0.27 | 1 | 3 | cs | TRUE
3 | LV_3847-15_0_5_line_3 | NAYY 4x150 SE | 2 | 4 | 0.044598 | 0.208 | 0.08 | 261 | 0 | 0.27 | 1 | 3 | cs | TRUE
4 | LV_3847-15_0_5_line_4 | NAYY 4x150 SE | 2 | 5 | 0.012502 | 0.208 | 0.08 | 261 | 0 | 0.27 | 1 | 1 | cs | TRUE
5 | LV_3847-15_0_5_line_5 | NAYY 4x150 SE | 3 | 9 | 0.034808 | 0.208 | 0.08 | 261 | 0 | 0.27 | 1 | 3 | cs | TRUE
6 | LV_3847-15_0_5_line_6 | NAYY 4x150 SE | 4 | 10 | 0.037072 | 0.208 | 0.08 | 261 | 0 | 0.27 | 1 | 1 | cs | TRUE
7 | LV_3847-15_0_5_line_7 | NAYY 4x150 SE | 4 | 11 | 0.027573 | 0.208 | 0.08 | 261 | 0 | 0.27 | 1 | 3 | cs | TRUE
8 | LV_3847-15_0_5_line_8 | NAYY 4x150 SE | 6 | 7 | 0.0054103 | 0.208 | 0.08 | 261 | 0 | 0.27 | 1 | 1 | cs | TRUE
9 | LV_3847-15_0_5_line_9 | NAYY 4x150 SE | 6 | 8 | 0.023251 | 0.208 | 0.08 | 261 | 0 | 0.27 | 1 | 2 | cs | TRUE
10 | LV_3847-15_0_5_line_10 | NAYY 4x150 SE | 7 | 56 | 0.0066398 | 0.208 | 0.08 | 261 | 0 | 0.27 | 1 | 1 | cs | TRUE
11 | LV_3847-15_0_5_line_11 | NAYY 4x150 SE | 8 | 12 | 0.037091 | 0.208 | 0.08 | 261 | 0 | 0.27 | 1 | 3 | cs | TRUE
12 | LV_3847-15_0_5_line_12 | NAYY 4x150 SE | 9 | 12 | 0.040322 | 0.208 | 0.08 | 261 | 0 | 0.27 | 1 | 3 | cs | TRUE
13 | LV_3847-15_0_5_line_13 | NAYY 4x150 SE | 9 | 13 | 0.029966 | 0.208 | 0.08 | 261 | 0 | 0.27 | 1 | 1 | cs | TRUE
14 | LV_3847-15_0_5_line_14 | NAYY 4x150 SE | 11 | 14 | 0.085535 | 0.208 | 0.08 | 261 | 0 | 0.27 | 1 | 3 | cs | TRUE
15 | LV_3847-15_0_5_line_15 | NAYY 4x150 SE | 13 | 44 | 0.012272 | 0.208 | 0.08 | 261 | 0 | 0.27 | 1 | 1 | cs | TRUE
16 | LV_3847-15_0_5_line_16 | NAYY 4x150 SE | 14 | 34 | 0.2527 | 0.208 | 0.08 | 261 | 0 | 0.27 | 1 | 3 | cs | TRUE
17 | LV_3847-15_0_5_line_17 | NAYY 4x150 SE | 15 | 16 | 0.0013897 | 0.208 | 0.08 | 261 | 0 | 0.27 | 1 | 1 | cs | TRUE
18 | LV_3847-15_0_5_line_18 | NAYY 4x150 SE | 15 | 17 | 0.0081345 | 0.208 | 0.08 | 261 | 0 | 0.27 | 1 | 1 | cs | TRUE
19 | LV_3847-15_0_5_line_19 | NAYY 4x150 SE | 16 | 18 | 0.042858 | 0.208 | 0.08 | 261 | 0 | 0.27 | 1 | 1 | cs | TRUE
20 | LV_3847-15_0_5_line_20 | NAYY 4x150 SE | 17 | 19 | 0.0099212 | 0.208 | 0.08 | 261 | 0 | 0.27 | 1 | 1 | cs | TRUE
21 | LV_3847-15_0_5_line_21 | NAYY 4x150 SE | 18 | 20 | 0.041933 | 0.208 | 0.08 | 261 | 0 | 0.27 | 1 | 1 | cs | TRUE
22 | LV_3847-15_0_5_line_22 | NAYY 4x150 SE | 18 | 21 | 0.012686 | 0.208 | 0.08 | 261 | 0 | 0.27 | 1 | 1 | cs | TRUE
23 | LV_3847-15_0_5_line_23 | NAYY 4x150 SE | 19 | 22 | 0.012758 | 0.208 | 0.08 | 261 | 0 | 0.27 | 1 | 1 | cs | TRUE
24 | LV_3847-15_0_5_line_24 | NAYY 4x150 SE | 21 | 23 | 0.033783 | 0.208 | 0.08 | 261 | 0 | 0.27 | 1 | 1 | cs | TRUE
25 | LV_3847-15_0_5_line_25 | NAYY 4x150 SE | 22 | 24 | 0.011793 | 0.208 | 0.08 | 261 | 0 | 0.27 | 1 | 1 | cs | TRUE
26 | LV_3847-15_0_5_line_26 | NAYY 4x150 SE | 24 | 61 | 0.017626 | 0.208 | 0.08 | 261 | 0 | 0.27 | 1 | 1 | cs | TRUE
27 | LV_3847-15_0_5_line_27 | NAYY 4x150 SE | 25 | 26 | 0.010136 | 0.208 | 0.08 | 261 | 0 | 0.27 | 1 | 1 | cs | TRUE
28 | LV_3847-15_0_5_line_28 | NAYY 4x150 SE | 25 | 27 | 0.0035365 | 0.208 | 0.08 | 261 | 0 | 0.27 | 1 | 1 | cs | TRUE
29 | LV_3847-15_0_5_line_29 | NAYY 4x150 SE | 26 | 28 | 0.010045 | 0.208 | 0.08 | 261 | 0 | 0.27 | 1 | 1 | cs | TRUE
30 | LV_3847-15_0_5_line_30 | NAYY 4x150 SE | 27 | 29 | 0.007467 | 0.208 | 0.08 | 261 | 0 | 0.27 | 1 | 1 | cs | TRUE
31 | LV_3847-15_0_5_line_31 | NAYY 4x150 SE | 28 | 30 | 0.0048319 | 0.208 | 0.08 | 261 | 0 | 0.27 | 1 | 1 | cs | TRUE
32 | LV_3847-15_0_5_line_32 | NAYY 4x150 SE | 29 | 31 | 0.011127 | 0.208 | 0.08 | 261 | 0 | 0.27 | 1 | 1 | cs | TRUE
33 | LV_3847-15_0_5_line_33 | NAYY 4x150 SE | 30 | 32 | 0.0066538 | 0.208 | 0.08 | 261 | 0 | 0.27 | 1 | 1 | cs | TRUE
34 | LV_3847-15_0_5_line_34 | NAYY 4x150 SE | 31 | 33 | 0.025677 | 0.208 | 0.08 | 261 | 0 | 0.27 | 1 | 1 | cs | TRUE
35 | LV_3847-15_0_5_line_35 | NAYY 4x150 SE | 32 | 63 | 0.028735 | 0.208 | 0.08 | 261 | 0 | 0.27 | 1 | 1 | cs | TRUE
36 | LV_3847-15_0_5_line_36 | NAYY 4x150 SE | 33 | 56 | 0.02809 | 0.208 | 0.08 | 261 | 0 | 0.27 | 1 | 1 | cs | TRUE
37 | LV_3847-15_0_5_line_37 | NAYY 4x150 SE | 34 | 35 | 0.020604 | 0.208 | 0.08 | 261 | 0 | 0.27 | 1 | 2 | cs | TRUE
38 | LV_3847-15_0_5_line_38 | NAYY 4x150 SE | 35 | 54 | 0.010715 | 0.208 | 0.08 | 261 | 0 | 0.27 | 1 | 1 | cs | TRUE
39 | LV_3847-15_0_5_line_39 | NAYY 4x150 SE | 36 | 37 | 0.010798 | 0.208 | 0.08 | 261 | 0 | 0.27 | 1 | 1 | cs | TRUE
40 | LV_3847-15_0_5_line_40 | NAYY 4x150 SE | 37 | 46 | 0.0050475 | 0.208 | 0.08 | 261 | 0 | 0.27 | 1 | 1 | cs | TRUE
41 | LV_3847-15_0_5_line_41 | NAYY 4x150 SE | 38 | 39 | 0.07082 | 0.208 | 0.08 | 261 | 0 | 0.27 | 1 | 1 | cs | TRUE
42 | LV_3847-15_0_5_line_42 | NAYY 4x150 SE | 39 | 40 | 0.045341 | 0.208 | 0.08 | 261 | 0 | 0.27 | 1 | 1 | cs | TRUE
43 | LV_3847-15_0_5_line_43 | NAYY 4x150 SE | 40 | 41 | 0.018801 | 0.208 | 0.08 | 261 | 0 | 0.27 | 1 | 1 | cs | TRUE
44 | LV_3847-15_0_5_line_44 | NAYY 4x150 SE | 41 | 42 | 0.019498 | 0.208 | 0.08 | 261 | 0 | 0.27 | 1 | 1 | cs | TRUE
45 | LV_3847-15_0_5_line_45 | NAYY 4x150 SE | 42 | 62 | 0.012014 | 0.208 | 0.08 | 261 | 0 | 0.27 | 1 | 1 | cs | TRUE
46 | LV_3847-15_0_5_line_46 | NAYY 4x150 SE | 43 | 44 | 0.0031417 | 0.208 | 0.08 | 261 | 0 | 0.27 | 1 | 1 | cs | TRUE
47 | LV_3847-15_0_5_line_47 | NAYY 4x150 SE | 43 | 45 | 0.0091822 | 0.208 | 0.08 | 261 | 0 | 0.27 | 1 | 1 | cs | TRUE
48 | LV_3847-15_0_5_line_48 | NAYY 4x150 SE | 45 | 46 | 0.0040875 | 0.208 | 0.08 | 261 | 0 | 0.27 | 1 | 1 | cs | TRUE
49 | LV_3847-15_0_5_line_49 | NAYY 4x150 SE | 47 | 48 | 0.010306 | 0.208 | 0.08 | 261 | 0 | 0.27 | 1 | 1 | cs | TRUE
50 | LV_3847-15_0_5_line_50 | NAYY 4x150 SE | 47 | 49 | 0.00044405 | 0.208 | 0.08 | 261 | 0 | 0.27 | 1 | 1 | cs | TRUE
51 | LV_3847-15_0_5_line_51 | NAYY 4x150 SE | 48 | 50 | 0.039212 | 0.208 | 0.08 | 261 | 0 | 0.27 | 1 | 1 | cs | TRUE
52 | LV_3847-15_0_5_line_52 | NAYY 4x150 SE | 49 | 51 | 0.0089438 | 0.208 | 0.08 | 261 | 0 | 0.27 | 1 | 1 | cs | TRUE
53 | LV_3847-15_0_5_line_53 | NAYY 4x150 SE | 50 | 52 | 0.0096514 | 0.208 | 0.08 | 261 | 0 | 0.27 | 1 | 1 | cs | TRUE
54 | LV_3847-15_0_5_line_54 | NAYY 4x150 SE | 51 | 53 | 0.0076399 | 0.208 | 0.08 | 261 | 0 | 0.27 | 1 | 1 | cs | TRUE
55 | LV_3847-15_0_5_line_55 | NAYY 4x150 SE | 52 | 54 | 0.00054879 | 0.208 | 0.08 | 261 | 0 | 0.27 | 1 | 1 | cs | TRUE
56 | LV_3847-15_0_5_line_56 | NAYY 4x150 SE | 53 | 55 | 0.0034567 | 0.208 | 0.08 | 261 | 0 | 0.27 | 1 | 1 | cs | TRUE
57 | LV_3847-15_0_5_line_57 | NAYY 4x150 SE | 55 | 57 | 0.0044002 | 0.208 | 0.08 | 261 | 0 | 0.27 | 1 | 1 | cs | TRUE
58 | LV_3847-15_0_5_line_58 | NAYY 4x150 SE | 57 | 58 | 0.0065477 | 0.208 | 0.08 | 261 | 0 | 0.27 | 1 | 1 | cs | TRUE
59 | LV_3847-15_0_5_line_59 | NAYY 4x150 SE | 58 | 59 | 0.0018816 | 0.208 | 0.08 | 261 | 0 | 0.27 | 1 | 1 | cs | TRUE
60 | LV_3847-15_0_5_line_60 | NAYY 4x150 SE | 59 | 60 | 0.0017778 | 0.208 | 0.08 | 261 | 0 | 0.27 | 1 | 1 | cs | TRUE
61 | LV_3847-15_0_5_line_61 | NAYY 4x150 SE | 60 | 61 | 0.004926 | 0.208 | 0.08 | 261 | 0 | 0.27 | 1 | 1 | cs | TRUE
62 | LV_3847-15_0_5_line_62 | NAYY 4x150 SE | 62 | 73 | 0.012587 | 0.208 | 0.08 | 261 | 0 | 0.27 | 1 | 1 | cs | TRUE
63 | LV_3847-15_0_5_line_63 | NAYY 4x150 SE | 63 | 64 | 0.038101 | 0.208 | 0.08 | 261 | 0 | 0.27 | 1 | 1 | cs | TRUE
64 | LV_3847-15_0_5_line_64 | NAYY 4x150 SE | 63 | 65 | 0.044205 | 0.208 | 0.08 | 261 | 0 | 0.27 | 1 | 1 | cs | TRUE
65 | LV_3847-15_0_5_line_65 | NAYY 4x150 SE | 64 | 69 | 0.040962 | 0.208 | 0.08 | 261 | 0 | 0.27 | 1 | 1 | cs | TRUE
66 | LV_3847-15_0_5_line_66 | NAYY 4x150 SE | 65 | 67 | 0.064699 | 0.208 | 0.08 | 261 | 0 | 0.27 | 1 | 1 | cs | TRUE
67 | LV_3847-15_0_5_line_67 | NAYY 4x150 SE | 65 | 66 | 0.020773 | 0.208 | 0.08 | 261 | 0 | 0.27 | 1 | 1 | cs | TRUE
68 | LV_3847-15_0_5_line_68 | NAYY 4x150 SE | 67 | 68 | 0.0037669 | 0.208 | 0.08 | 261 | 0 | 0.27 | 1 | 1 | cs | TRUE
69 | LV_3847-15_0_5_line_69 | NAYY 4x150 SE | 68 | 70 | 0.019183 | 0.208 | 0.08 | 261 | 0 | 0.27 | 1 | 1 | cs | TRUE
70 | LV_3847-15_0_5_line_70 | NAYY 4x150 SE | 69 | 71 | 0.017141 | 0.208 | 0.08 | 261 | 0 | 0.27 | 1 | 1 | cs | TRUE
71 | LV_3847-15_0_5_line_71 | NAYY 4x150 SE | 69 | 72 | 0.010033 | 0.208 | 0.08 | 261 | 0 | 0.27 | 1 | 1 | cs | TRUE
72 | LV_3847-15_0_5_line_72 | NAYY 4x150 SE | 71 | 75 | 0.0068116 | 0.208 | 0.08 | 261 | 0 | 0.27 | 1 | 1 | cs | TRUE
73 | LV_3847-15_0_5_line_73 | NAYY 4x150 SE | 72 | 76 | 0.04332 | 0.208 | 0.08 | 261 | 0 | 0.27 | 1 | 1 | cs | TRUE
74 | LV_3847-15_0_5_line_74 | NAYY 4x150 SE | 73 | 74 | 0.012224 | 0.208 | 0.08 | 261 | 0 | 0.27 | 1 | 1 | cs | TRUE
75 | LV_3847-15_0_5_line_75 | NAYY 4x150 SE | 74 | 75 | 0.0024137 | 0.208 | 0.08 | 261 | 0 | 0.27 | 1 | 1 | cs | TRUE
76 | LV_3847-15_0_5_line_76 | NAYY 4x150 SE | 76 | 77 | 0.03784 | 0.208 | 0.08 | 261 | 0 | 0.27 | 1 | 1 | cs | TRUE

## trafo
| name | std_type | hv_bus | lv_bus | sn_mva | vn_hv_kv | vn_lv_kv | vk_percent | vkr_percent | pfe_kw | i0_percent | shift_degree | tap_side | tap_neutral | tap_min | tap_max | tap_step_percent | tap_step_degree | tap_pos | tap_phase_shifter | parallel | df | in_service
0 | LV_3847-15_0_5_trafo_38 | 0.25 MVA 20/0.4 kV | 78 | 8 | 0.25 | 20 | 0.4 | 6 | 1.44 | 0.8 | 0.32 | 150 | hv | 0 | -2 | 2 | 2.5 | 0 | 0 | FALSE | 1 | 1 | TRUE

## line_geodata
| x0 | y0 | x1 | y1 | x2 | y2 | x3 | y3 | x4 | y4 | x5 | y5
0 | 2821853.5756 | 1168021.2396 | 2821838.19 | 1168028.2691
1 | 2821867.515 | 1168014.7117 | 2821861.1245 | 1168017.7905 | 2821853.5756 | 1168021.2396
2 | 2821836.6391 | 1168028.9777 | 2821838.19 | 1168028.2691
3 | 2821867.515 | 1168014.7117 | 2821907.7919 | 1167995.3314
4 | 2821867.515 | 1168014.7117 | 2821872.9073 | 1168025.9913
5 | 2821836.6391 | 1168028.9777 | 2821852.5072 | 1168059.9775
6 | 2821907.7919 | 1167995.3314 | 2821902.4451 | 1167988.2145 | 2821874.9384 | 1167994.6733
7 | 2821907.7919 | 1167995.3314 | 2821932.6975 | 1167983.3591
8 | 2821773.9338 | 1168085.0571 | 2821771.9743 | 1168082.8546 | 2821770.3378 | 1168081.0148
9 | 2821773.9338 | 1168085.0571 | 2821789.3886 | 1168102.4286
10 | 2821765.9249 | 1168076.0536 | 2821770.3378 | 1168081.0148
11 | 2821789.3886 | 1168102.4286 | 2821816.0481 | 1168076.6404
12 | 2821816.0481 | 1168076.6404 | 2821834.1453 | 1168070.9571 | 2821845.4616 | 1168065.0234 | 2821852.5072 | 1168059.9775
13 | 2821852.5072 | 1168059.9775 | 2821857.8964 | 1168070.511 | 2821860.0409 | 1168074.6951 | 2821869.554 | 1168075.4583 | 2821873.3637 | 1168074.6794
14 | 2821932.6975 | 1167983.3591 | 2822009.6157 | 1167945.9454
15 | 2821873.3637 | 1168074.6794 | 2821882.2723 | 1168072.858 | 2821885.1728 | 1168071.5554
16 | 2822033.266 | 1168197.536 | 2822009.6157 | 1167945.9454
17 | 2821846.3993 | 1168222.7279 | 2821845.0182 | 1168222.5733
18 | 2821846.3993 | 1168222.7279 | 2821854.4833 | 1168223.6329
19 | 2821805.9979 | 1168206.7777 | 2821831.1751 | 1168221.0236 | 2821845.0182 | 1168222.5733
20 | 2821854.4833 | 1168223.6329 | 2821856.6888 | 1168223.8798 | 2821864.3799 | 1168224.2872
21 | 2821805.9979 | 1168206.7777 | 2821806.3028 | 1168219.6819 | 2821807.0053 | 1168226.1821 | 2821813.2735 | 1168232.4208 | 2821825.6904 | 1168238.1747
22 | 2821805.9979 | 1168206.7777 | 2821809.5288 | 1168194.5937
23 | 2821877.12 | 1168224.962 | 2821864.3799 | 1168224.2872
24 | 2821841.3781 | 1168204.3584 | 2821831.0793 | 1168198.3157 | 2821820.045 | 1168195.583 | 2821809.5288 | 1168194.5937
25 | 2821877.12 | 1168224.962 | 2821881.0037 | 1168225.1678 | 2821888.9063 | 1168225.2873
26 | 2821906.5228 | 1168225.2617 | 2821902.9168 | 1168225.4994 | 2821888.9063 | 1168225.2873
27 | 2821707.2084 | 1168059.9819 | 2821697.3599 | 1168062.3801
28 | 2821707.2084 | 1168059.9819 | 2821710.6444 | 1168059.1452
29 | 2821687.8794 | 1168065.5519 | 2821691.7743 | 1168063.7402 | 2821697.3599 | 1168062.3801
30 | 2821717.9446 | 1168057.5926 | 2821714.4638 | 1168058.2151 | 2821710.6444 | 1168059.1452
31 | 2821687.8794 | 1168065.5519 | 2821683.4982 | 1168067.5898
32 | 2821717.9446 | 1168057.5926 | 2821728.8981 | 1168055.6338
33 | 2821677.4651 | 1168070.3961 | 2821683.4982 | 1168067.5898
34 | 2821754.2223 | 1168051.3961 | 2821737.7159 | 1168054.0569 | 2821728.8981 | 1168055.6338
35 | 2821653.0679 | 1168085.4493 | 2821670.8142 | 1168073.4897 | 2821677.4651 | 1168070.3961
36 | 2821754.2223 | 1168051.3961 | 2821756.1864 | 1168062.7485 | 2821760.2086 | 1168069.6272 | 2821765.9249 | 1168076.0536
37 | 2822033.266 | 1168197.536 | 2822019.0442 | 1168204.5299 | 2822014.7239 | 1168206.5176
38 | 2822014.7239 | 1168206.5176 | 2822007.4512 | 1168209.8635 | 2822004.8551 | 1168210.6386
39 | 2821914.5969 | 1168058.3373 | 2821904.7474 | 1168062.7624
40 | 2821900.1433 | 1168064.8309 | 2821904.7474 | 1168062.7624
41 | 2821474.7502 | 1168214.9202 | 2821441.4985 | 1168263.0255 | 2821432.4664 | 1168271.4355
42 | 2821474.7502 | 1168214.9202 | 2821487.8294 | 1168195.9986 | 2821502.6982 | 1168179.3262
43 | 2821517.2959 | 1168167.6567 | 2821506.4241 | 1168175.1483 | 2821502.6982 | 1168179.3262
44 | 2821517.2959 | 1168167.6567 | 2821522.8196 | 1168163.8504 | 2821534.3357 | 1168158.2864
45 | 2821545.2356 | 1168153.239 | 2821540.8516 | 1168155.1382 | 2821534.3357 | 1168158.2864
46 | 2821885.1728 | 1168071.5554 | 2821888.0387 | 1168070.2684
47 | 2821896.4147 | 1168066.5061 | 2821892.4111 | 1168068.3048 | 2821888.0387 | 1168070.2684
48 | 2821900.1433 | 1168064.8309 | 2821896.4147 | 1168066.5061
49 | 2821956.317 | 1168218.3734 | 2821946.1564 | 1168220.0992
50 | 2821946.1564 | 1168220.0992 | 2821945.7186 | 1168220.1736
51 | 2821956.317 | 1168218.3734 | 2821971.5892 | 1168215.7793 | 2821990.1784 | 1168215.0205 | 2821995.0813 | 1168213.5567
52 | 2821936.9011 | 1168221.6713 | 2821945.7186 | 1168220.1736
53 | 2822004.3293 | 1168210.7956 | 2821995.0813 | 1168213.5567
54 | 2821936.9011 | 1168221.6713 | 2821929.3691 | 1168222.9507
55 | 2822004.8551 | 1168210.6386 | 2822004.3293 | 1168210.7956
56 | 2821925.9612 | 1168223.5295 | 2821929.3691 | 1168222.9507
57 | 2821925.9612 | 1168223.5295 | 2821921.6232 | 1168224.2664
58 | 2821915.0896 | 1168224.697 | 2821921.6232 | 1168224.2664 | 2821921.6232 | 1168224.2664
59 | 2821913.2121 | 1168224.8208 | 2821915.0896 | 1168224.697
60 | 2821913.2121 | 1168224.8208 | 2821911.4382 | 1168224.9377
61 | 2821906.5228 | 1168225.2617 | 2821911.4382 | 1168224.9377
62 | 2821556.7851 | 1168148.2358 | 2821545.2356 | 1168153.239
63 | 2821653.0679 | 1168085.4493 | 2821627.4309 | 1168113.6347
64 | 2821655.2829 | 1168042.8922 | 2821656.8334 | 1168051.96 | 2821650.703 | 1168067.7191 | 2821650.2544 | 1168074.2657 | 2821653.0679 | 1168085.4493
65 | 2821593.0036 | 1168134.9704 | 2821611.7929 | 1168126.5088 | 2821623.0334 | 1168118.4694 | 2821627.4309 | 1168113.6347
66 | 2821655.2829 | 1168042.8922 | 2821649.5282 | 1168043.7031 | 2821611.9611 | 1168064.6536 | 2821609.7968 | 1168067.6439 | 2821609.6984 | 1168070.3101 | 2821615.4393 | 1168077.8967
67 | 2821655.2829 | 1168042.8922 | 2821654.7422 | 1168038.8564 | 2821652.5247 | 1168022.3032
68 | 2821615.4393 | 1168077.8967 | 2821617.7123 | 1168080.9005
69 | 2821611.8462 | 1168095.5856 | 2821619.0376 | 1168090.111 | 2821620.3903 | 1168086.8904 | 2821619.1028 | 1168082.7381 | 2821617.7123 | 1168080.9005
70 | 2821593.0036 | 1168134.9704 | 2821576.8091 | 1168140.5879
71 | 2821593.0036 | 1168134.9704 | 2821601.1032 | 1168140.8917
72 | 2821570.3737 | 1168142.8202 | 2821576.8091 | 1168140.5879
73 | 2821638.1647 | 1168162.3899 | 2821631.5218 | 1168160.8988 | 2821621.6735 | 1168155.9298 | 2821601.1032 | 1168140.8917
74 | 2821556.7851 | 1168148.2358 | 2821564.9169 | 1168144.713 | 2821568.0933 | 1168143.6112
75 | 2821570.3737 | 1168142.8202 | 2821568.0933 | 1168143.6112
76 | 2821638.1647 | 1168162.3899 | 2821624.7122 | 1168170.7703 | 2821612.7814 | 1168179.4517 | 2821606.1988 | 1168182.4561

## bus_geodata
| x | y | coords
0 | 2821853.5756 | 1168021.2396
1 | 2821838.19 | 1168028.2691
2 | 2821867.515 | 1168014.7117
3 | 2821836.6391 | 1168028.9777
4 | 2821907.7919 | 1167995.3314
5 | 2821872.9073 | 1168025.9913
6 | 2821773.9338 | 1168085.0571
7 | 2821770.3378 | 1168081.0148
8 | 2821789.3886 | 1168102.4286
9 | 2821852.5072 | 1168059.9775
10 | 2821874.9384 | 1167994.6733
11 | 2821932.6975 | 1167983.3591
12 | 2821816.0481 | 1168076.6404
13 | 2821873.3637 | 1168074.6794
14 | 2822009.6157 | 1167945.9454
15 | 2821846.3993 | 1168222.7279
16 | 2821845.0182 | 1168222.5733
17 | 2821854.4833 | 1168223.6329
18 | 2821805.9979 | 1168206.7777
19 | 2821864.3799 | 1168224.2872
20 | 2821825.6904 | 1168238.1747
21 | 2821809.5288 | 1168194.5937
22 | 2821877.12 | 1168224.962
23 | 2821841.3781 | 1168204.3584
24 | 2821888.9063 | 1168225.2873
25 | 2821707.2084 | 1168059.9819
26 | 2821697.3599 | 1168062.3801
27 | 2821710.6444 | 1168059.1452
28 | 2821687.8794 | 1168065.5519
29 | 2821717.9446 | 1168057.5926
30 | 2821683.4982 | 1168067.5898
31 | 2821728.8981 | 1168055.6338
32 | 2821677.4651 | 1168070.3961
33 | 2821754.2223 | 1168051.3961
34 | 2822033.266 | 1168197.536
35 | 2822014.7239 | 1168206.5176
36 | 2821914.5969 | 1168058.3373
37 | 2821904.7474 | 1168062.7624
38 | 2821432.4664 | 1168271.4355
39 | 2821474.7502 | 1168214.9202
40 | 2821502.6982 | 1168179.3262
41 | 2821517.2959 | 1168167.6567
42 | 2821534.3357 | 1168158.2864
43 | 2821888.0387 | 1168070.2684
44 | 2821885.1728 | 1168071.5554
45 | 2821896.4147 | 1168066.5061
46 | 2821900.1433 | 1168064.8309
47 | 2821946.1564 | 1168220.0992
48 | 2821956.317 | 1168218.3734
49 | 2821945.7186 | 1168220.1736
50 | 2821995.0813 | 1168213.5567
51 | 2821936.9011 | 1168221.6713
52 | 2822004.3293 | 1168210.7956
53 | 2821929.3691 | 1168222.9507
54 | 2822004.8551 | 1168210.6386
55 | 2821925.9612 | 1168223.5295
56 | 2821765.9249 | 1168076.0536
57 | 2821921.6232 | 1168224.2664
58 | 2821915.0896 | 1168224.697
59 | 2821913.2121 | 1168224.8208
60 | 2821911.4382 | 1168224.9377
61 | 2821906.5228 | 1168225.2617
62 | 2821545.2356 | 1168153.239
63 | 2821653.0679 | 1168085.4493
64 | 2821627.4309 | 1168113.6347
65 | 2821655.2829 | 1168042.8922
66 | 2821652.5247 | 1168022.3032
67 | 2821615.4393 | 1168077.8967
68 | 2821617.7123 | 1168080.9005
69 | 2821593.0036 | 1168134.9704
70 | 2821611.8462 | 1168095.5856
71 | 2821576.8091 | 1168140.5879
72 | 2821601.1032 | 1168140.8917
73 | 2821556.7851 | 1168148.2358
74 | 2821568.0933 | 1168143.6112
75 | 2821570.3737 | 1168142.8202
76 | 2821638.1647 | 1168162.3899
77 | 2821606.1988 | 1168182.4561
78 | 2821754.2223 | 1168051.3961

## line_std_types
| c_nf_per_km | r_ohm_per_km | x_ohm_per_km | max_i_ka | type | q_mm2 | alpha | voltage_rating
NAYY 4x50 SE | 210 | 0.642 | 0.083 | 0.142 | cs | 50 | 0.00403 | LV
NAYY 4x120 SE | 264 | 0.225 | 0.08 | 0.242 | cs | 120 | 0.00403 | LV
NAYY 4x150 SE | 261 | 0.208 | 0.08 | 0.27 | cs | 150 | 0.00403 | LV
NA2XS2Y 1x95 RM/25 12/20 kV | 216 | 0.313 | 0.132 | 0.252 | cs | 95 | 0.00403 | MV
NA2XS2Y 1x185 RM/25 12/20 kV | 273 | 0.161 | 0.117 | 0.362 | cs | 185 | 0.00403 | MV
NA2XS2Y 1x240 RM/25 12/20 kV | 304 | 0.122 | 0.112 | 0.421 | cs | 240 | 0.00403 | MV
NA2XS2Y 1x95 RM/25 6/10 kV | 315 | 0.313 | 0.123 | 0.249 | cs | 95 | 0.00403 | MV
NA2XS2Y 1x185 RM/25 6/10 kV | 406 | 0.161 | 0.11 | 0.358 | cs | 185 | 0.00403 | MV
NA2XS2Y 1x240 RM/25 6/10 kV | 456 | 0.122 | 0.105 | 0.416 | cs | 240 | 0.00403 | MV
NA2XS2Y 1x150 RM/25 12/20 kV | 250 | 0.206 | 0.116 | 0.319 | cs | 150 | 0.00403 | MV
NA2XS2Y 1x120 RM/25 12/20 kV | 230 | 0.253 | 0.119 | 0.283 | cs | 120 | 0.00403 | MV
NA2XS2Y 1x70 RM/25 12/20 kV | 190 | 0.443 | 0.132 | 0.22 | cs | 70 | 0.00403 | MV
NA2XS2Y 1x150 RM/25 6/10 kV | 360 | 0.206 | 0.11 | 0.315 | cs | 150 | 0.00403 | MV
NA2XS2Y 1x120 RM/25 6/10 kV | 340 | 0.253 | 0.113 | 0.28 | cs | 120 | 0.00403 | MV
NA2XS2Y 1x70 RM/25 6/10 kV | 280 | 0.443 | 0.123 | 0.217 | cs | 70 | 0.00403 | MV
N2XS(FL)2Y 1x120 RM/35 64/110 kV | 112 | 0.153 | 0.166 | 0.366 | cs | 120 | 0.00393 | HV
N2XS(FL)2Y 1x185 RM/35 64/110 kV | 125 | 0.099 | 0.156 | 0.457 | cs | 185 | 0.00393 | HV
N2XS(FL)2Y 1x240 RM/35 64/110 kV | 135 | 0.075 | 0.149 | 0.526 | cs | 240 | 0.00393 | HV
N2XS(FL)2Y 1x300 RM/35 64/110 kV | 144 | 0.06 | 0.144 | 0.588 | cs | 300 | 0.00393 | HV
15-AL1/3-ST1A 0.4 | 11 | 1.8769 | 0.35 | 0.105 | ol | 16 | 0.00403 | LV
24-AL1/4-ST1A 0.4 | 11.25 | 1.2012 | 0.335 | 0.14 | ol | 24 | 0.00403 | LV
48-AL1/8-ST1A 0.4 | 12.2 | 0.5939 | 0.3 | 0.21 | ol | 48 | 0.00403 | LV
94-AL1/15-ST1A 0.4 | 13.2 | 0.306 | 0.29 | 0.35 | ol | 94 | 0.00403 | LV
34-AL1/6-ST1A 10.0 | 9.7 | 0.8342 | 0.36 | 0.17 | ol | 34 | 0.00403 | MV
48-AL1/8-ST1A 10.0 | 10.1 | 0.5939 | 0.35 | 0.21 | ol | 48 | 0.00403 | MV
70-AL1/11-ST1A 10.0 | 10.4 | 0.4132 | 0.339 | 0.29 | ol | 70 | 0.00403 | MV
94-AL1/15-ST1A 10.0 | 10.75 | 0.306 | 0.33 | 0.35 | ol | 94 | 0.00403 | MV
122-AL1/20-ST1A 10.0 | 11.1 | 0.2376 | 0.323 | 0.41 | ol | 122 | 0.00403 | MV
149-AL1/24-ST1A 10.0 | 11.25 | 0.194 | 0.315 | 0.47 | ol | 149 | 0.00403 | MV
34-AL1/6-ST1A 20.0 | 9.15 | 0.8342 | 0.382 | 0.17 | ol | 34 | 0.00403 | MV
48-AL1/8-ST1A 20.0 | 9.5 | 0.5939 | 0.372 | 0.21 | ol | 48 | 0.00403 | MV
70-AL1/11-ST1A 20.0 | 9.7 | 0.4132 | 0.36 | 0.29 | ol | 70 | 0.00403 | MV
94-AL1/15-ST1A 20.0 | 10 | 0.306 | 0.35 | 0.35 | ol | 94 | 0.00403 | MV
122-AL1/20-ST1A 20.0 | 10.3 | 0.2376 | 0.344 | 0.41 | ol | 122 | 0.00403 | MV
149-AL1/24-ST1A 20.0 | 10.5 | 0.194 | 0.337 | 0.47 | ol | 149 | 0.00403 | MV
184-AL1/30-ST1A 20.0 | 10.75 | 0.1571 | 0.33 | 0.535 | ol | 184 | 0.00403 | MV
243-AL1/39-ST1A 20.0 | 11 | 0.1188 | 0.32 | 0.645 | ol | 243 | 0.00403 | MV
48-AL1/8-ST1A 110.0 | 8 | 0.5939 | 0.46 | 0.21 | ol | 48 | 0.00403 | HV
70-AL1/11-ST1A 110.0 | 8.4 | 0.4132 | 0.45 | 0.29 | ol | 70 | 0.00403 | HV
94-AL1/15-ST1A 110.0 | 8.65 | 0.306 | 0.44 | 0.35 | ol | 94 | 0.00403 | HV
122-AL1/20-ST1A 110.0 | 8.5 | 0.2376 | 0.43 | 0.41 | ol | 122 | 0.00403 | HV
149-AL1/24-ST1A 110.0 | 8.75 | 0.194 | 0.41 | 0.47 | ol | 149 | 0.00403 | HV
184-AL1/30-ST1A 110.0 | 8.8 | 0.1571 | 0.4 | 0.535 | ol | 184 | 0.00403 | HV
243-AL1/39-ST1A 110.0 | 9 | 0.1188 | 0.39 | 0.645 | ol | 243 | 0.00403 | HV
305-AL1/39-ST1A 110.0 | 9.2 | 0.0949 | 0.38 | 0.74 | ol | 305 | 0.00403 | HV
490-AL1/64-ST1A 110.0 | 9.75 | 0.059 | 0.37 | 0.96 | ol | 490 | 0.00403 | HV
679-AL1/86-ST1A 110.0 | 9.95 | 0.042 | 0.36 | 1.15 | ol | 679 | 0.00403 | HV
490-AL1/64-ST1A 220.0 | 10 | 0.059 | 0.285 | 0.96 | ol | 490 | 0.00403 | HV
679-AL1/86-ST1A 220.0 | 11.7 | 0.042 | 0.275 | 1.15 | ol | 679 | 0.00403 | HV
490-AL1/64-ST1A 380.0 | 11 | 0.059 | 0.253 | 0.96 | ol | 490 | 0.00403 | HV
679-AL1/86-ST1A 380.0 | 14.6 | 0.042 | 0.25 | 1.15 | ol | 679 | 0.00403 | HV

## trafo_std_types
| i0_percent | pfe_kw | vkr_percent | sn_mva | vn_lv_kv | vn_hv_kv | vk_percent | shift_degree | vector_group | tap_side | tap_neutral | tap_min | tap_max | tap_step_degree | tap_step_percent | tap_phase_shifter
160 MVA 380/110 kV | 0.06 | 60 | 0.25 | 160 | 110 | 380 | 12.2 | 0 | Yy0 | hv | 0 | -9 | 9 | 0 | 1.5 | FALSE
100 MVA 220/110 kV | 0.06 | 55 | 0.26 | 100 | 110 | 220 | 12 | 0 | Yy0 | hv | 0 | -9 | 9 | 0 | 1.5 | FALSE
63 MVA 110/20 kV | 0.04 | 22 | 0.32 | 63 | 20 | 110 | 18 | 150 | YNd5 | hv | 0 | -9 | 9 | 0 | 1.5 | FALSE
40 MVA 110/20 kV | 0.05 | 18 | 0.34 | 40 | 20 | 110 | 16.2 | 150 | YNd5 | hv | 0 | -9 | 9 | 0 | 1.5 | FALSE
25 MVA 110/20 kV | 0.07 | 14 | 0.41 | 25 | 20 | 110 | 12 | 150 | YNd5 | hv | 0 | -9 | 9 | 0 | 1.5 | FALSE
63 MVA 110/10 kV | 0.04 | 22 | 0.32 | 63 | 10 | 110 | 18 | 150 | YNd5 | hv | 0 | -9 | 9 | 0 | 1.5 | FALSE
40 MVA 110/10 kV | 0.05 | 18 | 0.34 | 40 | 10 | 110 | 16.2 | 150 | YNd5 | hv | 0 | -9 | 9 | 0 | 1.5 | FALSE
25 MVA 110/10 kV | 0.07 | 14 | 0.41 | 25 | 10 | 110 | 12 | 150 | YNd5 | hv | 0 | -9 | 9 | 0 | 1.5 | FALSE
0.25 MVA 20/0.4 kV | 0.32 | 0.8 | 1.44 | 0.25 | 0.4 | 20 | 6 | 150 | Yzn5 | hv | 0 | -2 | 2 | 0 | 2.5 | FALSE
0.4 MVA 20/0.4 kV | 0.3375 | 1.35 | 1.425 | 0.4 | 0.4 | 20 | 6 | 150 | Dyn5 | hv | 0 | -2 | 2 | 0 | 2.5 | FALSE
0.63 MVA 20/0.4 kV | 0.2619 | 1.65 | 1.206 | 0.63 | 0.4 | 20 | 6 | 150 | Dyn5 | hv | 0 | -2 | 2 | 0 | 2.5 | FALSE
0.25 MVA 10/0.4 kV | 0.24 | 0.6 | 1.2 | 0.25 | 0.4 | 10 | 4 | 150 | Dyn5 | hv | 0 | -2 | 2 | 0 | 2.5 | FALSE
0.4 MVA 10/0.4 kV | 0.2375 | 0.95 | 1.325 | 0.4 | 0.4 | 10 | 4 | 150 | Dyn5 | hv | 0 | -2 | 2 | 0 | 2.5 | FALSE
0.63 MVA 10/0.4 kV | 0.1873 | 1.18 | 1.0794 | 0.63 | 0.4 | 10 | 4 | 150 | Dyn5 | hv | 0 | -2 | 2 | 0 | 2.5 | FALSE

## trafo3w_std_types
| sn_hv_mva | sn_mv_mva | sn_lv_mva | vn_hv_kv | vn_mv_kv | vn_lv_kv | vk_hv_percent | vk_mv_percent | vk_lv_percent | vkr_hv_percent | vkr_mv_percent | vkr_lv_percent | pfe_kw | i0_percent | shift_mv_degree | shift_lv_degree | vector_group | tap_side | tap_neutral | tap_min | tap_max | tap_step_percent
63/25/38 MVA 110/20/10 kV | 63 | 25 | 38 | 110 | 20 | 10 | 10.4 | 10.4 | 10.4 | 0.28 | 0.32 | 0.35 | 35 | 0.89 | 0 | 0 | YN0yn0yn0 | hv | 0 | -10 | 10 | 1.2
63/25/38 MVA 110/10/10 kV | 63 | 25 | 38 | 110 | 10 | 10 | 10.4 | 10.4 | 10.4 | 0.28 | 0.32 | 0.35 | 35 | 0.89 | 0 | 0 | YN0yn0yn0 | hv | 0 | -10 | 10 | 1.2

## fuse_std_types
| fuse_type | i_rated_a | t_avg | t_min | t_total | x_avg | x_min | x_total
HV 100A | HV 100A | 100 | 0 | [10.0, 3.64, 0.854, 0.281, 0.1, 0.0531, 0.022, 0.01] | [10.0, 4.267, 1.21, 0.403, 0.1, 0.058, 0.022, 0.01] | 0 | [300.0, 350.0, 450.0, 550.0, 700.0, 850.0, 1200.0, 1752.0] | [600.0, 700.0, 900.0, 1150.0, 1665.0, 2000.0, 3000.0, 4313.0]
HV 10A | HV 10A | 10 | 0 | [10.0, 1675.0, 0.344, 0.156, 0.1, 0.0417, 0.0171, 0.01] | [10.0, 1.3, 0.3, 0.155, 0.1, 0.0555, 0.023, 0.01] | 0 | [30.0, 32.0, 35.0, 37.0, 39.0, 50.0, 70.0, 88.0] | [60.0, 70.0, 80.0, 87.0, 94.0, 110.0, 150.0, 216.0]
HV 125A | HV 125A | 125 | 0 | [10.0, 1.82, 0.344, 0.1, 0.0467, 0.0269, 0.01] | [10.0, 2.478, 0.426, 0.1, 0.0427, 0.0211, 0.01] | 0 | [375.0, 500.0, 700.0, 925.0, 1200.0, 1500.0, 2341.0] | [750.0, 1000.0, 1500.0, 2200.0, 3000.0, 4000.0, 5765.0]
HV 160A | HV 160A | 160 | 0 | [10.0, 4.15, 1.03, 0.198, 0.1, 0.051, 0.0172, 0.01] | [10.0, 2.3, 0.734, 0.274, 0.1, 0.046, 0.0177, 0.01] | 0 | [480.0, 550.0, 700.0, 1000.0, 1260.0, 1600.0, 2500.0, 3227.0] | [960.0, 1300.0, 1700.0, 2200.0, 2996.0, 4000.0, 6000.0, 7946.0]
HV 16A | HV 16A | 16 | 0 | [10.0, 0.352, 0.164, 0.1, 0.0649, 0.0342, 0.01] | [10.0, 2.34, 0.722, 0.181, 0.1, 0.055, 0.0296, 0.01] | 0 | [48.0, 60.0, 65.0, 71.0, 80.0, 100.0, 162.0] | [96.0, 110.0, 125.0, 150.0, 168.0, 200.0, 250.0, 398.0]
HV 200A | HV 200A | 200 | 0 | [10.0, 4.267, 1.21, 0.403, 0.1, 0.058, 0.022, 0.01] | [10.0, 3.73, 1.654, 0.328, 0.1, 0.0531, 0.019, 0.01] | 0 | [600.0, 700.0, 900.0, 1150.0, 1665.0, 2000.0, 3000.0, 4313.0] | [1200.0, 1500.0, 1800.0, 2700.0, 3960.0, 5000.0, 7500.0, 10620.0]
HV 20A | HV 20A | 20 | 0 | [10.0, 1.3, 0.3, 0.155, 0.1, 0.0555, 0.023, 0.01] | [10.0, 1.3, 0.161, 0.1, 0.0611, 0.0399, 0.0141, 0.01] | 0 | [60.0, 70.0, 80.0, 87.0, 94.0, 110.0, 150.0, 216.0] | [120.0, 150.0, 200.0, 223.0, 260.0, 300.0, 450.0, 532.0]
HV 25A | HV 25A | 25 | 0 | [10.0, 2.512, 0.833, 0.299, 0.1, 0.0372, 0.0223, 0.01] | [10.0, 3.125, 0.597, 0.198, 0.1, 0.0378, 0.022, 0.01] | 0 | [75.0, 82.0, 90.0, 100.0, 124.0, 170.0, 200.0, 289.0] | [150.0, 170.0, 210.0, 250.0, 294.0, 400.0, 500.0, 711.0]
HV 31.5A | HV 31.5A | 31.5 | 0 | [10.0, 2.34, 0.722, 0.181, 0.1, 0.055, 0.0296, 0.01] | [10.0, 2.84, 0.368, 0.164, 0.1, 0.0621, 0.0378, 0.0195, 0.01] | 0 | [95.0, 110.0, 125.0, 150.0, 165.0, 200.0, 250.0, 390.0] | [189.0, 220.0, 300.0, 350.0, 393.0, 450.0, 530.0, 700.0, 960.0]
HV 40A | HV 40A | 40 | 0 | [10.0, 1.3, 0.161, 0.1, 0.0611, 0.0399, 0.0141, 0.01] | [10.0, 2.05, 0.369, 0.198, 0.1, 0.051, 0.0298, 0.01] | 0 | [120.0, 150.0, 200.0, 223.0, 260.0, 300.0, 450.0, 532.0] | [240.0, 300.0, 400.0, 450.0, 530.0, 650.0, 800.0, 1311.0]
HV 50A | HV 50A | 50 | 0 | [10.0, 3.215, 0.597, 0.198, 0.1, 0.0378, 0.022, 0.01] | [10.0, 3.64, 0.854, 0.281, 0.1, 0.0531, 0.022, 0.01] | 0 | [150.0, 170.0, 210.0, 250.0, 294.0, 400.0, 500.0, 711.0] | [300.0, 350.0, 450.0, 550.0, 700.0, 850.0, 1200.0, 1752.0]
HV 6.3A | HV 6.3A | 6.3 | 0 | [10.0, 1.39, 0.344, 0.168, 0.1, 0.056, 0.0263, 0.01] | [10.0, 1.711, 0.516, 0.198, 0.1, 0.0634, 0.0303, 0.01] | 0 | [19.0, 19.5, 20.4, 20.8, 22.0, 25.0, 32.0, 48.0] | [38.0, 40.0, 43.0, 48.0, 53.0, 60.0, 75.0, 118.0]
HV 63A | HV 63A | 63 | 0 | [10.0, 2.84, 0.368, 0.164, 0.1, 0.0621, 0.0378, 0.0195, 0.01] | [10.0, 1.82, 0.344, 0.1, 0.0467, 0.0269, 0.01] | 0 | [189.0, 220.0, 300.0, 350.0, 393.0, 450.0, 530.0, 700.0, 961.0] | [378.0, 500.0, 700.0, 934.0, 1200.0, 1500.0, 2366.0]
HV 80A | HV 80A | 80 | 0 | [10.0, 2.05, 0.369, 0.198, 0.1, 0.051, 0.0298, 0.01] | [10.0, 4.15, 1.03, 0.198, 0.1, 0.051, 0.0172, 0.01] | 0 | [240.0, 300.0, 400.0, 450.0, 530.0, 650.0, 800.0, 1311.0] | [480.0, 550.0, 700.0, 1000.0, 1260.0, 1600.0, 2500.0, 3227.0]
Siemens NH-1-100 | Siemens NH-1-100 | 100 | [5400.0, 2000.0, 400.0, 20.0, 1.0, 0.2, 0.012, 0.004] | 0 | 0 | [150.0, 190.0, 250.0, 430.0, 900.0, 1250.0, 2700.0, 3600.0] | 0 | 0
Siemens NH-1-125 | Siemens NH-1-125 | 125 | [4800.0, 120.0, 7.0, 0.1, 0.004] | 0 | 0 | [180.0, 400.0, 740.0, 2000.0, 4250.0] | 0 | 0
Siemens NH-1-16 | Siemens NH-1-16 | 16 | [4000.0, 400.0, 2.0, 0.1, 0.04, 0.01] | 0 | 0 | [26.0, 35.0, 75.0, 150.0, 200.0, 300.0] | 0 | 0
Siemens NH-1-160 | Siemens NH-1-160 | 160 | [4800.0, 120.0, 7.0, 0.1, 0.004] | 0 | 0 | [210.0, 500.0, 900.0, 2300.0, 5000.0] | 0 | 0
Siemens NH-1-25 | Siemens NH-1-25 | 25 | [4000.0, 1000.0, 10.0, 0.2, 0.02, 0.01] | 0 | 0 | [40.0, 50.0, 100.0, 210.0, 400.0, 500.0] | 0 | 0
Siemens NH-1-50 | Siemens NH-1-50 | 50 | [4000.0, 40.0, 4.0, 1.0, 0.02, 0.01] | 0 | 0 | [86.0, 200.0, 300.0, 400.0, 1000.0, 1280.0] | 0 | 0
Siemens NH-1-63 | Siemens NH-1-63 | 63 | [4000.0, 100.0, 10.0, 2.0, 0.04, 0.01] | 0 | 0 | [100.0, 200.0, 300.0, 400.0, 1000.0, 1500.0] | 0 | 0
Siemens NH-1-80 | Siemens NH-1-80 | 80 | [4800.0, 120.0, 7.0, 0.1, 0.01] | 0 | 0 | [150.58, 250.0, 450.0, 1150.0, 2470.0] | 0 | 0
Siemens NH-2-1000 | Siemens NH-2-1000 | 1000 | [4800.0, 120.0, 7.0, 0.1, 0.004] | 0 | 0 | [1900.0, 3500.0, 8400.0, 24000.0, 52000.0] | 0 | 0
Siemens NH-2-200 | Siemens NH-2-200 | 200 | [4800.0, 120.0, 7.0, 0.1, 0.004] | 0 | 0 | [280.0, 650.0, 1200.0, 3000.0, 7000.0] | 0 | 0
Siemens NH-2-224 | Siemens NH-2-224 | 224 | [4800.0, 120.0, 7.0, 0.2, 0.04, 0.004] | 0 | 0 | [400.0, 750.0, 1453.0, 3025.0, 4315.0, 7600.0] | 0 | 0
Siemens NH-2-250 | Siemens NH-2-250 | 250 | [4800.0, 120.0, 7.0, 0.1, 0.004] | 0 | 0 | [450.0, 800.0, 1650.0, 4000.0, 8500.0] | 0 | 0
Siemens NH-2-315 | Siemens NH-2-315 | 315 | [4800.0, 120.0, 7.0, 0.1, 0.004] | 0 | 0 | [550.0, 920.0, 1900.0, 5000.0, 11000.0] | 0 | 0
Siemens NH-2-355 | Siemens NH-2-355 | 355 | [4800.0, 120.0, 6.0, 0.1, 0.004] | 0 | 0 | [650.0, 1116.27, 2350.0, 5840.0, 12790.0] | 0 | 0
Siemens NH-2-400 | Siemens NH-2-400 | 400 | [4800.0, 120.0, 7.0, 0.1, 0.004] | 0 | 0 | [720.0, 1350.0, 2800.0, 6500.0, 15000.0] | 0 | 0
Siemens NH-2-425 | Siemens NH-2-425 | 425 | [4800.0, 120.0, 7.0, 0.1, 0.004] | 0 | 0 | [850.0, 1500.0, 3050.0, 7500.0, 16500.0] | 0 | 0
Siemens NH-2-630 | Siemens NH-2-630 | 630 | [4800.0, 120.0, 7.0, 0.1, 0.004] | 0 | 0 | [1200.0, 2000.0, 4800.0, 12000.0, 26000.0] | 0 | 0

## dtypes
| element | column | dtype
0 | bus | name | object
1 | bus | vn_kv | float64
2 | bus | type | object
3 | bus | zone | object
4 | bus | in_service | bool
5 | load | name | object
6 | load | bus | uint32
7 | load | p_mw | float64
8 | load | q_mvar | float64
9 | load | const_z_percent | float64
10 | load | const_i_percent | float64
11 | load | sn_mva | float64
12 | load | scaling | float64
13 | load | in_service | bool
14 | load | type | object
15 | ext_grid | name | object
16 | ext_grid | bus | uint32
17 | ext_grid | vm_pu | float64
18 | ext_grid | va_degree | float64
19 | ext_grid | slack_weight | float64
20 | ext_grid | in_service | bool
21 | line | name | object
22 | line | std_type | object
23 | line | from_bus | uint32
24 | line | to_bus | uint32
25 | line | length_km | float64
26 | line | r_ohm_per_km | float64
27 | line | x_ohm_per_km | float64
28 | line | c_nf_per_km | float64
29 | line | g_us_per_km | float64
30 | line | max_i_ka | float64
31 | line | df | float64
32 | line | parallel | uint32
33 | line | type | object
34 | line | in_service | bool
35 | trafo | name | object
36 | trafo | std_type | object
37 | trafo | hv_bus | uint32
38 | trafo | lv_bus | uint32
39 | trafo | sn_mva | float64
40 | trafo | vn_hv_kv | float64
41 | trafo | vn_lv_kv | float64
42 | trafo | vk_percent | float64
43 | trafo | vkr_percent | float64
44 | trafo | pfe_kw | float64
45 | trafo | i0_percent | float64
46 | trafo | shift_degree | float64
47 | trafo | tap_side | object
48 | trafo | tap_neutral | int32
49 | trafo | tap_min | int32
50 | trafo | tap_max | int32
51 | trafo | tap_step_percent | float64
52 | trafo | tap_step_degree | float64
53 | trafo | tap_pos | int32
54 | trafo | tap_phase_shifter | bool
55 | trafo | parallel | uint32
56 | trafo | df | float64
57 | trafo | in_service | bool
58 | line_geodata | coords | object
59 | bus_geodata | x | float64
60 | bus_geodata | y | float64
61 | bus_geodata | coords | object

## parameters
| version | format_version | converged | OPF_converged | name | f_hz | sn_mva
0 | 2.14.6 | 2.14.0 | FALSE | FALSE |  | 50 | 1