## bus
| name | vn_kv | type | zone | in_service
0 | bus_LV_3847-1_0_3_node_0 | 0.4 | n |  | TRUE
1 | bus_LV_3847-1_0_3_node_1 | 0.4 | n |  | TRUE
2 | bus_LV_3847-1_0_3_node_2 | 0.4 | n |  | TRUE
3 | bus_LV_3847-1_0_3_node_3 | 0.4 | n |  | TRUE
4 | bus_LV_3847-1_0_3_node_4 | 0.4 | n |  | TRUE
5 | bus_LV_3847-1_0_3_node_6 | 0.4 | n |  | TRUE
6 | bus_LV_3847-1_0_3_node_18 | 0.4 | n |  | TRUE
7 | bus_LV_3847-1_0_3_node_64 | 0.4 | n |  | TRUE
8 | bus_LV_3847-1_0_3_node_71 | 0.4 | n |  | TRUE
9 | bus_LV_3847-1_0_3_node_5 | 0.4 | n |  | TRUE
10 | bus_LV_3847-1_0_3_node_41 | 0.4 | n |  | TRUE
11 | bus_LV_3847-1_0_3_node_59 | 0.4 | n |  | TRUE
12 | bus_LV_3847-1_0_3_node_19 | 0.4 | n |  | TRUE
13 | bus_LV_3847-1_0_3_node_66 | 0.4 | n |  | TRUE
14 | bus_LV_3847-1_0_3_node_62 | 0.4 | n |  | TRUE
15 | bus_LV_3847-1_0_3_node_69 | 0.4 | n |  | TRUE
16 | bus_LV_3847-1_0_3_node_42 | 0.4 | n |  | TRUE
17 | bus_LV_3847-1_0_3_node_20 | 0.4 | n |  | TRUE
18 | bus_LV_3847-1_0_3_node_60 | 0.4 | n |  | TRUE
19 | bus_LV_3847-1_0_3_node_7 | 0.4 | n |  | TRUE
20 | bus_LV_3847-1_0_3_node_8 | 0.4 | n |  | TRUE
21 | bus_LV_3847-1_0_3_node_9 | 0.4 | n |  | TRUE
22 | bus_LV_3847-1_0_3_node_10 | 0.4 | n |  | TRUE
23 | bus_LV_3847-1_0_3_node_11 | 0.4 | n |  | TRUE
24 | bus_LV_3847-1_0_3_node_22 | 0.4 | n |  | TRUE
25 | bus_LV_3847-1_0_3_node_23 | 0.4 | n |  | TRUE
26 | bus_LV_3847-1_0_3_node_21 | 0.4 | n |  | TRUE
27 | bus_LV_3847-1_0_3_node_37 | 0.4 | n |  | TRUE
28 | bus_LV_3847-1_0_3_node_75 | 0.4 | n |  | TRUE
29 | bus_LV_3847-1_0_3_node_15 | 0.4 | n |  | TRUE
30 | bus_LV_3847-1_0_3_node_43 | 0.4 | n |  | TRUE
31 | bus_LV_3847-1_0_3_node_12 | 0.4 | n |  | TRUE
32 | bus_LV_3847-1_0_3_node_13 | 0.4 | n |  | TRUE
33 | bus_LV_3847-1_0_3_node_14 | 0.4 | n |  | TRUE
34 | bus_LV_3847-1_0_3_node_16 | 0.4 | n |  | TRUE
35 | bus_LV_3847-1_0_3_node_17 | 0.4 | n |  | TRUE
36 | bus_LV_3847-1_0_3_node_57 | 0.4 | n |  | TRUE
37 | bus_LV_3847-1_0_3_node_56 | 0.4 | n |  | TRUE
38 | bus_LV_3847-1_0_3_node_58 | 0.4 | n |  | TRUE
39 | bus_LV_3847-1_0_3_node_55 | 0.4 | n |  | TRUE
40 | bus_LV_3847-1_0_3_node_44 | 0.4 | n |  | TRUE
41 | bus_LV_3847-1_0_3_node_36 | 0.4 | n |  | TRUE
42 | bus_LV_3847-1_0_3_node_76 | 0.4 | n |  | TRUE
43 | bus_LV_3847-1_0_3_node_24 | 0.4 | n |  | TRUE
44 | bus_LV_3847-1_0_3_node_25 | 0.4 | n |  | TRUE
45 | bus_LV_3847-1_0_3_node_26 | 0.4 | n |  | TRUE
46 | bus_LV_3847-1_0_3_node_27 | 0.4 | n |  | TRUE
47 | bus_LV_3847-1_0_3_node_28 | 0.4 | n |  | TRUE
48 | bus_LV_3847-1_0_3_node_31 | 0.4 | n |  | TRUE
49 | bus_LV_3847-1_0_3_node_33 | 0.4 | n |  | TRUE
50 | bus_LV_3847-1_0_3_node_29 | 0.4 | n |  | TRUE
51 | bus_LV_3847-1_0_3_node_30 | 0.4 | n |  | TRUE
52 | bus_LV_3847-1_0_3_node_32 | 0.4 | n |  | TRUE
53 | bus_LV_3847-1_0_3_node_47 | 0.4 | n |  | TRUE
54 | bus_LV_3847-1_0_3_node_48 | 0.4 | n |  | TRUE
55 | bus_LV_3847-1_0_3_node_53 | 0.4 | n |  | TRUE
56 | bus_LV_3847-1_0_3_node_54 | 0.4 | n |  | TRUE
57 | bus_LV_3847-1_0_3_node_34 | 0.4 | n |  | TRUE
58 | bus_LV_3847-1_0_3_node_35 | 0.4 | n |  | TRUE
59 | bus_LV_3847-1_0_3_node_38 | 0.4 | n |  | TRUE
60 | bus_LV_3847-1_0_3_node_39 | 0.4 | n |  | TRUE
61 | bus_LV_3847-1_0_3_node_65 | 0.4 | n |  | TRUE
62 | bus_LV_3847-1_0_3_node_40 | 0.4 | n |  | TRUE
63 | bus_LV_3847-1_0_3_node_67 | 0.4 | n |  | TRUE
64 | bus_LV_3847-1_0_3_node_63 | 0.4 | n |  | TRUE
65 | bus_LV_3847-1_0_3_node_78 | 0.4 | n |  | TRUE
66 | bus_LV_3847-1_0_3_node_77 | 0.4 | n |  | TRUE
67 | bus_LV_3847-1_0_3_node_74 | 0.4 | n |  | TRUE
68 | bus_LV_3847-1_0_3_node_73 | 0.4 | n |  | TRUE
69 | bus_LV_3847-1_0_3_node_45 | 0.4 | n |  | TRUE
70 | bus_LV_3847-1_0_3_node_49 | 0.4 | n |  | TRUE
71 | bus_LV_3847-1_0_3_node_50 | 0.4 | n |  | TRUE
72 | bus_LV_3847-1_0_3_node_51 | 0.4 | n |  | TRUE
73 | bus_LV_3847-1_0_3_node_52 | 0.4 | n |  | TRUE
74 | bus_LV_3847-1_0_3_node_61 | 0.4 | n |  | TRUE
75 | bus_LV_3847-1_0_3_node_68 | 0.4 | n |  | TRUE
76 | bus_LV_3847-1_0_3_node_70 | 0.4 | n |  | TRUE
77 | bus_LV_3847-1_0_3_node_72 | 0.4 | n |  | TRUE
78 | bus_MV_175_0_node_20 | 20 | n |  | TRUE

## load
| name | bus | p_mw | q_mvar | const_z_percent | const_i_percent | sn_mva | scaling | in_service | type
0 | LV_3847-1_0_3_load_0 | 0 | 0.00078285 | 0.0001962 | 0 | 0 |  | 1 | TRUE | wye
1 | LV_3847-1_0_3_load_1 | 1 | 0.0099077 | 0.0024831 | 0 | 0 |  | 1 | TRUE | wye
2 | LV_3847-1_0_3_load_3 | 3 | 0.0012549 | 0.00031452 | 0 | 0 |  | 1 | TRUE | wye
3 | LV_3847-1_0_3_load_6 | 5 | 0.00086225 | 0.0002161 | 0 | 0 |  | 1 | TRUE | wye
4 | LV_3847-1_0_3_load_18 | 6 | 0.0014262 | 0.00035745 | 0 | 0 |  | 1 | TRUE | wye
5 | LV_3847-1_0_3_load_71 | 8 | 0.00078237 | 0.00019608 | 0 | 0 |  | 1 | TRUE | wye
6 | LV_3847-1_0_3_load_5 | 9 | 0.0023986 | 0.00060113 | 0 | 0 |  | 1 | TRUE | wye
7 | LV_3847-1_0_3_load_59 | 11 | 0.0014032 | 0.00035167 | 0 | 0 |  | 1 | TRUE | wye
8 | LV_3847-1_0_3_load_19 | 12 | 0.0041996 | 0.0010525 | 0 | 0 |  | 1 | TRUE | wye
9 | LV_3847-1_0_3_load_66 | 13 | 0.0047548 | 0.0011917 | 0 | 0 |  | 1 | TRUE | wye
10 | LV_3847-1_0_3_load_62 | 14 | 0.0012315 | 0.00030864 | 0 | 0 |  | 1 | TRUE | wye
11 | LV_3847-1_0_3_load_69 | 15 | 0.00074492 | 0.00018669 | 0 | 0 |  | 1 | TRUE | wye
12 | LV_3847-1_0_3_load_60 | 18 | 0.0014723 | 0.00036898 | 0 | 0 |  | 1 | TRUE | wye
13 | LV_3847-1_0_3_load_7 | 19 | 0.0024784 | 0.00062115 | 0 | 0 |  | 1 | TRUE | wye
14 | LV_3847-1_0_3_load_8 | 20 | 0.0019021 | 0.0004767 | 0 | 0 |  | 1 | TRUE | wye
15 | LV_3847-1_0_3_load_9 | 21 | 0.00075361 | 0.00018887 | 0 | 0 |  | 1 | TRUE | wye
16 | LV_3847-1_0_3_load_22 | 24 | 0.00144 | 0.00036091 | 0 | 0 |  | 1 | TRUE | wye
17 | LV_3847-1_0_3_load_21 | 26 | 0.0019896 | 0.00049864 | 0 | 0 |  | 1 | TRUE | wye
18 | LV_3847-1_0_3_load_37 | 27 | 0.00066252 | 0.00016604 | 0 | 0 |  | 1 | TRUE | wye
19 | LV_3847-1_0_3_load_75 | 28 | 0.016786 | 0.0042069 | 0 | 0 |  | 1 | TRUE | wye
20 | LV_3847-1_0_3_load_15 | 29 | 0.0013324 | 0.00033393 | 0 | 0 |  | 1 | TRUE | wye
21 | LV_3847-1_0_3_load_43 | 30 | 0.0032476 | 0.00081394 | 0 | 0 |  | 1 | TRUE | wye
22 | LV_3847-1_0_3_load_12 | 31 | 0.005741 | 0.0014388 | 0 | 0 |  | 1 | TRUE | wye
23 | LV_3847-1_0_3_load_13 | 32 | 0.00094064 | 0.00023575 | 0 | 0 |  | 1 | TRUE | wye
24 | LV_3847-1_0_3_load_17 | 35 | 0.0050122 | 0.0012562 | 0 | 0 |  | 1 | TRUE | wye
25 | LV_3847-1_0_3_load_57 | 36 | 0.0062948 | 0.0015776 | 0 | 0 |  | 1 | TRUE | wye
26 | LV_3847-1_0_3_load_56 | 37 | 0.0018369 | 0.00046038 | 0 | 0 |  | 1 | TRUE | wye
27 | LV_3847-1_0_3_load_58 | 38 | 0.0015984 | 0.0004006 | 0 | 0 |  | 1 | TRUE | wye
28 | LV_3847-1_0_3_load_55 | 39 | 0.0046252 | 0.0011592 | 0 | 0 |  | 1 | TRUE | wye
29 | LV_3847-1_0_3_load_76 | 42 | 0.0028232 | 0.00070755 | 0 | 0 |  | 1 | TRUE | wye
30 | LV_3847-1_0_3_load_24 | 43 | 0.0047887 | 0.0012002 | 0 | 0 |  | 1 | TRUE | wye
31 | LV_3847-1_0_3_load_25 | 44 | 0.0061352 | 0.0015376 | 0 | 0 |  | 1 | TRUE | wye
32 | LV_3847-1_0_3_load_26 | 45 | 0.010816 | 0.0027108 | 0 | 0 |  | 1 | TRUE | wye
33 | LV_3847-1_0_3_load_27 | 46 | 0.0026932 | 0.00067498 | 0 | 0 |  | 1 | TRUE | wye
34 | LV_3847-1_0_3_load_33 | 49 | 0.0096764 | 0.0024251 | 0 | 0 |  | 1 | TRUE | wye
35 | LV_3847-1_0_3_load_29 | 50 | 0.0099258 | 0.0024877 | 0 | 0 |  | 1 | TRUE | wye
36 | LV_3847-1_0_3_load_30 | 51 | 0.0097019 | 0.0024315 | 0 | 0 |  | 1 | TRUE | wye
37 | LV_3847-1_0_3_load_32 | 52 | 0.0047696 | 0.0011954 | 0 | 0 |  | 1 | TRUE | wye
38 | LV_3847-1_0_3_load_47 | 53 | 0.0065097 | 0.0016315 | 0 | 0 |  | 1 | TRUE | wye
39 | LV_3847-1_0_3_load_48 | 54 | 0.0026573 | 0.00066597 | 0 | 0 |  | 1 | TRUE | wye
40 | LV_3847-1_0_3_load_53 | 55 | 0.0057974 | 0.001453 | 0 | 0 |  | 1 | TRUE | wye
41 | LV_3847-1_0_3_load_54 | 56 | 0.0084278 | 0.0021122 | 0 | 0 |  | 1 | TRUE | wye
42 | LV_3847-1_0_3_load_34 | 57 | 0.0078078 | 0.0019568 | 0 | 0 |  | 1 | TRUE | wye
43 | LV_3847-1_0_3_load_38 | 59 | 0.0014232 | 0.0003567 | 0 | 0 |  | 1 | TRUE | wye
44 | LV_3847-1_0_3_load_67 | 63 | 0.0011469 | 0.00028743 | 0 | 0 |  | 1 | TRUE | wye
45 | LV_3847-1_0_3_load_63 | 64 | 0.00065474 | 0.00016409 | 0 | 0 |  | 1 | TRUE | wye
46 | LV_3847-1_0_3_load_78 | 65 | 0.0033019 | 0.00082752 | 0 | 0 |  | 1 | TRUE | wye
47 | LV_3847-1_0_3_load_77 | 66 | 0.00086049 | 0.00021566 | 0 | 0 |  | 1 | TRUE | wye
48 | LV_3847-1_0_3_load_73 | 68 | 0.00064069 | 0.00016057 | 0 | 0 |  | 1 | TRUE | wye
49 | LV_3847-1_0_3_load_45 | 69 | 0.0017682 | 0.00044316 | 0 | 0 |  | 1 | TRUE | wye
50 | LV_3847-1_0_3_load_49 | 70 | 0.0055854 | 0.0013998 | 0 | 0 |  | 1 | TRUE | wye
51 | LV_3847-1_0_3_load_50 | 71 | 0.0031094 | 0.00077929 | 0 | 0 |  | 1 | TRUE | wye
52 | LV_3847-1_0_3_load_51 | 72 | 0.0010932 | 0.00027399 | 0 | 0 |  | 1 | TRUE | wye
53 | LV_3847-1_0_3_load_52 | 73 | 0.0023102 | 0.000579 | 0 | 0 |  | 1 | TRUE | wye
54 | LV_3847-1_0_3_load_61 | 74 | 0.0019667 | 0.0004929 | 0 | 0 |  | 1 | TRUE | wye
55 | LV_3847-1_0_3_load_68 | 75 | 0.00096993 | 0.00024309 | 0 | 0 |  | 1 | TRUE | wye
56 | LV_3847-1_0_3_load_70 | 76 | 0.00076304 | 0.00019123 | 0 | 0 |  | 1 | TRUE | wye
57 | LV_3847-1_0_3_load_72 | 77 | 0.00054507 | 0.00013661 | 0 | 0 |  | 1 | TRUE | wye

## ext_grid
| name | bus | vm_pu | va_degree | slack_weight | in_service
0 |  | 73 | 1 | 0 | 1 | TRUE

## line
| name | std_type | from_bus | to_bus | length_km | r_ohm_per_km | x_ohm_per_km | c_nf_per_km | g_us_per_km | max_i_ka | df | parallel | type | in_service
0 | LV_3847-1_0_3_line_0 | NAYY 4x150 SE | 0 | 1 | 0.003776 | 0.208 | 0.08 | 261 | 0 | 0.27 | 1 | 1 | cs | TRUE
1 | LV_3847-1_0_3_line_1 | NAYY 4x150 SE | 0 | 2 | 0.02683 | 0.208 | 0.08 | 261 | 0 | 0.27 | 1 | 1 | cs | TRUE
2 | LV_3847-1_0_3_line_2 | NAYY 4x150 SE | 1 | 3 | 0.0041205 | 0.208 | 0.08 | 261 | 0 | 0.27 | 1 | 1 | cs | TRUE
3 | LV_3847-1_0_3_line_3 | NAYY 4x150 SE | 2 | 4 | 0.049993 | 0.208 | 0.08 | 261 | 0 | 0.27 | 1 | 1 | cs | TRUE
4 | LV_3847-1_0_3_line_4 | NAYY 4x150 SE | 2 | 5 | 0.040507 | 0.208 | 0.08 | 261 | 0 | 0.27 | 1 | 1 | cs | TRUE
5 | LV_3847-1_0_3_line_5 | NAYY 4x150 SE | 3 | 6 | 0.01337 | 0.208 | 0.08 | 261 | 0 | 0.27 | 1 | 1 | cs | TRUE
6 | LV_3847-1_0_3_line_6 | NAYY 4x150 SE | 4 | 7 | 0.003904 | 0.208 | 0.08 | 261 | 0 | 0.27 | 1 | 1 | cs | TRUE
7 | LV_3847-1_0_3_line_7 | NAYY 4x150 SE | 4 | 8 | 0.013554 | 0.208 | 0.08 | 261 | 0 | 0.27 | 1 | 1 | cs | TRUE
8 | LV_3847-1_0_3_line_8 | NAYY 4x150 SE | 5 | 11 | 0.0025579 | 0.208 | 0.08 | 261 | 0 | 0.27 | 1 | 1 | cs | TRUE
9 | LV_3847-1_0_3_line_9 | NAYY 4x150 SE | 6 | 12 | 0.0012959 | 0.208 | 0.08 | 261 | 0 | 0.27 | 1 | 1 | cs | TRUE
10 | LV_3847-1_0_3_line_10 | NAYY 4x150 SE | 7 | 13 | 0.036065 | 0.208 | 0.08 | 261 | 0 | 0.27 | 1 | 1 | cs | TRUE
11 | LV_3847-1_0_3_line_11 | NAYY 4x150 SE | 7 | 14 | 0.021406 | 0.208 | 0.08 | 261 | 0 | 0.27 | 1 | 1 | cs | TRUE
12 | LV_3847-1_0_3_line_12 | NAYY 4x150 SE | 8 | 15 | 0.025243 | 0.208 | 0.08 | 261 | 0 | 0.27 | 1 | 1 | cs | TRUE
13 | LV_3847-1_0_3_line_13 | NAYY 4x150 SE | 9 | 10 | 0.035447 | 0.208 | 0.08 | 261 | 0 | 0.27 | 1 | 1 | cs | TRUE
14 | LV_3847-1_0_3_line_14 | NAYY 4x150 SE | 10 | 16 | 0.069208 | 0.208 | 0.08 | 261 | 0 | 0.27 | 1 | 1 | cs | TRUE
15 | LV_3847-1_0_3_line_15 | NAYY 4x150 SE | 10 | 17 | 0.018944 | 0.208 | 0.08 | 261 | 0 | 0.27 | 1 | 1 | cs | TRUE
16 | LV_3847-1_0_3_line_16 | NAYY 4x150 SE | 11 | 18 | 0.020152 | 0.208 | 0.08 | 261 | 0 | 0.27 | 1 | 1 | cs | TRUE
17 | LV_3847-1_0_3_line_17 | NAYY 4x150 SE | 12 | 34 | 0.019616 | 0.208 | 0.08 | 261 | 0 | 0.27 | 1 | 1 | cs | TRUE
18 | LV_3847-1_0_3_line_18 | NAYY 4x150 SE | 14 | 64 | 0.013951 | 0.208 | 0.08 | 261 | 0 | 0.27 | 1 | 1 | cs | TRUE
19 | LV_3847-1_0_3_line_19 | NAYY 4x150 SE | 15 | 75 | 9.7475e-05 | 0.208 | 0.08 | 261 | 0 | 0.27 | 1 | 1 | cs | TRUE
20 | LV_3847-1_0_3_line_20 | NAYY 4x150 SE | 16 | 66 | 0.022347 | 0.208 | 0.08 | 261 | 0 | 0.27 | 1 | 1 | cs | TRUE
21 | LV_3847-1_0_3_line_21 | NAYY 4x150 SE | 16 | 67 | 0.069097 | 0.208 | 0.08 | 261 | 0 | 0.27 | 1 | 1 | cs | TRUE
22 | LV_3847-1_0_3_line_22 | NAYY 4x150 SE | 17 | 30 | 0.032984 | 0.208 | 0.08 | 261 | 0 | 0.27 | 1 | 1 | cs | TRUE
23 | LV_3847-1_0_3_line_23 | NAYY 4x150 SE | 17 | 23 | 0.018427 | 0.208 | 0.08 | 261 | 0 | 0.27 | 1 | 1 | cs | TRUE
24 | LV_3847-1_0_3_line_24 | NAYY 4x150 SE | 18 | 74 | 0.0086371 | 0.208 | 0.08 | 261 | 0 | 0.27 | 1 | 1 | cs | TRUE
25 | LV_3847-1_0_3_line_25 | NAYY 4x150 SE | 19 | 20 | 0.056507 | 0.208 | 0.08 | 261 | 0 | 0.27 | 1 | 1 | cs | TRUE
26 | LV_3847-1_0_3_line_26 | NAYY 4x150 SE | 19 | 21 | 0.011577 | 0.208 | 0.08 | 261 | 0 | 0.27 | 1 | 1 | cs | TRUE
27 | LV_3847-1_0_3_line_27 | NAYY 4x150 SE | 20 | 22 | 0.012441 | 0.208 | 0.08 | 261 | 0 | 0.27 | 1 | 1 | cs | TRUE
28 | LV_3847-1_0_3_line_28 | NAYY 4x150 SE | 21 | 23 | 0.035629 | 0.208 | 0.08 | 261 | 0 | 0.27 | 1 | 1 | cs | TRUE
29 | LV_3847-1_0_3_line_29 | NAYY 4x150 SE | 22 | 24 | 0.044481 | 0.208 | 0.08 | 261 | 0 | 0.27 | 1 | 1 | cs | TRUE
30 | LV_3847-1_0_3_line_30 | NAYY 4x150 SE | 22 | 25 | 0.07799 | 0.208 | 0.08 | 261 | 0 | 0.27 | 1 | 1 | cs | TRUE
31 | LV_3847-1_0_3_line_31 | NAYY 4x150 SE | 22 | 26 | 0.015811 | 0.208 | 0.08 | 261 | 0 | 0.27 | 1 | 1 | cs | TRUE
32 | LV_3847-1_0_3_line_32 | NAYY 4x150 SE | 24 | 27 | 0.018585 | 0.208 | 0.08 | 261 | 0 | 0.27 | 1 | 1 | cs | TRUE
33 | LV_3847-1_0_3_line_33 | NAYY 4x150 SE | 25 | 28 | 0.030588 | 0.208 | 0.08 | 261 | 0 | 0.27 | 1 | 1 | cs | TRUE
34 | LV_3847-1_0_3_line_34 | NAYY 4x150 SE | 26 | 29 | 0.00076593 | 0.208 | 0.08 | 261 | 0 | 0.27 | 1 | 1 | cs | TRUE
35 | LV_3847-1_0_3_line_35 | NAYY 4x150 SE | 27 | 41 | 0.026667 | 0.208 | 0.08 | 261 | 0 | 0.27 | 1 | 1 | cs | TRUE
36 | LV_3847-1_0_3_line_36 | NAYY 4x150 SE | 28 | 42 | 0.009039 | 0.208 | 0.08 | 261 | 0 | 0.27 | 1 | 1 | cs | TRUE
37 | LV_3847-1_0_3_line_37 | NAYY 4x150 SE | 29 | 32 | 0.014025 | 0.208 | 0.08 | 261 | 0 | 0.27 | 1 | 1 | cs | TRUE
38 | LV_3847-1_0_3_line_38 | NAYY 4x150 SE | 30 | 40 | 0.019477 | 0.208 | 0.08 | 261 | 0 | 0.27 | 1 | 1 | cs | TRUE
39 | LV_3847-1_0_3_line_39 | NAYY 4x150 SE | 31 | 32 | 0.013139 | 0.208 | 0.08 | 261 | 0 | 0.27 | 1 | 1 | cs | TRUE
40 | LV_3847-1_0_3_line_40 | NAYY 4x150 SE | 31 | 33 | 0.0096156 | 0.208 | 0.08 | 261 | 0 | 0.27 | 1 | 1 | cs | TRUE
41 | LV_3847-1_0_3_line_41 | NAYY 4x150 SE | 33 | 34 | 0.009292 | 0.208 | 0.08 | 261 | 0 | 0.27 | 1 | 1 | cs | TRUE
42 | LV_3847-1_0_3_line_42 | NAYY 4x150 SE | 33 | 35 | 0.015998 | 0.208 | 0.08 | 261 | 0 | 0.27 | 1 | 1 | cs | TRUE
43 | LV_3847-1_0_3_line_43 | NAYY 4x150 SE | 34 | 36 | 0.02049 | 0.208 | 0.08 | 261 | 0 | 0.27 | 1 | 2 | cs | TRUE
44 | LV_3847-1_0_3_line_44 | NAYY 4x150 SE | 35 | 37 | 0.0070577 | 0.208 | 0.08 | 261 | 0 | 0.27 | 1 | 1 | cs | TRUE
45 | LV_3847-1_0_3_line_45 | NAYY 4x150 SE | 36 | 38 | 9.0283e-05 | 0.208 | 0.08 | 261 | 0 | 0.27 | 1 | 2 | cs | TRUE
46 | LV_3847-1_0_3_line_46 | NAYY 4x150 SE | 37 | 39 | 0.011072 | 0.208 | 0.08 | 261 | 0 | 0.27 | 1 | 1 | cs | TRUE
47 | LV_3847-1_0_3_line_47 | NAYY 4x150 SE | 38 | 73 | 0.010862 | 0.208 | 0.08 | 261 | 0 | 0.27 | 1 | 2 | cs | TRUE
48 | LV_3847-1_0_3_line_48 | NAYY 4x150 SE | 39 | 56 | 0.026961 | 0.208 | 0.08 | 261 | 0 | 0.27 | 1 | 1 | cs | TRUE
49 | LV_3847-1_0_3_line_49 | NAYY 4x150 SE | 40 | 69 | 0.069816 | 0.208 | 0.08 | 261 | 0 | 0.27 | 1 | 1 | cs | TRUE
50 | LV_3847-1_0_3_line_50 | NAYY 4x150 SE | 41 | 58 | 0.089673 | 0.208 | 0.08 | 261 | 0 | 0.27 | 1 | 1 | cs | TRUE
51 | LV_3847-1_0_3_line_51 | NAYY 4x150 SE | 43 | 44 | 0.0090566 | 0.208 | 0.08 | 261 | 0 | 0.27 | 1 | 1 | cs | TRUE
52 | LV_3847-1_0_3_line_52 | NAYY 4x150 SE | 43 | 45 | 0.0048224 | 0.208 | 0.08 | 261 | 0 | 0.27 | 1 | 1 | cs | TRUE
53 | LV_3847-1_0_3_line_53 | NAYY 4x150 SE | 44 | 46 | 0.009407 | 0.208 | 0.08 | 261 | 0 | 0.27 | 1 | 1 | cs | TRUE
54 | LV_3847-1_0_3_line_54 | NAYY 4x150 SE | 45 | 47 | 0.019487 | 0.208 | 0.08 | 261 | 0 | 0.27 | 1 | 1 | cs | TRUE
55 | LV_3847-1_0_3_line_55 | NAYY 4x150 SE | 47 | 48 | 0.010675 | 0.208 | 0.08 | 261 | 0 | 0.27 | 1 | 1 | cs | TRUE
56 | LV_3847-1_0_3_line_56 | NAYY 4x150 SE | 48 | 49 | 0.018575 | 0.208 | 0.08 | 261 | 0 | 0.27 | 1 | 1 | cs | TRUE
57 | LV_3847-1_0_3_line_57 | NAYY 4x150 SE | 48 | 50 | 0.0057944 | 0.208 | 0.08 | 261 | 0 | 0.27 | 1 | 1 | cs | TRUE
58 | LV_3847-1_0_3_line_58 | NAYY 4x150 SE | 50 | 51 | 0.01516 | 0.208 | 0.08 | 261 | 0 | 0.27 | 1 | 1 | cs | TRUE
59 | LV_3847-1_0_3_line_59 | NAYY 4x150 SE | 51 | 52 | 0.0021539 | 0.208 | 0.08 | 261 | 0 | 0.27 | 1 | 1 | cs | TRUE
60 | LV_3847-1_0_3_line_60 | NAYY 4x150 SE | 52 | 53 | 0.013848 | 0.208 | 0.08 | 261 | 0 | 0.27 | 1 | 1 | cs | TRUE
61 | LV_3847-1_0_3_line_61 | NAYY 4x150 SE | 53 | 54 | 0.0043484 | 0.208 | 0.08 | 261 | 0 | 0.27 | 1 | 1 | cs | TRUE
62 | LV_3847-1_0_3_line_62 | NAYY 4x150 SE | 54 | 70 | 0.0090575 | 0.208 | 0.08 | 261 | 0 | 0.27 | 1 | 1 | cs | TRUE
63 | LV_3847-1_0_3_line_63 | NAYY 4x150 SE | 55 | 56 | 0.023239 | 0.208 | 0.08 | 261 | 0 | 0.27 | 1 | 1 | cs | TRUE
64 | LV_3847-1_0_3_line_64 | NAYY 4x150 SE | 57 | 58 | 0.057768 | 0.208 | 0.08 | 261 | 0 | 0.27 | 1 | 1 | cs | TRUE
65 | LV_3847-1_0_3_line_65 | NAYY 4x150 SE | 59 | 60 | 0.016437 | 0.208 | 0.08 | 261 | 0 | 0.27 | 1 | 1 | cs | TRUE
66 | LV_3847-1_0_3_line_66 | NAYY 4x150 SE | 59 | 61 | 0.56915 | 0.208 | 0.08 | 261 | 0 | 0.27 | 1 | 1 | cs | TRUE
67 | LV_3847-1_0_3_line_67 | NAYY 4x150 SE | 60 | 62 | 0.042867 | 0.208 | 0.08 | 261 | 0 | 0.27 | 1 | 1 | cs | TRUE
68 | LV_3847-1_0_3_line_68 | NAYY 4x150 SE | 61 | 63 | 0.013527 | 0.208 | 0.08 | 261 | 0 | 0.27 | 1 | 1 | cs | TRUE
69 | LV_3847-1_0_3_line_69 | NAYY 4x150 SE | 61 | 64 | 0.051095 | 0.208 | 0.08 | 261 | 0 | 0.27 | 1 | 1 | cs | TRUE
70 | LV_3847-1_0_3_line_70 | NAYY 4x150 SE | 62 | 65 | 0.038541 | 0.208 | 0.08 | 261 | 0 | 0.27 | 1 | 1 | cs | TRUE
71 | LV_3847-1_0_3_line_71 | NAYY 4x150 SE | 67 | 68 | 0.049212 | 0.208 | 0.08 | 261 | 0 | 0.27 | 1 | 1 | cs | TRUE
72 | LV_3847-1_0_3_line_72 | NAYY 4x150 SE | 68 | 77 | 0.011592 | 0.208 | 0.08 | 261 | 0 | 0.27 | 1 | 1 | cs | TRUE
73 | LV_3847-1_0_3_line_73 | NAYY 4x150 SE | 70 | 71 | 0.00043 | 0.208 | 0.08 | 261 | 0 | 0.27 | 1 | 1 | cs | TRUE
74 | LV_3847-1_0_3_line_74 | NAYY 4x150 SE | 71 | 72 | 0.022716 | 0.208 | 0.08 | 261 | 0 | 0.27 | 1 | 1 | cs | TRUE
75 | LV_3847-1_0_3_line_75 | NAYY 4x150 SE | 72 | 73 | 0.011544 | 0.208 | 0.08 | 261 | 0 | 0.27 | 1 | 1 | cs | TRUE
76 | LV_3847-1_0_3_line_76 | NAYY 4x150 SE | 75 | 76 | 0.0045251 | 0.208 | 0.08 | 261 | 0 | 0.27 | 1 | 1 | cs | TRUE

## trafo
| name | std_type | hv_bus | lv_bus | sn_mva | vn_hv_kv | vn_lv_kv | vk_percent | vkr_percent | pfe_kw | i0_percent | shift_degree | tap_side | tap_neutral | tap_min | tap_max | tap_step_percent | tap_step_degree | tap_pos | tap_phase_shifter | parallel | df | in_service
0 | LV_3847-1_0_3_trafo_52 | 0.25 MVA 20/0.4 kV | 78 | 73 | 0.25 | 20 | 0.4 | 6 | 1.44 | 0.8 | 0.32 | 150 | hv | 0 | -2 | 2 | 2.5 | 0 | 0 | FALSE | 1 | 1 | TRUE

## line_geodata
| x0 | y0 | x1 | y1 | x2 | y2 | x3 | y3 | x4 | y4 | x5 | y5 | x6 | y6 | x7 | y7 | x8 | y8 | x9 | y9
0 | 2830344.3997 | 1168659.4521 | 2830347.0039 | 1168656.7178
1 | 2830325.8959 | 1168678.8799 | 2830344.3997 | 1168659.4521
2 | 2830347.0039 | 1168656.7178 | 2830349.8457 | 1168653.7341
3 | 2830328.2704 | 1168725.6505 | 2830322.8256 | 1168704.5716 | 2830319.0364 | 1168690.676 | 2830320.6754 | 1168685.7105 | 2830325.8959 | 1168678.8799
4 | 2830325.8959 | 1168678.8799 | 2830320.7929 | 1168679.4517 | 2830302.168 | 1168650.9364 | 2830301.4624 | 1168649.8287
5 | 2830349.8457 | 1168653.7341 | 2830359.067 | 1168644.0524
6 | 2830328.2704 | 1168725.6505 | 2830328.2279 | 1168729.5537
7 | 2830328.2704 | 1168725.6505 | 2830334.3494 | 1168737.7649
8 | 2830300.0882 | 1168647.6713 | 2830301.4624 | 1168649.8287
9 | 2830359.9607 | 1168643.114 | 2830359.067 | 1168644.0524
10 | 2830304.8292 | 1168702.624 | 2830319.0924 | 1168722.9733 | 2830328.2279 | 1168729.5537
11 | 2830328.2279 | 1168729.5537 | 2830328.1491 | 1168736.2033 | 2830325.3111 | 1168742.4577 | 2830319.8512 | 1168748.1501
12 | 2830332.3987 | 1168760.1281 | 2830334.8667 | 1168756.8638 | 2830337.6262 | 1168753.254 | 2830338.8752 | 1168749.2637 | 2830337.554 | 1168744.1512 | 2830334.3494 | 1168737.7649
13 | 2830359.5384 | 1168763.7957 | 2830357.1186 | 1168738.3829 | 2830352.0607 | 1168729.8503
14 | 2830359.5384 | 1168763.7957 | 2830357.5221 | 1168774.9988 | 2830352.3792 | 1168808.1646 | 2830348.3273 | 1168832.072
15 | 2830377.858 | 1168758.9141 | 2830368.6981 | 1168761.9556 | 2830359.5384 | 1168763.7957
16 | 2830300.0882 | 1168647.6713 | 2830289.2621 | 1168630.6744
17 | 2830373.4898 | 1168628.9094 | 2830359.9607 | 1168643.114
18 | 2830319.8512 | 1168748.1501 | 2830310.1941 | 1168758.2183
19 | 2830332.34 | 1168760.2059 | 2830332.3987 | 1168760.1281
20 | 2830332.2989 | 1168820.9885 | 2830333.2115 | 1168826.7639 | 2830334.8174 | 1168828.8503 | 2830337.267 | 1168829.723 | 2830348.3273 | 1168832.072
21 | 2830348.3273 | 1168832.072 | 2830347.9309 | 1168834.4152 | 2830344.2496 | 1168860.2503 | 2830333.9322 | 1168893.0618 | 2830330.4542 | 1168898.2237
22 | 2830377.858 | 1168758.9141 | 2830385.7284 | 1168763.5103 | 2830399.684 | 1168774.6923 | 2830403.9509 | 1168778.8916
23 | 2830377.858 | 1168758.9141 | 2830382.0433 | 1168752.2997 | 2830384.8877 | 1168742.0851
24 | 2830284.622 | 1168623.3895 | 2830289.2621 | 1168630.6744
25 | 2830401.3791 | 1168698.7111 | 2830401.4728 | 1168691.1473 | 2830405.2665 | 1168677.9654 | 2830414.5606 | 1168666.2407 | 2830425.1785 | 1168662.7546 | 2830427.9309 | 1168658.5327 | 2830429.1639 | 1168654.6763
26 | 2830401.3791 | 1168698.7111 | 2830401.345 | 1168701.4661 | 2830400.0278 | 1168706.6331 | 2830398.3638 | 1168709.7001
27 | 2830434.4331 | 1168643.4746 | 2830430.5699 | 1168650.2793 | 2830429.1639 | 1168654.6763
28 | 2830384.8877 | 1168742.0851 | 2830391.129 | 1168719.6413 | 2830396.8114 | 1168712.5615 | 2830398.3638 | 1168709.7001
29 | 2830434.4331 | 1168643.4746 | 2830441.6341 | 1168614.6041 | 2830444.156 | 1168608.2041 | 2830448.0452 | 1168601.3886
30 | 2830434.4331 | 1168643.4746 | 2830494.4329 | 1168663.4442 | 2830486.8128 | 1168676.0786
31 | 2830434.4331 | 1168643.4746 | 2830419.0139 | 1168639.9749
32 | 2830448.0452 | 1168601.3886 | 2830448.5108 | 1168600.5728 | 2830457.0138 | 1168589.0959 | 2830459.1433 | 1168586.4941
33 | 2830486.8128 | 1168676.0786 | 2830485.9993 | 1168677.5047 | 2830472.6508 | 1168701.4111 | 2830472.1568 | 1168702.8969
34 | 2830419.0139 | 1168639.9749 | 2830418.267 | 1168639.8054
35 | 2830478.9352 | 1168568.8672 | 2830470.0994 | 1168575.0359 | 2830463.5995 | 1168581.0496 | 2830459.1433 | 1168586.4941
36 | 2830468.3123 | 1168711.0121 | 2830470.8139 | 1168706.9363 | 2830472.1568 | 1168702.8969
37 | 2830418.267 | 1168639.8054 | 2830404.5902 | 1168636.7012
38 | 2830417.3118 | 1168793.024 | 2830413.5525 | 1168788.3407 | 2830403.9509 | 1168778.8916
39 | 2830391.7954 | 1168633.7133 | 2830403.6398 | 1168636.4855 | 2830404.5902 | 1168636.7012
40 | 2830382.4328 | 1168631.522 | 2830391.7954 | 1168633.7133
41 | 2830382.4328 | 1168631.522 | 2830373.4898 | 1168628.9094
42 | 2830382.4328 | 1168631.522 | 2830384.1881 | 1168624.9257 | 2830386.4096 | 1168616.1667 | 2830386.403 | 1168616.0307
43 | 2830373.4898 | 1168628.9094 | 2830363.6122 | 1168617.6948 | 2830360.2955 | 1168613.2507
44 | 2830386.403 | 1168616.0307 | 2830386.1661 | 1168611.129 | 2830385.0141 | 1168609.3134
45 | 2830360.2415 | 1168613.1783 | 2830360.2955 | 1168613.2507
46 | 2830379.0822 | 1168599.9643 | 2830385.0141 | 1168609.3134
47 | 2830353.7448 | 1168604.4733 | 2830360.2415 | 1168613.1783
48 | 2830363.7247 | 1168577.8248 | 2830372.9555 | 1168590.3082 | 2830379.0822 | 1168599.9643
49 | 2830465.3329 | 1168756.6761 | 2830446.2893 | 1168789.9979 | 2830444.7164 | 1168792.4406 | 2830442.6046 | 1168793.9504 | 2830438.3382 | 1168795.4887 | 2830432.4985 | 1168796.288 | 2830427.5028 | 1168795.8626 | 2830423.7834 | 1168794.93 | 2830420.6273 | 1168793.8966 | 2830417.3118 | 1168793.024
50 | 2830426.9697 | 1168495.696 | 2830442.769 | 1168516.9611 | 2830478.9352 | 1168568.8672
51 | 2830283.0832 | 1168528.2493 | 2830281.2967 | 1168527.1404 | 2830277.6155 | 1168521.2408
52 | 2830283.0832 | 1168528.2493 | 2830287.1805 | 1168530.7926 | 2830287.1805 | 1168530.7926
53 | 2830268.955 | 1168518.0373 | 2830269.028 | 1168518.3151 | 2830277.5062 | 1168521.0655 | 2830277.6155 | 1168521.2408
54 | 2830304.7621 | 1168522.3893 | 2830287.1805 | 1168530.7926
55 | 2830304.7621 | 1168522.3893 | 2830309.804 | 1168531.8051
56 | 2830309.804 | 1168531.8051 | 2830327.9652 | 1168527.6738
57 | 2830309.804 | 1168531.8051 | 2830312.5405 | 1168536.9126
58 | 2830312.5405 | 1168536.9126 | 2830319.7003 | 1168550.2757
59 | 2830319.7003 | 1168550.2757 | 2830320.7175 | 1168552.1742
60 | 2830320.7175 | 1168552.1742 | 2830322.7846 | 1168556.0322 | 2830327.5872 | 1168564.195
61 | 2830329.7923 | 1168567.9429 | 2830327.5872 | 1168564.195
62 | 2830329.7923 | 1168567.9429 | 2830334.3853 | 1168575.7495
63 | 2830350.623 | 1168558.639 | 2830358.6547 | 1168570.3356 | 2830359.8667 | 1168572.1064 | 2830361.6698 | 1168575.0458 | 2830363.7247 | 1168577.8248
64 | 2830426.9697 | 1168495.696 | 2830391.8786 | 1168512.6049 | 2830381.6861 | 1168519.9788 | 2830376.999 | 1168524.0914
65 | 2829731.7628 | 1168873.5345 | 2829734.2137 | 1168878.1783 | 2829736.7308 | 1168887.6972 | 2829737.1061 | 1168888.9839
66 | 2830300.0695 | 1168805.312 | 2829737.1061 | 1168888.9839
67 | 2829710.7415 | 1168836.2965 | 2829718.1162 | 1168847.6479 | 2829725.4756 | 1168859.3991 | 2829729.133 | 1168868.5612 | 2829731.7628 | 1168873.5345
68 | 2830300.0695 | 1168805.312 | 2830302.4269 | 1168818.6315
69 | 2830300.0695 | 1168805.312 | 2830297.3229 | 1168789.81 | 2830298.2062 | 1168777.7735 | 2830303.8527 | 1168764.8295 | 2830310.1941 | 1168758.2183
70 | 2829710.7415 | 1168836.2965 | 2829704.2566 | 1168839.3413 | 2829698.3334 | 1168854.7449 | 2829696.9624 | 1168864.3375 | 2829699.1186 | 1168869.0702
71 | 2830330.4542 | 1168898.2237 | 2830363.1764 | 1168934.9801
72 | 2830370.884 | 1168943.6379 | 2830363.1764 | 1168934.9801
73 | 2830334.3853 | 1168575.7495 | 2830334.6033 | 1168576.1201
74 | 2830334.6033 | 1168576.1201 | 2830342.124 | 1168588.9026 | 2830346.8401 | 1168595.2217
75 | 2830346.8401 | 1168595.2217 | 2830353.7448 | 1168604.4733
76 | 2830329.6109 | 1168763.8154 | 2830332.34 | 1168760.2059

## bus_geodata
| x | y | coords
0 | 2830344.3997 | 1168659.4521
1 | 2830347.0039 | 1168656.7178
2 | 2830325.8959 | 1168678.8799
3 | 2830349.8457 | 1168653.7341
4 | 2830328.2704 | 1168725.6505
5 | 2830301.4624 | 1168649.8287
6 | 2830359.067 | 1168644.0524
7 | 2830328.2279 | 1168729.5537
8 | 2830334.3494 | 1168737.7649
9 | 2830352.0607 | 1168729.8503
10 | 2830359.5384 | 1168763.7957
11 | 2830300.0882 | 1168647.6713
12 | 2830359.9607 | 1168643.114
13 | 2830304.8292 | 1168702.624
14 | 2830319.8512 | 1168748.1501
15 | 2830332.3987 | 1168760.1281
16 | 2830348.3273 | 1168832.072
17 | 2830377.858 | 1168758.9141
18 | 2830289.2621 | 1168630.6744
19 | 2830401.3791 | 1168698.7111
20 | 2830429.1639 | 1168654.6763
21 | 2830398.3638 | 1168709.7001
22 | 2830434.4331 | 1168643.4746
23 | 2830384.8877 | 1168742.0851
24 | 2830448.0452 | 1168601.3886
25 | 2830486.8128 | 1168676.0786
26 | 2830419.0139 | 1168639.9749
27 | 2830459.1433 | 1168586.4941
28 | 2830472.1568 | 1168702.8969
29 | 2830418.267 | 1168639.8054
30 | 2830403.9509 | 1168778.8916
31 | 2830391.7954 | 1168633.7133
32 | 2830404.5902 | 1168636.7012
33 | 2830382.4328 | 1168631.522
34 | 2830373.4898 | 1168628.9094
35 | 2830386.403 | 1168616.0307
36 | 2830360.2955 | 1168613.2507
37 | 2830385.0141 | 1168609.3134
38 | 2830360.2415 | 1168613.1783
39 | 2830379.0822 | 1168599.9643
40 | 2830417.3118 | 1168793.024
41 | 2830478.9352 | 1168568.8672
42 | 2830468.3123 | 1168711.0121
43 | 2830283.0832 | 1168528.2493
44 | 2830277.6155 | 1168521.2408
45 | 2830287.1805 | 1168530.7926
46 | 2830268.955 | 1168518.0373
47 | 2830304.7621 | 1168522.3893
48 | 2830309.804 | 1168531.8051
49 | 2830327.9652 | 1168527.6737
50 | 2830312.5405 | 1168536.9126
51 | 2830319.7003 | 1168550.2757
52 | 2830320.7175 | 1168552.1742
53 | 2830327.5872 | 1168564.195
54 | 2830329.7923 | 1168567.9429
55 | 2830350.623 | 1168558.6389
56 | 2830363.7247 | 1168577.8248
57 | 2830376.999 | 1168524.0914
58 | 2830426.9697 | 1168495.696
59 | 2829737.1061 | 1168888.9839
60 | 2829731.7628 | 1168873.5345
61 | 2830300.0695 | 1168805.312
62 | 2829710.7415 | 1168836.2965
63 | 2830302.4269 | 1168818.6315
64 | 2830310.1941 | 1168758.2183
65 | 2829699.1186 | 1168869.0702
66 | 2830332.2989 | 1168820.9885
67 | 2830330.4542 | 1168898.2237
68 | 2830363.1764 | 1168934.9801
69 | 2830465.3329 | 1168756.6761
70 | 2830334.3853 | 1168575.7495
71 | 2830334.6033 | 1168576.1201
72 | 2830346.8401 | 1168595.2217
73 | 2830353.7448 | 1168604.4733
74 | 2830284.622 | 1168623.3895
75 | 2830332.34 | 1168760.2059
76 | 2830329.6109 | 1168763.8154
77 | 2830370.884 | 1168943.6379
78 | 2830373.4898 | 1168628.9094

## line_std_types
| c_nf_per_km | r_ohm_per_km | x_ohm_per_km | max_i_ka | type | q_mm2 | alpha | voltage_rating
NAYY 4x50 SE | 210 | 0.642 | 0.083 | 0.142 | cs | 50 | 0.00403 | LV
NAYY 4x120 SE | 264 | 0.225 | 0.08 | 0.242 | cs | 120 | 0.00403 | LV
NAYY 4x150 SE | 261 | 0.208 | 0.08 | 0.27 | cs | 150 | 0.00403 | LV
NA2XS2Y 1x95 RM/25 12/20 kV | 216 | 0.313 | 0.132 | 0.252 | cs | 95 | 0.00403 | MV
NA2XS2Y 1x185 RM/25 12/20 kV | 273 | 0.161 | 0.117 | 0.362 | cs | 185 | 0.00403 | MV
NA2XS2Y 1x240 RM/25 12/20 kV | 304 | 0.122 | 0.112 | 0.421 | cs | 240 | 0.00403 | MV
NA2XS2Y 1x95 RM/25 6/10 kV | 315 | 0.313 | 0.123 | 0.249 | cs | 95 | 0.00403 | MV
NA2XS2Y 1x185 RM/25 6/10 kV | 406 | 0.161 | 0.11 | 0.358 | cs | 185 | 0.00403 | MV
NA2XS2Y 1x240 RM/25 6/10 kV | 456 | 0.122 | 0.105 | 0.416 | cs | 240 | 0.00403 | MV
NA2XS2Y 1x150 RM/25 12/20 kV | 250 | 0.206 | 0.116 | 0.319 | cs | 150 | 0.00403 | MV
NA2XS2Y 1x120 RM/25 12/20 kV | 230 | 0.253 | 0.119 | 0.283 | cs | 120 | 0.00403 | MV
NA2XS2Y 1x70 RM/25 12/20 kV | 190 | 0.443 | 0.132 | 0.22 | cs | 70 | 0.00403 | MV
NA2XS2Y 1x150 RM/25 6/10 kV | 360 | 0.206 | 0.11 | 0.315 | cs | 150 | 0.00403 | MV
NA2XS2Y 1x120 RM/25 6/10 kV | 340 | 0.253 | 0.113 | 0.28 | cs | 120 | 0.00403 | MV
NA2XS2Y 1x70 RM/25 6/10 kV | 280 | 0.443 | 0.123 | 0.217 | cs | 70 | 0.00403 | MV
N2XS(FL)2Y 1x120 RM/35 64/110 kV | 112 | 0.153 | 0.166 | 0.366 | cs | 120 | 0.00393 | HV
N2XS(FL)2Y 1x185 RM/35 64/110 kV | 125 | 0.099 | 0.156 | 0.457 | cs | 185 | 0.00393 | HV
N2XS(FL)2Y 1x240 RM/35 64/110 kV | 135 | 0.075 | 0.149 | 0.526 | cs | 240 | 0.00393 | HV
N2XS(FL)2Y 1x300 RM/35 64/110 kV | 144 | 0.06 | 0.144 | 0.588 | cs | 300 | 0.00393 | HV
15-AL1/3-ST1A 0.4 | 11 | 1.8769 | 0.35 | 0.105 | ol | 16 | 0.00403 | LV
24-AL1/4-ST1A 0.4 | 11.25 | 1.2012 | 0.335 | 0.14 | ol | 24 | 0.00403 | LV
48-AL1/8-ST1A 0.4 | 12.2 | 0.5939 | 0.3 | 0.21 | ol | 48 | 0.00403 | LV
94-AL1/15-ST1A 0.4 | 13.2 | 0.306 | 0.29 | 0.35 | ol | 94 | 0.00403 | LV
34-AL1/6-ST1A 10.0 | 9.7 | 0.8342 | 0.36 | 0.17 | ol | 34 | 0.00403 | MV
48-AL1/8-ST1A 10.0 | 10.1 | 0.5939 | 0.35 | 0.21 | ol | 48 | 0.00403 | MV
70-AL1/11-ST1A 10.0 | 10.4 | 0.4132 | 0.339 | 0.29 | ol | 70 | 0.00403 | MV
94-AL1/15-ST1A 10.0 | 10.75 | 0.306 | 0.33 | 0.35 | ol | 94 | 0.00403 | MV
122-AL1/20-ST1A 10.0 | 11.1 | 0.2376 | 0.323 | 0.41 | ol | 122 | 0.00403 | MV
149-AL1/24-ST1A 10.0 | 11.25 | 0.194 | 0.315 | 0.47 | ol | 149 | 0.00403 | MV
34-AL1/6-ST1A 20.0 | 9.15 | 0.8342 | 0.382 | 0.17 | ol | 34 | 0.00403 | MV
48-AL1/8-ST1A 20.0 | 9.5 | 0.5939 | 0.372 | 0.21 | ol | 48 | 0.00403 | MV
70-AL1/11-ST1A 20.0 | 9.7 | 0.4132 | 0.36 | 0.29 | ol | 70 | 0.00403 | MV
94-AL1/15-ST1A 20.0 | 10 | 0.306 | 0.35 | 0.35 | ol | 94 | 0.00403 | MV
122-AL1/20-ST1A 20.0 | 10.3 | 0.2376 | 0.344 | 0.41 | ol | 122 | 0.00403 | MV
149-AL1/24-ST1A 20.0 | 10.5 | 0.194 | 0.337 | 0.47 | ol | 149 | 0.00403 | MV
184-AL1/30-ST1A 20.0 | 10.75 | 0.1571 | 0.33 | 0.535 | ol | 184 | 0.00403 | MV
243-AL1/39-ST1A 20.0 | 11 | 0.1188 | 0.32 | 0.645 | ol | 243 | 0.00403 | MV
48-AL1/8-ST1A 110.0 | 8 | 0.5939 | 0.46 | 0.21 | ol | 48 | 0.00403 | HV
70-AL1/11-ST1A 110.0 | 8.4 | 0.4132 | 0.45 | 0.29 | ol | 70 | 0.00403 | HV
94-AL1/15-ST1A 110.0 | 8.65 | 0.306 | 0.44 | 0.35 | ol | 94 | 0.00403 | HV
122-AL1/20-ST1A 110.0 | 8.5 | 0.2376 | 0.43 | 0.41 | ol | 122 | 0.00403 | HV
149-AL1/24-ST1A 110.0 | 8.75 | 0.194 | 0.41 | 0.47 | ol | 149 | 0.00403 | HV
184-AL1/30-ST1A 110.0 | 8.8 | 0.1571 | 0.4 | 0.535 | ol | 184 | 0.00403 | HV
243-AL1/39-ST1A 110.0 | 9 | 0.1188 | 0.39 | 0.645 | ol | 243 | 0.00403 | HV
305-AL1/39-ST1A 110.0 | 9.2 | 0.0949 | 0.38 | 0.74 | ol | 305 | 0.00403 | HV
490-AL1/64-ST1A 110.0 | 9.75 | 0.059 | 0.37 | 0.96 | ol | 490 | 0.00403 | HV
679-AL1/86-ST1A 110.0 | 9.95 | 0.042 | 0.36 | 1.15 | ol | 679 | 0.00403 | HV
490-AL1/64-ST1A 220.0 | 10 | 0.059 | 0.285 | 0.96 | ol | 490 | 0.00403 | HV
679-AL1/86-ST1A 220.0 | 11.7 | 0.042 | 0.275 | 1.15 | ol | 679 | 0.00403 | HV
490-AL1/64-ST1A 380.0 | 11 | 0.059 | 0.253 | 0.96 | ol | 490 | 0.00403 | HV
679-AL1/86-ST1A 380.0 | 14.6 | 0.042 | 0.25 | 1.15 | ol | 679 | 0.00403 | HV

## trafo_std_types
| i0_percent | pfe_kw | vkr_percent | sn_mva | vn_lv_kv | vn_hv_kv | vk_percent | shift_degree | vector_group | tap_side | tap_neutral | tap_min | tap_max | tap_step_degree | tap_step_percent | tap_phase_shifter
160 MVA 380/110 kV | 0.06 | 60 | 0.25 | 160 | 110 | 380 | 12.2 | 0 | Yy0 | hv | 0 | -9 | 9 | 0 | 1.5 | FALSE
100 MVA 220/110 kV | 0.06 | 55 | 0.26 | 100 | 110 | 220 | 12 | 0 | Yy0 | hv | 0 | -9 | 9 | 0 | 1.5 | FALSE
63 MVA 110/20 kV | 0.04 | 22 | 0.32 | 63 | 20 | 110 | 18 | 150 | YNd5 | hv | 0 | -9 | 9 | 0 | 1.5 | FALSE
40 MVA 110/20 kV | 0.05 | 18 | 0.34 | 40 | 20 | 110 | 16.2 | 150 | YNd5 | hv | 0 | -9 | 9 | 0 | 1.5 | FALSE
25 MVA 110/20 kV | 0.07 | 14 | 0.41 | 25 | 20 | 110 | 12 | 150 | YNd5 | hv | 0 | -9 | 9 | 0 | 1.5 | FALSE
63 MVA 110/10 kV | 0.04 | 22 | 0.32 | 63 | 10 | 110 | 18 | 150 | YNd5 | hv | 0 | -9 | 9 | 0 | 1.5 | FALSE
40 MVA 110/10 kV | 0.05 | 18 | 0.34 | 40 | 10 | 110 | 16.2 | 150 | YNd5 | hv | 0 | -9 | 9 | 0 | 1.5 | FALSE
25 MVA 110/10 kV | 0.07 | 14 | 0.41 | 25 | 10 | 110 | 12 | 150 | YNd5 | hv | 0 | -9 | 9 | 0 | 1.5 | FALSE
0.25 MVA 20/0.4 kV | 0.32 | 0.8 | 1.44 | 0.25 | 0.4 | 20 | 6 | 150 | Yzn5 | hv | 0 | -2 | 2 | 0 | 2.5 | FALSE
0.4 MVA 20/0.4 kV | 0.3375 | 1.35 | 1.425 | 0.4 | 0.4 | 20 | 6 | 150 | Dyn5 | hv | 0 | -2 | 2 | 0 | 2.5 | FALSE
0.63 MVA 20/0.4 kV | 0.2619 | 1.65 | 1.206 | 0.63 | 0.4 | 20 | 6 | 150 | Dyn5 | hv | 0 | -2 | 2 | 0 | 2.5 | FALSE
0.25 MVA 10/0.4 kV | 0.24 | 0.6 | 1.2 | 0.25 | 0.4 | 10 | 4 | 150 | Dyn5 | hv | 0 | -2 | 2 | 0 | 2.5 | FALSE
0.4 MVA 10/0.4 kV | 0.2375 | 0.95 | 1.325 | 0.4 | 0.4 | 10 | 4 | 150 | Dyn5 | hv | 0 | -2 | 2 | 0 | 2.5 | FALSE
0.63 MVA 10/0.4 kV | 0.1873 | 1.18 | 1.0794 | 0.63 | 0.4 | 10 | 4 | 150 | Dyn5 | hv | 0 | -2 | 2 | 0 | 2.5 | FALSE

## trafo3w_std_types
| sn_hv_mva | sn_mv_mva | sn_lv_mva | vn_hv_kv | vn_mv_kv | vn_lv_kv | vk_hv_percent | vk_mv_percent | vk_lv_percent | vkr_hv_percent | vkr_mv_percent | vkr_lv_percent | pfe_kw | i0_percent | shift_mv_degree | shift_lv_degree | vector_group | tap_side | tap_neutral | tap_min | tap_max | tap_step_percent
63/25/38 MVA 110/20/10 kV | 63 | 25 | 38 | 110 | 20 | 10 | 10.4 | 10.4 | 10.4 | 0.28 | 0.32 | 0.35 | 35 | 0.89 | 0 | 0 | YN0yn0yn0 | hv | 0 | -10 | 10 | 1.2
63/25/38 MVA 110/10/10 kV | 63 | 25 | 38 | 110 | 10 | 10 | 10.4 | 10.4 | 10.4 | 0.28 | 0.32 | 0.35 | 35 | 0.89 | 0 | 0 | YN0yn0yn0 | hv | 0 | -10 | 10 | 1.2

## fuse_std_types
| fuse_type | i_rated_a | t_avg | t_min | t_total | x_avg | x_min | x_total
HV 100A | HV 100A | 100 | 0 | [10.0, 3.64, 0.854, 0.281, 0.1, 0.0531, 0.022, 0.01] | [10.0, 4.267, 1.21, 0.403, 0.1, 0.058, 0.022, 0.01] | 0 | [300.0, 350.0, 450.0, 550.0, 700.0, 850.0, 1200.0, 1752.0] | [600.0, 700.0, 900.0, 1150.0, 1665.0, 2000.0, 3000.0, 4313.0]
HV 10A | HV 10A | 10 | 0 | [10.0, 1675.0, 0.344, 0.156, 0.1, 0.0417, 0.0171, 0.01] | [10.0, 1.3, 0.3, 0.155, 0.1, 0.0555, 0.023, 0.01] | 0 | [30.0, 32.0, 35.0, 37.0, 39.0, 50.0, 70.0, 88.0] | [60.0, 70.0, 80.0, 87.0, 94.0, 110.0, 150.0, 216.0]
HV 125A | HV 125A | 125 | 0 | [10.0, 1.82, 0.344, 0.1, 0.0467, 0.0269, 0.01] | [10.0, 2.478, 0.426, 0.1, 0.0427, 0.0211, 0.01] | 0 | [375.0, 500.0, 700.0, 925.0, 1200.0, 1500.0, 2341.0] | [750.0, 1000.0, 1500.0, 2200.0, 3000.0, 4000.0, 5765.0]
HV 160A | HV 160A | 160 | 0 | [10.0, 4.15, 1.03, 0.198, 0.1, 0.051, 0.0172, 0.01] | [10.0, 2.3, 0.734, 0.274, 0.1, 0.046, 0.0177, 0.01] | 0 | [480.0, 550.0, 700.0, 1000.0, 1260.0, 1600.0, 2500.0, 3227.0] | [960.0, 1300.0, 1700.0, 2200.0, 2996.0, 4000.0, 6000.0, 7946.0]
HV 16A | HV 16A | 16 | 0 | [10.0, 0.352, 0.164, 0.1, 0.0649, 0.0342, 0.01] | [10.0, 2.34, 0.722, 0.181, 0.1, 0.055, 0.0296, 0.01] | 0 | [48.0, 60.0, 65.0, 71.0, 80.0, 100.0, 162.0] | [96.0, 110.0, 125.0, 150.0, 168.0, 200.0, 250.0, 398.0]
HV 200A | HV 200A | 200 | 0 | [10.0, 4.267, 1.21, 0.403, 0.1, 0.058, 0.022, 0.01] | [10.0, 3.73, 1.654, 0.328, 0.1, 0.0531, 0.019, 0.01] | 0 | [600.0, 700.0, 900.0, 1150.0, 1665.0, 2000.0, 3000.0, 4313.0] | [1200.0, 1500.0, 1800.0, 2700.0, 3960.0, 5000.0, 7500.0, 10620.0]
HV 20A | HV 20A | 20 | 0 | [10.0, 1.3, 0.3, 0.155, 0.1, 0.0555, 0.023, 0.01] | [10.0, 1.3, 0.161, 0.1, 0.0611, 0.0399, 0.0141, 0.01] | 0 | [60.0, 70.0, 80.0, 87.0, 94.0, 110.0, 150.0, 216.0] | [120.0, 150.0, 200.0, 223.0, 260.0, 300.0, 450.0, 532.0]
HV 25A | HV 25A | 25 | 0 | [10.0, 2.512, 0.833, 0.299, 0.1, 0.0372, 0.0223, 0.01] | [10.0, 3.125, 0.597, 0.198, 0.1, 0.0378, 0.022, 0.01] | 0 | [75.0, 82.0, 90.0, 100.0, 124.0, 170.0, 200.0, 289.0] | [150.0, 170.0, 210.0, 250.0, 294.0, 400.0, 500.0, 711.0]
HV 31.5A | HV 31.5A | 31.5 | 0 | [10.0, 2.34, 0.722, 0.181, 0.1, 0.055, 0.0296, 0.01] | [10.0, 2.84, 0.368, 0.164, 0.1, 0.0621, 0.0378, 0.0195, 0.01] | 0 | [95.0, 110.0, 125.0, 150.0, 165.0, 200.0, 250.0, 390.0] | [189.0, 220.0, 300.0, 350.0, 393.0, 450.0, 530.0, 700.0, 960.0]
HV 40A | HV 40A | 40 | 0 | [10.0, 1.3, 0.161, 0.1, 0.0611, 0.0399, 0.0141, 0.01] | [10.0, 2.05, 0.369, 0.198, 0.1, 0.051, 0.0298, 0.01] | 0 | [120.0, 150.0, 200.0, 223.0, 260.0, 300.0, 450.0, 532.0] | [240.0, 300.0, 400.0, 450.0, 530.0, 650.0, 800.0, 1311.0]
HV 50A | HV 50A | 50 | 0 | [10.0, 3.215, 0.597, 0.198, 0.1, 0.0378, 0.022, 0.01] | [10.0, 3.64, 0.854, 0.281, 0.1, 0.0531, 0.022, 0.01] | 0 | [150.0, 170.0, 210.0, 250.0, 294.0, 400.0, 500.0, 711.0] | [300.0, 350.0, 450.0, 550.0, 700.0, 850.0, 1200.0, 1752.0]
HV 6.3A | HV 6.3A | 6.3 | 0 | [10.0, 1.39, 0.344, 0.168, 0.1, 0.056, 0.0263, 0.01] | [10.0, 1.711, 0.516, 0.198, 0.1, 0.0634, 0.0303, 0.01] | 0 | [19.0, 19.5, 20.4, 20.8, 22.0, 25.0, 32.0, 48.0] | [38.0, 40.0, 43.0, 48.0, 53.0, 60.0, 75.0, 118.0]
HV 63A | HV 63A | 63 | 0 | [10.0, 2.84, 0.368, 0.164, 0.1, 0.0621, 0.0378, 0.0195, 0.01] | [10.0, 1.82, 0.344, 0.1, 0.0467, 0.0269, 0.01] | 0 | [189.0, 220.0, 300.0, 350.0, 393.0, 450.0, 530.0, 700.0, 961.0] | [378.0, 500.0, 700.0, 934.0, 1200.0, 1500.0, 2366.0]
HV 80A | HV 80A | 80 | 0 | [10.0, 2.05, 0.369, 0.198, 0.1, 0.051, 0.0298, 0.01] | [10.0, 4.15, 1.03, 0.198, 0.1, 0.051, 0.0172, 0.01] | 0 | [240.0, 300.0, 400.0, 450.0, 530.0, 650.0, 800.0, 1311.0] | [480.0, 550.0, 700.0, 1000.0, 1260.0, 1600.0, 2500.0, 3227.0]
Siemens NH-1-100 | Siemens NH-1-100 | 100 | [5400.0, 2000.0, 400.0, 20.0, 1.0, 0.2, 0.012, 0.004] | 0 | 0 | [150.0, 190.0, 250.0, 430.0, 900.0, 1250.0, 2700.0, 3600.0] | 0 | 0
Siemens NH-1-125 | Siemens NH-1-125 | 125 | [4800.0, 120.0, 7.0, 0.1, 0.004] | 0 | 0 | [180.0, 400.0, 740.0, 2000.0, 4250.0] | 0 | 0
Siemens NH-1-16 | Siemens NH-1-16 | 16 | [4000.0, 400.0, 2.0, 0.1, 0.04, 0.01] | 0 | 0 | [26.0, 35.0, 75.0, 150.0, 200.0, 300.0] | 0 | 0
Siemens NH-1-160 | Siemens NH-1-160 | 160 | [4800.0, 120.0, 7.0, 0.1, 0.004] | 0 | 0 | [210.0, 500.0, 900.0, 2300.0, 5000.0] | 0 | 0
Siemens NH-1-25 | Siemens NH-1-25 | 25 | [4000.0, 1000.0, 10.0, 0.2, 0.02, 0.01] | 0 | 0 | [40.0, 50.0, 100.0, 210.0, 400.0, 500.0] | 0 | 0
Siemens NH-1-50 | Siemens NH-1-50 | 50 | [4000.0, 40.0, 4.0, 1.0, 0.02, 0.01] | 0 | 0 | [86.0, 200.0, 300.0, 400.0, 1000.0, 1280.0] | 0 | 0
Siemens NH-1-63 | Siemens NH-1-63 | 63 | [4000.0, 100.0, 10.0, 2.0, 0.04, 0.01] | 0 | 0 | [100.0, 200.0, 300.0, 400.0, 1000.0, 1500.0] | 0 | 0
Siemens NH-1-80 | Siemens NH-1-80 | 80 | [4800.0, 120.0, 7.0, 0.1, 0.01] | 0 | 0 | [150.58, 250.0, 450.0, 1150.0, 2470.0] | 0 | 0
Siemens NH-2-1000 | Siemens NH-2-1000 | 1000 | [4800.0, 120.0, 7.0, 0.1, 0.004] | 0 | 0 | [1900.0, 3500.0, 8400.0, 24000.0, 52000.0] | 0 | 0
Siemens NH-2-200 | Siemens NH-2-200 | 200 | [4800.0, 120.0, 7.0, 0.1, 0.004] | 0 | 0 | [280.0, 650.0, 1200.0, 3000.0, 7000.0] | 0 | 0
Siemens NH-2-224 | Siemens NH-2-224 | 224 | [4800.0, 120.0, 7.0, 0.2, 0.04, 0.004] | 0 | 0 | [400.0, 750.0, 1453.0, 3025.0, 4315.0, 7600.0] | 0 | 0
Siemens NH-2-250 | Siemens NH-2-250 | 250 | [4800.0, 120.0, 7.0, 0.1, 0.004] | 0 | 0 | [450.0, 800.0, 1650.0, 4000.0, 8500.0] | 0 | 0
Siemens NH-2-315 | Siemens NH-2-315 | 315 | [4800.0, 120.0, 7.0, 0.1, 0.004] | 0 | 0 | [550.0, 920.0, 1900.0, 5000.0, 11000.0] | 0 | 0
Siemens NH-2-355 | Siemens NH-2-355 | 355 | [4800.0, 120.0, 6.0, 0.1, 0.004] | 0 | 0 | [650.0, 1116.27, 2350.0, 5840.0, 12790.0] | 0 | 0
Siemens NH-2-400 | Siemens NH-2-400 | 400 | [4800.0, 120.0, 7.0, 0.1, 0.004] | 0 | 0 | [720.0, 1350.0, 2800.0, 6500.0, 15000.0] | 0 | 0
Siemens NH-2-425 | Siemens NH-2-425 | 425 | [4800.0, 120.0, 7.0, 0.1, 0.004] | 0 | 0 | [850.0, 1500.0, 3050.0, 7500.0, 16500.0] | 0 | 0
Siemens NH-2-630 | Siemens NH-2-630 | 630 | [4800.0, 120.0, 7.0, 0.1, 0.004] | 0 | 0 | [1200.0, 2000.0, 4800.0, 12000.0, 26000.0] | 0 | 0

## dtypes
| element | column | dtype
0 | bus | name | object
1 | bus | vn_kv | float64
2 | bus | type | object
3 | bus | zone | object
4 | bus | in_service | bool
5 | load | name | object
6 | load | bus | uint32
7 | load | p_mw | float64
8 | load | q_mvar | float64
9 | load | const_z_percent | float64
10 | load | const_i_percent | float64
11 | load | sn_mva | float64
12 | load | scaling | float64
13 | load | in_service | bool
14 | load | type | object
15 | ext_grid | name | object
16 | ext_grid | bus | uint32
17 | ext_grid | vm_pu | float64
18 | ext_grid | va_degree | float64
19 | ext_grid | slack_weight | float64
20 | ext_grid | in_service | bool
21 | line | name | object
22 | line | std_type | object
23 | line | from_bus | uint32
24 | line | to_bus | uint32
25 | line | length_km | float64
26 | line | r_ohm_per_km | float64
27 | line | x_ohm_per_km | float64
28 | line | c_nf_per_km | float64
29 | line | g_us_per_km | float64
30 | line | max_i_ka | float64
31 | line | df | float64
32 | line | parallel | uint32
33 | line | type | object
34 | line | in_service | bool
35 | trafo | name | object
36 | trafo | std_type | object
37 | trafo | hv_bus | uint32
38 | trafo | lv_bus | uint32
39 | trafo | sn_mva | float64
40 | trafo | vn_hv_kv | float64
41 | trafo | vn_lv_kv | float64
42 | trafo | vk_percent | float64
43 | trafo | vkr_percent | float64
44 | trafo | pfe_kw | float64
45 | trafo | i0_percent | float64
46 | trafo | shift_degree | float64
47 | trafo | tap_side | object
48 | trafo | tap_neutral | int32
49 | trafo | tap_min | int32
50 | trafo | tap_max | int32
51 | trafo | tap_step_percent | float64
52 | trafo | tap_step_degree | float64
53 | trafo | tap_pos | int32
54 | trafo | tap_phase_shifter | bool
55 | trafo | parallel | uint32
56 | trafo | df | float64
57 | trafo | in_service | bool
58 | line_geodata | coords | object
59 | bus_geodata | x | float64
60 | bus_geodata | y | float64
61 | bus_geodata | coords | object

## parameters
| version | format_version | converged | OPF_converged | name | f_hz | sn_mva
0 | 2.14.6 | 2.14.0 | FALSE | FALSE |  | 50 | 1