## bus
| name | vn_kv | type | zone | in_service
0 | bus_LV_3847-2_0_2_node_0 | 0.4 | n |  | TRUE
1 | bus_LV_3847-2_0_2_node_1 | 0.4 | n |  | TRUE
2 | bus_LV_3847-2_0_2_node_2 | 0.4 | n |  | TRUE
3 | bus_LV_3847-2_0_2_node_3 | 0.4 | n |  | TRUE
4 | bus_LV_3847-2_0_2_node_4 | 0.4 | n |  | TRUE
5 | bus_LV_3847-2_0_2_node_6 | 0.4 | n |  | TRUE
6 | bus_LV_3847-2_0_2_node_7 | 0.4 | n |  | TRUE
7 | bus_LV_3847-2_0_2_node_8 | 0.4 | n |  | TRUE
8 | bus_LV_3847-2_0_2_node_5 | 0.4 | n |  | TRUE
9 | bus_LV_3847-2_0_2_node_58 | 0.4 | n |  | TRUE
10 | bus_LV_3847-2_0_2_node_72 | 0.4 | n |  | TRUE
11 | bus_LV_3847-2_0_2_node_73 | 0.4 | n |  | TRUE
12 | bus_LV_3847-2_0_2_node_48 | 0.4 | n |  | TRUE
13 | bus_LV_3847-2_0_2_node_51 | 0.4 | n |  | TRUE
14 | bus_LV_3847-2_0_2_node_74 | 0.4 | n |  | TRUE
15 | bus_LV_3847-2_0_2_node_47 | 0.4 | n |  | TRUE
16 | bus_LV_3847-2_0_2_node_35 | 0.4 | n |  | TRUE
17 | bus_LV_3847-2_0_2_node_9 | 0.4 | n |  | TRUE
18 | bus_LV_3847-2_0_2_node_10 | 0.4 | n |  | TRUE
19 | bus_LV_3847-2_0_2_node_11 | 0.4 | n |  | TRUE
20 | bus_LV_3847-2_0_2_node_12 | 0.4 | n |  | TRUE
21 | bus_LV_3847-2_0_2_node_65 | 0.4 | n |  | TRUE
22 | bus_LV_3847-2_0_2_node_69 | 0.4 | n |  | TRUE
23 | bus_LV_3847-2_0_2_node_46 | 0.4 | n |  | TRUE
24 | bus_LV_3847-2_0_2_node_13 | 0.4 | n |  | TRUE
25 | bus_LV_3847-2_0_2_node_14 | 0.4 | n |  | TRUE
26 | bus_LV_3847-2_0_2_node_68 | 0.4 | n |  | TRUE
27 | bus_LV_3847-2_0_2_node_67 | 0.4 | n |  | TRUE
28 | bus_LV_3847-2_0_2_node_16 | 0.4 | n |  | TRUE
29 | bus_LV_3847-2_0_2_node_17 | 0.4 | n |  | TRUE
30 | bus_LV_3847-2_0_2_node_18 | 0.4 | n |  | TRUE
31 | bus_LV_3847-2_0_2_node_19 | 0.4 | n |  | TRUE
32 | bus_LV_3847-2_0_2_node_20 | 0.4 | n |  | TRUE
33 | bus_LV_3847-2_0_2_node_29 | 0.4 | n |  | TRUE
34 | bus_LV_3847-2_0_2_node_59 | 0.4 | n |  | TRUE
35 | bus_LV_3847-2_0_2_node_75 | 0.4 | n |  | TRUE
36 | bus_LV_3847-2_0_2_node_27 | 0.4 | n |  | TRUE
37 | bus_LV_3847-2_0_2_node_60 | 0.4 | n |  | TRUE
38 | bus_LV_3847-2_0_2_node_21 | 0.4 | n |  | TRUE
39 | bus_LV_3847-2_0_2_node_22 | 0.4 | n |  | TRUE
40 | bus_LV_3847-2_0_2_node_23 | 0.4 | n |  | TRUE
41 | bus_LV_3847-2_0_2_node_24 | 0.4 | n |  | TRUE
42 | bus_LV_3847-2_0_2_node_25 | 0.4 | n |  | TRUE
43 | bus_LV_3847-2_0_2_node_26 | 0.4 | n |  | TRUE
44 | bus_LV_3847-2_0_2_node_37 | 0.4 | n |  | TRUE
45 | bus_LV_3847-2_0_2_node_44 | 0.4 | n |  | TRUE
46 | bus_LV_3847-2_0_2_node_40 | 0.4 | n |  | TRUE
47 | bus_LV_3847-2_0_2_node_38 | 0.4 | n |  | TRUE
48 | bus_LV_3847-2_0_2_node_45 | 0.4 | n |  | TRUE
49 | bus_LV_3847-2_0_2_node_39 | 0.4 | n |  | TRUE
50 | bus_LV_3847-2_0_2_node_28 | 0.4 | n |  | TRUE
51 | bus_LV_3847-2_0_2_node_30 | 0.4 | n |  | TRUE
52 | bus_LV_3847-2_0_2_node_31 | 0.4 | n |  | TRUE
53 | bus_LV_3847-2_0_2_node_32 | 0.4 | n |  | TRUE
54 | bus_LV_3847-2_0_2_node_33 | 0.4 | n |  | TRUE
55 | bus_LV_3847-2_0_2_node_34 | 0.4 | n |  | TRUE
56 | bus_LV_3847-2_0_2_node_36 | 0.4 | n |  | TRUE
57 | bus_LV_3847-2_0_2_node_61 | 0.4 | n |  | TRUE
58 | bus_LV_3847-2_0_2_node_62 | 0.4 | n |  | TRUE
59 | bus_LV_3847-2_0_2_node_43 | 0.4 | n |  | TRUE
60 | bus_LV_3847-2_0_2_node_42 | 0.4 | n |  | TRUE
61 | bus_LV_3847-2_0_2_node_41 | 0.4 | n |  | TRUE
62 | bus_LV_3847-2_0_2_node_49 | 0.4 | n |  | TRUE
63 | bus_LV_3847-2_0_2_node_50 | 0.4 | n |  | TRUE
64 | bus_LV_3847-2_0_2_node_56 | 0.4 | n |  | TRUE
65 | bus_LV_3847-2_0_2_node_57 | 0.4 | n |  | TRUE
66 | bus_LV_3847-2_0_2_node_55 | 0.4 | n |  | TRUE
67 | bus_LV_3847-2_0_2_node_52 | 0.4 | n |  | TRUE
68 | bus_LV_3847-2_0_2_node_53 | 0.4 | n |  | TRUE
69 | bus_LV_3847-2_0_2_node_54 | 0.4 | n |  | TRUE
70 | bus_LV_3847-2_0_2_node_63 | 0.4 | n |  | TRUE
71 | bus_LV_3847-2_0_2_node_64 | 0.4 | n |  | TRUE
72 | bus_LV_3847-2_0_2_node_70 | 0.4 | n |  | TRUE
73 | bus_MV_175_0_node_41 | 20 | n |  | TRUE

## load
| name | bus | p_mw | q_mvar | const_z_percent | const_i_percent | sn_mva | scaling | in_service | type
0 | LV_3847-2_0_2_load_0 | 0 | 0.0050152 | 0.0012569 | 0 | 0 |  | 1 | TRUE | wye
1 | LV_3847-2_0_2_load_1 | 1 | 0.0098761 | 0.0024752 | 0 | 0 |  | 1 | TRUE | wye
2 | LV_3847-2_0_2_load_2 | 2 | 0.0046917 | 0.0011759 | 0 | 0 |  | 1 | TRUE | wye
3 | LV_3847-2_0_2_load_6 | 5 | 0.0011615 | 0.0002911 | 0 | 0 |  | 1 | TRUE | wye
4 | LV_3847-2_0_2_load_5 | 8 | 0.0096845 | 0.0024272 | 0 | 0 |  | 1 | TRUE | wye
5 | LV_3847-2_0_2_load_58 | 9 | 0.0010466 | 0.00026231 | 0 | 0 |  | 1 | TRUE | wye
6 | LV_3847-2_0_2_load_72 | 10 | 0.0012588 | 0.00031549 | 0 | 0 |  | 1 | TRUE | wye
7 | LV_3847-2_0_2_load_48 | 12 | 0.0015772 | 0.00039528 | 0 | 0 |  | 1 | TRUE | wye
8 | LV_3847-2_0_2_load_51 | 13 | 0.0032947 | 0.00082572 | 0 | 0 |  | 1 | TRUE | wye
9 | LV_3847-2_0_2_load_74 | 14 | 0.0071732 | 0.0017978 | 0 | 0 |  | 1 | TRUE | wye
10 | LV_3847-2_0_2_load_47 | 15 | 0.0015737 | 0.00039441 | 0 | 0 |  | 1 | TRUE | wye
11 | LV_3847-2_0_2_load_9 | 17 | 0.0019278 | 0.00048316 | 0 | 0 |  | 1 | TRUE | wye
12 | LV_3847-2_0_2_load_11 | 19 | 0.0022959 | 0.00057541 | 0 | 0 |  | 1 | TRUE | wye
13 | LV_3847-2_0_2_load_65 | 21 | 0.0012116 | 0.00030366 | 0 | 0 |  | 1 | TRUE | wye
14 | LV_3847-2_0_2_load_69 | 22 | 0.0010327 | 0.00025882 | 0 | 0 |  | 1 | TRUE | wye
15 | LV_3847-2_0_2_load_14 | 25 | 0.0022303 | 0.00055896 | 0 | 0 |  | 1 | TRUE | wye
16 | LV_3847-2_0_2_load_68 | 26 | 0.0006023 | 0.00015095 | 0 | 0 |  | 1 | TRUE | wye
17 | LV_3847-2_0_2_load_67 | 27 | 0.0049505 | 0.0012407 | 0 | 0 |  | 1 | TRUE | wye
18 | LV_3847-2_0_2_load_16 | 28 | 0.00051637 | 0.00012941 | 0 | 0 |  | 1 | TRUE | wye
19 | LV_3847-2_0_2_load_29 | 33 | 0.00436 | 0.0010927 | 0 | 0 |  | 1 | TRUE | wye
20 | LV_3847-2_0_2_load_59 | 34 | 0.0072597 | 0.0018195 | 0 | 0 |  | 1 | TRUE | wye
21 | LV_3847-2_0_2_load_75 | 35 | 0.00579 | 0.0014511 | 0 | 0 |  | 1 | TRUE | wye
22 | LV_3847-2_0_2_load_27 | 36 | 0.003352 | 0.0008401 | 0 | 0 |  | 1 | TRUE | wye
23 | LV_3847-2_0_2_load_60 | 37 | 0.0028011 | 0.00070201 | 0 | 0 |  | 1 | TRUE | wye
24 | LV_3847-2_0_2_load_21 | 38 | 0.0006285 | 0.00015752 | 0 | 0 |  | 1 | TRUE | wye
25 | LV_3847-2_0_2_load_22 | 39 | 0.0015831 | 0.00039676 | 0 | 0 |  | 1 | TRUE | wye
26 | LV_3847-2_0_2_load_24 | 41 | 0.0010599 | 0.00026564 | 0 | 0 |  | 1 | TRUE | wye
27 | LV_3847-2_0_2_load_25 | 42 | 0.0014751 | 0.00036969 | 0 | 0 |  | 1 | TRUE | wye
28 | LV_3847-2_0_2_load_26 | 43 | 0.0014369 | 0.00036011 | 0 | 0 |  | 1 | TRUE | wye
29 | LV_3847-2_0_2_load_40 | 46 | 0.0004758 | 0.00011925 | 0 | 0 |  | 1 | TRUE | wye
30 | LV_3847-2_0_2_load_45 | 48 | 0.0013469 | 0.00033756 | 0 | 0 |  | 1 | TRUE | wye
31 | LV_3847-2_0_2_load_39 | 49 | 0.0013074 | 0.00032765 | 0 | 0 |  | 1 | TRUE | wye
32 | LV_3847-2_0_2_load_28 | 50 | 0.0083271 | 0.002087 | 0 | 0 |  | 1 | TRUE | wye
33 | LV_3847-2_0_2_load_30 | 51 | 0.0011423 | 0.0002863 | 0 | 0 |  | 1 | TRUE | wye
34 | LV_3847-2_0_2_load_31 | 52 | 0.0019482 | 0.00048827 | 0 | 0 |  | 1 | TRUE | wye
35 | LV_3847-2_0_2_load_32 | 53 | 0.00097057 | 0.00024325 | 0 | 0 |  | 1 | TRUE | wye
36 | LV_3847-2_0_2_load_34 | 55 | 0.0022683 | 0.00056849 | 0 | 0 |  | 1 | TRUE | wye
37 | LV_3847-2_0_2_load_36 | 56 | 0.0017294 | 0.00043342 | 0 | 0 |  | 1 | TRUE | wye
38 | LV_3847-2_0_2_load_61 | 57 | 0.0052756 | 0.0013222 | 0 | 0 |  | 1 | TRUE | wye
39 | LV_3847-2_0_2_load_43 | 59 | 0.0010514 | 0.00026351 | 0 | 0 |  | 1 | TRUE | wye
40 | LV_3847-2_0_2_load_42 | 60 | 0.0011853 | 0.00029706 | 0 | 0 |  | 1 | TRUE | wye
41 | LV_3847-2_0_2_load_41 | 61 | 0.0014748 | 0.00036961 | 0 | 0 |  | 1 | TRUE | wye
42 | LV_3847-2_0_2_load_49 | 62 | 0.0030332 | 0.00076018 | 0 | 0 |  | 1 | TRUE | wye
43 | LV_3847-2_0_2_load_50 | 63 | 0.0010972 | 0.00027498 | 0 | 0 |  | 1 | TRUE | wye
44 | LV_3847-2_0_2_load_57 | 65 | 0.0029091 | 0.00072909 | 0 | 0 |  | 1 | TRUE | wye
45 | LV_3847-2_0_2_load_55 | 66 | 0.00066521 | 0.00016672 | 0 | 0 |  | 1 | TRUE | wye
46 | LV_3847-2_0_2_load_52 | 67 | 0.0011047 | 0.00027687 | 0 | 0 |  | 1 | TRUE | wye
47 | LV_3847-2_0_2_load_53 | 68 | 0.0019936 | 0.00049965 | 0 | 0 |  | 1 | TRUE | wye
48 | LV_3847-2_0_2_load_54 | 69 | 0.0013405 | 0.00033595 | 0 | 0 |  | 1 | TRUE | wye
49 | LV_3847-2_0_2_load_63 | 70 | 0.0013901 | 0.00034839 | 0 | 0 |  | 1 | TRUE | wye
50 | LV_3847-2_0_2_load_64 | 71 | 0.002553 | 0.00063983 | 0 | 0 |  | 1 | TRUE | wye
51 | LV_3847-2_0_2_load_70 | 72 | 0.0012024 | 0.00030135 | 0 | 0 |  | 1 | TRUE | wye

## ext_grid
| name | bus | vm_pu | va_degree | slack_weight | in_service
0 |  | 69 | 1 | 0 | 1 | TRUE

## line
| name | std_type | from_bus | to_bus | length_km | r_ohm_per_km | x_ohm_per_km | c_nf_per_km | g_us_per_km | max_i_ka | df | parallel | type | in_service
0 | LV_3847-2_0_2_line_0 | NAYY 4x150 SE | 0 | 1 | 0.0030115 | 0.208 | 0.08 | 261 | 0 | 0.27 | 1 | 1 | cs | TRUE
1 | LV_3847-2_0_2_line_1 | NAYY 4x150 SE | 0 | 2 | 0.025241 | 0.208 | 0.08 | 261 | 0 | 0.27 | 1 | 1 | cs | TRUE
2 | LV_3847-2_0_2_line_2 | NAYY 4x150 SE | 1 | 3 | 0.073364 | 0.208 | 0.08 | 261 | 0 | 0.27 | 1 | 1 | cs | TRUE
3 | LV_3847-2_0_2_line_3 | NAYY 4x150 SE | 2 | 4 | 0.015009 | 0.208 | 0.08 | 261 | 0 | 0.27 | 1 | 1 | cs | TRUE
4 | LV_3847-2_0_2_line_4 | NAYY 4x150 SE | 3 | 5 | 0.098569 | 0.208 | 0.08 | 261 | 0 | 0.27 | 1 | 1 | cs | TRUE
5 | LV_3847-2_0_2_line_5 | NAYY 4x150 SE | 3 | 6 | 0.18317 | 0.208 | 0.08 | 261 | 0 | 0.27 | 1 | 1 | cs | TRUE
6 | LV_3847-2_0_2_line_6 | NAYY 4x150 SE | 3 | 7 | 0.034836 | 0.208 | 0.08 | 261 | 0 | 0.27 | 1 | 1 | cs | TRUE
7 | LV_3847-2_0_2_line_7 | NAYY 4x150 SE | 4 | 8 | 0.025274 | 0.208 | 0.08 | 261 | 0 | 0.27 | 1 | 1 | cs | TRUE
8 | LV_3847-2_0_2_line_8 | NAYY 4x150 SE | 5 | 9 | 0.010541 | 0.208 | 0.08 | 261 | 0 | 0.27 | 1 | 1 | cs | TRUE
9 | LV_3847-2_0_2_line_9 | NAYY 4x150 SE | 6 | 10 | 0.039874 | 0.208 | 0.08 | 261 | 0 | 0.27 | 1 | 1 | cs | TRUE
10 | LV_3847-2_0_2_line_10 | NAYY 4x150 SE | 6 | 11 | 0.062888 | 0.208 | 0.08 | 261 | 0 | 0.27 | 1 | 1 | cs | TRUE
11 | LV_3847-2_0_2_line_11 | NAYY 4x150 SE | 7 | 12 | 0.017849 | 0.208 | 0.08 | 261 | 0 | 0.27 | 1 | 1 | cs | TRUE
12 | LV_3847-2_0_2_line_12 | NAYY 4x150 SE | 7 | 13 | 0.025439 | 0.208 | 0.08 | 261 | 0 | 0.27 | 1 | 1 | cs | TRUE
13 | LV_3847-2_0_2_line_13 | NAYY 4x150 SE | 11 | 14 | 0.046008 | 0.208 | 0.08 | 261 | 0 | 0.27 | 1 | 1 | cs | TRUE
14 | LV_3847-2_0_2_line_14 | NAYY 4x150 SE | 12 | 15 | 0.010936 | 0.208 | 0.08 | 261 | 0 | 0.27 | 1 | 1 | cs | TRUE
15 | LV_3847-2_0_2_line_15 | NAYY 4x150 SE | 13 | 16 | 0.030155 | 0.208 | 0.08 | 261 | 0 | 0.27 | 1 | 1 | cs | TRUE
16 | LV_3847-2_0_2_line_16 | NAYY 4x150 SE | 15 | 62 | 0.029075 | 0.208 | 0.08 | 261 | 0 | 0.27 | 1 | 1 | cs | TRUE
17 | LV_3847-2_0_2_line_17 | NAYY 4x150 SE | 16 | 54 | 0.020771 | 0.208 | 0.08 | 261 | 0 | 0.27 | 1 | 1 | cs | TRUE
18 | LV_3847-2_0_2_line_18 | NAYY 4x150 SE | 17 | 18 | 0.03674 | 0.208 | 0.08 | 261 | 0 | 0.27 | 1 | 1 | cs | TRUE
19 | LV_3847-2_0_2_line_19 | NAYY 4x150 SE | 17 | 19 | 0.034855 | 0.208 | 0.08 | 261 | 0 | 0.27 | 1 | 1 | cs | TRUE
20 | LV_3847-2_0_2_line_20 | NAYY 4x150 SE | 18 | 20 | 0.037261 | 0.208 | 0.08 | 261 | 0 | 0.27 | 1 | 1 | cs | TRUE
21 | LV_3847-2_0_2_line_21 | NAYY 4x150 SE | 20 | 24 | 0.13053 | 0.208 | 0.08 | 261 | 0 | 0.27 | 1 | 1 | cs | TRUE
22 | LV_3847-2_0_2_line_22 | NAYY 4x150 SE | 20 | 25 | 0.116 | 0.208 | 0.08 | 261 | 0 | 0.27 | 1 | 1 | cs | TRUE
23 | LV_3847-2_0_2_line_23 | NAYY 4x150 SE | 21 | 22 | 0.17791 | 0.208 | 0.08 | 261 | 0 | 0.27 | 1 | 1 | cs | TRUE
24 | LV_3847-2_0_2_line_24 | NAYY 4x150 SE | 21 | 23 | 0.022664 | 0.208 | 0.08 | 261 | 0 | 0.27 | 1 | 1 | cs | TRUE
25 | LV_3847-2_0_2_line_25 | NAYY 4x150 SE | 22 | 72 | 0.014446 | 0.208 | 0.08 | 261 | 0 | 0.27 | 1 | 1 | cs | TRUE
26 | LV_3847-2_0_2_line_26 | NAYY 4x150 SE | 23 | 48 | 0.069971 | 0.208 | 0.08 | 261 | 0 | 0.27 | 1 | 1 | cs | TRUE
27 | LV_3847-2_0_2_line_27 | NAYY 4x150 SE | 24 | 26 | 0.035059 | 0.208 | 0.08 | 261 | 0 | 0.27 | 1 | 1 | cs | TRUE
28 | LV_3847-2_0_2_line_28 | NAYY 4x150 SE | 26 | 27 | 0.048322 | 0.208 | 0.08 | 261 | 0 | 0.27 | 1 | 1 | cs | TRUE
29 | LV_3847-2_0_2_line_29 | NAYY 4x150 SE | 27 | 72 | 0.12485 | 0.208 | 0.08 | 261 | 0 | 0.27 | 1 | 1 | cs | TRUE
30 | LV_3847-2_0_2_line_30 | NAYY 4x150 SE | 28 | 29 | 0.023057 | 0.208 | 0.08 | 261 | 0 | 0.27 | 1 | 1 | cs | TRUE
31 | LV_3847-2_0_2_line_31 | NAYY 4x150 SE | 28 | 30 | 0.012658 | 0.208 | 0.08 | 261 | 0 | 0.27 | 1 | 1 | cs | TRUE
32 | LV_3847-2_0_2_line_32 | NAYY 4x150 SE | 29 | 31 | 0.090016 | 0.208 | 0.08 | 261 | 0 | 0.27 | 1 | 1 | cs | TRUE
33 | LV_3847-2_0_2_line_33 | NAYY 4x150 SE | 30 | 32 | 0.014747 | 0.208 | 0.08 | 261 | 0 | 0.27 | 1 | 1 | cs | TRUE
34 | LV_3847-2_0_2_line_34 | NAYY 4x150 SE | 31 | 33 | 0.036232 | 0.208 | 0.08 | 261 | 0 | 0.27 | 1 | 2 | cs | TRUE
35 | LV_3847-2_0_2_line_35 | NAYY 4x150 SE | 31 | 34 | 0.015942 | 0.208 | 0.08 | 261 | 0 | 0.27 | 1 | 2 | cs | TRUE
36 | LV_3847-2_0_2_line_36 | NAYY 4x150 SE | 32 | 35 | 0.039614 | 0.208 | 0.08 | 261 | 0 | 0.27 | 1 | 1 | cs | TRUE
37 | LV_3847-2_0_2_line_37 | NAYY 4x150 SE | 33 | 36 | 0.022356 | 0.208 | 0.08 | 261 | 0 | 0.27 | 1 | 1 | cs | TRUE
38 | LV_3847-2_0_2_line_38 | NAYY 4x150 SE | 34 | 37 | 0.0047178 | 0.208 | 0.08 | 261 | 0 | 0.27 | 1 | 2 | cs | TRUE
39 | LV_3847-2_0_2_line_39 | NAYY 4x150 SE | 36 | 50 | 0.014611 | 0.208 | 0.08 | 261 | 0 | 0.27 | 1 | 1 | cs | TRUE
40 | LV_3847-2_0_2_line_40 | NAYY 4x150 SE | 37 | 65 | 0.027998 | 0.208 | 0.08 | 261 | 0 | 0.27 | 1 | 2 | cs | TRUE
41 | LV_3847-2_0_2_line_41 | NAYY 4x150 SE | 38 | 39 | 0.020447 | 0.208 | 0.08 | 261 | 0 | 0.27 | 1 | 1 | cs | TRUE
42 | LV_3847-2_0_2_line_42 | NAYY 4x150 SE | 38 | 40 | 0.025226 | 0.208 | 0.08 | 261 | 0 | 0.27 | 1 | 1 | cs | TRUE
43 | LV_3847-2_0_2_line_43 | NAYY 4x150 SE | 39 | 41 | 0.03094 | 0.208 | 0.08 | 261 | 0 | 0.27 | 1 | 1 | cs | TRUE
44 | LV_3847-2_0_2_line_44 | NAYY 4x150 SE | 40 | 42 | 0.034532 | 0.208 | 0.08 | 261 | 0 | 0.27 | 1 | 1 | cs | TRUE
45 | LV_3847-2_0_2_line_45 | NAYY 4x150 SE | 40 | 43 | 0.014823 | 0.208 | 0.08 | 261 | 0 | 0.27 | 1 | 1 | cs | TRUE
46 | LV_3847-2_0_2_line_46 | NAYY 4x150 SE | 41 | 44 | 0.035408 | 0.208 | 0.08 | 261 | 0 | 0.27 | 1 | 1 | cs | TRUE
47 | LV_3847-2_0_2_line_47 | NAYY 4x150 SE | 42 | 45 | 0.012898 | 0.208 | 0.08 | 261 | 0 | 0.27 | 1 | 1 | cs | TRUE
48 | LV_3847-2_0_2_line_48 | NAYY 4x150 SE | 43 | 46 | 0.0039476 | 0.208 | 0.08 | 261 | 0 | 0.27 | 1 | 1 | cs | TRUE
49 | LV_3847-2_0_2_line_49 | NAYY 4x150 SE | 44 | 47 | 0.036672 | 0.208 | 0.08 | 261 | 0 | 0.27 | 1 | 1 | cs | TRUE
50 | LV_3847-2_0_2_line_50 | NAYY 4x150 SE | 45 | 48 | 0.0046973 | 0.208 | 0.08 | 261 | 0 | 0.27 | 1 | 1 | cs | TRUE
51 | LV_3847-2_0_2_line_51 | NAYY 4x150 SE | 46 | 49 | 0.0039938 | 0.208 | 0.08 | 261 | 0 | 0.27 | 1 | 1 | cs | TRUE
52 | LV_3847-2_0_2_line_52 | NAYY 4x150 SE | 47 | 59 | 0.034297 | 0.208 | 0.08 | 261 | 0 | 0.27 | 1 | 1 | cs | TRUE
53 | LV_3847-2_0_2_line_53 | NAYY 4x150 SE | 49 | 51 | 0.0057358 | 0.208 | 0.08 | 261 | 0 | 0.27 | 1 | 1 | cs | TRUE
54 | LV_3847-2_0_2_line_54 | NAYY 4x150 SE | 50 | 51 | 0.034788 | 0.208 | 0.08 | 261 | 0 | 0.27 | 1 | 1 | cs | TRUE
55 | LV_3847-2_0_2_line_55 | NAYY 4x150 SE | 52 | 53 | 0.0068531 | 0.208 | 0.08 | 261 | 0 | 0.27 | 1 | 1 | cs | TRUE
56 | LV_3847-2_0_2_line_56 | NAYY 4x150 SE | 52 | 54 | 0.018058 | 0.208 | 0.08 | 261 | 0 | 0.27 | 1 | 1 | cs | TRUE
57 | LV_3847-2_0_2_line_57 | NAYY 4x150 SE | 53 | 55 | 0.061769 | 0.208 | 0.08 | 261 | 0 | 0.27 | 1 | 1 | cs | TRUE
58 | LV_3847-2_0_2_line_58 | NAYY 4x150 SE | 54 | 56 | 0.021624 | 0.208 | 0.08 | 261 | 0 | 0.27 | 1 | 1 | cs | TRUE
59 | LV_3847-2_0_2_line_59 | NAYY 4x150 SE | 56 | 57 | 0.0098636 | 0.208 | 0.08 | 261 | 0 | 0.27 | 1 | 1 | cs | TRUE
60 | LV_3847-2_0_2_line_60 | NAYY 4x150 SE | 57 | 58 | 0.062924 | 0.208 | 0.08 | 261 | 0 | 0.27 | 1 | 1 | cs | TRUE
61 | LV_3847-2_0_2_line_61 | NAYY 4x150 SE | 58 | 70 | 0.08052 | 0.208 | 0.08 | 261 | 0 | 0.27 | 1 | 1 | cs | TRUE
62 | LV_3847-2_0_2_line_62 | NAYY 4x150 SE | 59 | 60 | 0.012072 | 0.208 | 0.08 | 261 | 0 | 0.27 | 1 | 1 | cs | TRUE
63 | LV_3847-2_0_2_line_63 | NAYY 4x150 SE | 60 | 61 | 0.0084 | 0.208 | 0.08 | 261 | 0 | 0.27 | 1 | 1 | cs | TRUE
64 | LV_3847-2_0_2_line_64 | NAYY 4x150 SE | 62 | 63 | 0.015998 | 0.208 | 0.08 | 261 | 0 | 0.27 | 1 | 1 | cs | TRUE
65 | LV_3847-2_0_2_line_65 | NAYY 4x150 SE | 63 | 64 | 0.013104 | 0.208 | 0.08 | 261 | 0 | 0.27 | 1 | 1 | cs | TRUE
66 | LV_3847-2_0_2_line_66 | NAYY 4x150 SE | 64 | 65 | 0.024506 | 0.208 | 0.08 | 261 | 0 | 0.27 | 1 | 2 | cs | TRUE
67 | LV_3847-2_0_2_line_67 | NAYY 4x150 SE | 64 | 66 | 0.014052 | 0.208 | 0.08 | 261 | 0 | 0.27 | 1 | 2 | cs | TRUE
68 | LV_3847-2_0_2_line_68 | NAYY 4x150 SE | 66 | 68 | 0.0018013 | 0.208 | 0.08 | 261 | 0 | 0.27 | 1 | 2 | cs | TRUE
69 | LV_3847-2_0_2_line_69 | NAYY 4x150 SE | 67 | 68 | 0.022009 | 0.208 | 0.08 | 261 | 0 | 0.27 | 1 | 2 | cs | TRUE
70 | LV_3847-2_0_2_line_70 | NAYY 4x150 SE | 67 | 69 | 0.03985 | 0.208 | 0.08 | 261 | 0 | 0.27 | 1 | 2 | cs | TRUE
71 | LV_3847-2_0_2_line_71 | NAYY 4x150 SE | 70 | 71 | 0.13041 | 0.208 | 0.08 | 261 | 0 | 0.27 | 1 | 1 | cs | TRUE

## trafo
| name | std_type | hv_bus | lv_bus | sn_mva | vn_hv_kv | vn_lv_kv | vk_percent | vkr_percent | pfe_kw | i0_percent | shift_degree | tap_side | tap_neutral | tap_min | tap_max | tap_step_percent | tap_step_degree | tap_pos | tap_phase_shifter | parallel | df | in_service
0 | LV_3847-2_0_2_trafo_54 | 0.25 MVA 20/0.4 kV | 73 | 69 | 0.25 | 20 | 0.4 | 6 | 1.44 | 0.8 | 0.32 | 150 | hv | 0 | -2 | 2 | 2.5 | 0 | 0 | FALSE | 1 | 1 | TRUE

## line_geodata
| x0 | y0 | x1 | y1 | x2 | y2 | x3 | y3 | x4 | y4 | x5 | y5 | x6 | y6 | x7 | y7 | x8 | y8 | x9 | y9
0 | 2830598.6133 | 1168562.5851 | 2830601.3924 | 1168563.7451
1 | 2830598.6133 | 1168562.5851 | 2830595.7903 | 1168561.4068 | 2830587.2123 | 1168557.0724 | 2830577.199 | 1168549.4721
2 | 2830669.9212 | 1168584.0125 | 2830661.804 | 1168585.8365 | 2830656.9041 | 1168586.1044 | 2830649.3724 | 1168584.658 | 2830644.2942 | 1168583.3838 | 2830634.9122 | 1168579.43 | 2830630.0429 | 1168576.9068 | 2830619.5818 | 1168572.7113 | 2830606.8861 | 1168566.0382 | 2830601.3924 | 1168563.7451
3 | 2830565.244 | 1168540.398 | 2830577.199 | 1168549.4721
4 | 2830669.9212 | 1168584.0125 | 2830656.9891 | 1168603.4401 | 2830626.8116 | 1168650.64 | 2830617.0282 | 1168667.1699
5 | 2830671.0535 | 1168430.089 | 2830679.0792 | 1168469.3453 | 2830699.132 | 1168494.7795 | 2830711.8951 | 1168508.2749 | 2830710.5698 | 1168517.0348 | 2830673.7745 | 1168574.8825 | 2830676.1388 | 1168582.9609 | 2830669.9212 | 1168584.0125
6 | 2830669.9212 | 1168584.0125 | 2830676.1388 | 1168582.9609 | 2830683.4701 | 1168582.6419 | 2830691.7655 | 1168586.1535 | 2830699.5838 | 1168595.4984
7 | 2830565.244 | 1168540.398 | 2830558.5141 | 1168532.4412 | 2830552.8784 | 1168524.7267 | 2830551.0332 | 1168519.7592
8 | 2830611.6592 | 1168676.2413 | 2830617.0282 | 1168667.1699
9 | 2830648.7174 | 1168400.0394 | 2830653.6715 | 1168404.9467 | 2830656.3135 | 1168410.9888 | 2830655.6718 | 1168417.1161 | 2830661.9339 | 1168423.4865 | 2830671.0535 | 1168430.089
10 | 2830661.4889 | 1168368.6465 | 2830672.9174 | 1168418.6799 | 2830671.0535 | 1168430.089
11 | 2830699.5838 | 1168595.4984 | 2830688.2355 | 1168609.2755
12 | 2830699.5838 | 1168595.4984 | 2830722.2433 | 1168607.0602
13 | 2830661.4889 | 1168368.6465 | 2830652.0461 | 1168370.453 | 2830639.8664 | 1168373.6785 | 2830631.1375 | 1168381.442 | 2830621.6017 | 1168389.0632
14 | 2830681.2827 | 1168617.7163 | 2830688.2355 | 1168609.2755
15 | 2830748.1563 | 1168622.4517 | 2830727.6429 | 1168609.8153 | 2830722.2433 | 1168607.0602
16 | 2830681.2827 | 1168617.7163 | 2830671.9861 | 1168629.0026 | 2830663.1542 | 1168640.443
17 | 2830767.6563 | 1168615.9924 | 2830764.7143 | 1168615.9683 | 2830756.0695 | 1168620.3529 | 2830748.1563 | 1168622.4517
18 | 2831038.7375 | 1169165.717 | 2831016.103 | 1169173.6121 | 2831004.459 | 1169168.374
19 | 2830995.0614 | 1169144.1003 | 2830989.3598 | 1169152.0688 | 2830991.1694 | 1169162.3955 | 2831004.459 | 1169168.374
20 | 2831038.7375 | 1169165.717 | 2831059.0242 | 1169146.5511 | 2831064.1093 | 1169154.4007
21 | 2830988.8761 | 1169047.744 | 2831012.2215 | 1169080.9266 | 2831059.0242 | 1169146.5511 | 2831064.1093 | 1169154.4007
22 | 2831064.1093 | 1169154.4007 | 2831098.8501 | 1169132.6208 | 2831104.1996 | 1169131.2136 | 2831109.9818 | 1169130.1124 | 2831115.5506 | 1169130.7718 | 2831119.885 | 1169132.8411 | 2831124.3933 | 1169138.1543 | 2831130.1391 | 1169145.5622 | 2831151.2214 | 1169175.7525
23 | 2830837.1726 | 1168876.1542 | 2831015.0685 | 1168877.9604
24 | 2830820.3445 | 1168860.9725 | 2830837.1726 | 1168876.1542
25 | 2831015.0685 | 1168877.9604 | 2831021.1202 | 1168881.1671 | 2831025.3437 | 1168882.1418 | 2831028.4134 | 1168881.0362
26 | 2830820.3445 | 1168860.9725 | 2830798.7755 | 1168842.1321 | 2830768.3902 | 1168814.1121
27 | 2830988.8761 | 1169047.744 | 2831016.8658 | 1169026.6327
28 | 2831057.3136 | 1169002.4947 | 2831054.1155 | 1169001.7284 | 2831050.1152 | 1169003.1208 | 2831042.7504 | 1169007.1092 | 2831016.8658 | 1169026.6327
29 | 2831057.3136 | 1169002.4947 | 2831028.4134 | 1168881.0362
30 | 2830527.1853 | 1168677.6845 | 2830506.0409 | 1168668.4912
31 | 2830494.4329 | 1168663.4442 | 2830506.0409 | 1168668.4912
32 | 2830527.1853 | 1168677.6845 | 2830577.2403 | 1168708.5425 | 2830583.8136 | 1168712.5886 | 2830604.3262 | 1168724.0452
33 | 2830486.8128 | 1168676.0786 | 2830494.4329 | 1168663.4442
34 | 2830604.3262 | 1168724.0452 | 2830631.5871 | 1168737.5856 | 2830636.9235 | 1168739.8405
35 | 2830604.3262 | 1168724.0452 | 2830613.2694 | 1168710.8485
36 | 2830468.3123 | 1168711.0121 | 2830470.8139 | 1168706.9363 | 2830472.6508 | 1168701.4111 | 2830485.9993 | 1168677.5047 | 2830486.8128 | 1168676.0786
37 | 2830657.517 | 1168748.5422 | 2830636.9235 | 1168739.8405
38 | 2830613.2694 | 1168710.8485 | 2830615.916 | 1168706.9431
39 | 2830657.517 | 1168748.5422 | 2830670.976 | 1168754.2292
40 | 2830615.916 | 1168706.9431 | 2830631.6228 | 1168683.7658
41 | 2830743.0867 | 1168760.7324 | 2830746.8089 | 1168755.597 | 2830749.9499 | 1168750.0441 | 2830751.4664 | 1168747.0764 | 2830753.1922 | 1168743.8498 | 2830753.5017 | 1168743.1854
42 | 2830728.2084 | 1168780.9363 | 2830735.8788 | 1168772.5871 | 2830738.7727 | 1168767.2806 | 2830740.7242 | 1168764.1628 | 2830742.204 | 1168761.9502 | 2830743.0867 | 1168760.7324
43 | 2830753.5017 | 1168743.1854 | 2830755.2136 | 1168739.511 | 2830756.8237 | 1168736.5025 | 2830759.2983 | 1168732.3368 | 2830760.1846 | 1168730.6131 | 2830761.8418 | 1168727.7733 | 2830763.3544 | 1168725.3061 | 2830765.0826 | 1168722.8138 | 2830768.5321 | 1168718.4075 | 2830769.7812 | 1168717.0025
44 | 2830728.2084 | 1168780.9363 | 2830739.1466 | 1168789.2553 | 2830755.0625 | 1168802.6298
45 | 2830728.2084 | 1168780.9363 | 2830715.5669 | 1168773.1954
46 | 2830787.9767 | 1168689.6632 | 2830788.1815 | 1168697.4918 | 2830785.9858 | 1168703.5706 | 2830781.5586 | 1168707.6945 | 2830779.4373 | 1168709.0481 | 2830774.258 | 1168712.7983 | 2830773.9195 | 1168713.2302 | 2830771.9615 | 1168714.9238 | 2830770.1101 | 1168716.6326 | 2830769.7812 | 1168717.0025
47 | 2830764.937 | 1168810.9277 | 2830755.0625 | 1168802.6298
48 | 2830715.5669 | 1168773.1954 | 2830714.9106 | 1168772.7936 | 2830711.9832 | 1168771.5566
49 | 2830807.6148 | 1168720.6666 | 2830787.9767 | 1168689.6632
50 | 2830764.937 | 1168810.9277 | 2830768.3902 | 1168814.1121
51 | 2830708.3043 | 1168770.0021 | 2830711.9832 | 1168771.5566
52 | 2830807.6148 | 1168720.6666 | 2830812.2159 | 1168745.5072 | 2830806.6119 | 1168752.5934
53 | 2830708.3043 | 1168770.0021 | 2830703.0208 | 1168767.7696
54 | 2830670.976 | 1168754.2292 | 2830703.0208 | 1168767.7696
55 | 2830784.0102 | 1168622.5409 | 2830789.838 | 1168626.1465
56 | 2830767.6563 | 1168615.9924 | 2830772.1608 | 1168616.0432 | 2830776.2045 | 1168617.7116 | 2830784.0102 | 1168622.5409
57 | 2830820.5631 | 1168671.5357 | 2830824.1803 | 1168669.5399 | 2830825.3002 | 1168666.7239 | 2830824.1376 | 1168663.275 | 2830810.4086 | 1168645.6149 | 2830800.7033 | 1168633.7276 | 2830791.7152 | 1168627.3079 | 2830789.838 | 1168626.1465
58 | 2830767.6563 | 1168615.9924 | 2830769.6125 | 1168608.169 | 2830778.1564 | 1168597.6397
59 | 2830778.1564 | 1168597.6397 | 2830787.1974 | 1168593.6964
60 | 2830848.8937 | 1168581.9146 | 2830791.1188 | 1168591.986 | 2830787.1974 | 1168593.6964
61 | 2830848.8937 | 1168581.9146 | 2830847.5148 | 1168568.7455 | 2830840.7236 | 1168542.2632 | 2830836.2956 | 1168532.8482 | 2830825.5167 | 1168520.7749 | 2830816.0038 | 1168511.408
62 | 2830806.6119 | 1168752.5934 | 2830799.1235 | 1168762.0623
63 | 2830793.913 | 1168768.651 | 2830799.1235 | 1168762.0623
64 | 2830653.3783 | 1168653.1063 | 2830663.1542 | 1168640.443
65 | 2830645.3706 | 1168663.4791 | 2830653.3783 | 1168653.1063
66 | 2830645.3706 | 1168663.4791 | 2830631.6228 | 1168683.7658
67 | 2830645.3706 | 1168663.4791 | 2830655.8574 | 1168672.8325
68 | 2830657.2017 | 1168674.0315 | 2830655.8574 | 1168672.8325
69 | 2830675.1507 | 1168682.5155 | 2830673.4886 | 1168683.4382 | 2830670.7128 | 1168684.2772 | 2830667.7114 | 1168683.4054 | 2830657.2017 | 1168674.0315
70 | 2830703.5428 | 1168675.3485 | 2830705.7797 | 1168671.1848 | 2830701.7294 | 1168668.2925 | 2830682.8779 | 1168678.2255 | 2830675.1507 | 1168682.5155
71 | 2830816.0038 | 1168511.408 | 2830806.8931 | 1168502.4372 | 2830800.9081 | 1168493.2516 | 2830798.6317 | 1168484.2865 | 2830793.5129 | 1168446.3878 | 2830794.0736 | 1168417.0511 | 2830798.487 | 1168403.7264 | 2830806.516 | 1168394.6346 | 2830809.1312 | 1168392.0747

## bus_geodata
| x | y | coords
0 | 2830598.6133 | 1168562.5851
1 | 2830601.3924 | 1168563.7451
2 | 2830577.199 | 1168549.4721
3 | 2830669.9212 | 1168584.0125
4 | 2830565.244 | 1168540.398
5 | 2830617.0282 | 1168667.1699
6 | 2830671.0535 | 1168430.089
7 | 2830699.5838 | 1168595.4984
8 | 2830551.0331 | 1168519.7592
9 | 2830611.6592 | 1168676.2413
10 | 2830648.7174 | 1168400.0394
11 | 2830661.4889 | 1168368.6465
12 | 2830688.2355 | 1168609.2755
13 | 2830722.2433 | 1168607.0602
14 | 2830621.6017 | 1168389.0632
15 | 2830681.2827 | 1168617.7163
16 | 2830748.1563 | 1168622.4517
17 | 2831004.459 | 1169168.374
18 | 2831038.7375 | 1169165.717
19 | 2830995.0614 | 1169144.1003
20 | 2831064.1093 | 1169154.4007
21 | 2830837.1726 | 1168876.1542
22 | 2831015.0685 | 1168877.9604
23 | 2830820.3445 | 1168860.9725
24 | 2830988.8761 | 1169047.744
25 | 2831151.2214 | 1169175.7525
26 | 2831016.8658 | 1169026.6327
27 | 2831057.3136 | 1169002.4947
28 | 2830506.0409 | 1168668.4912
29 | 2830527.1853 | 1168677.6845
30 | 2830494.4329 | 1168663.4442
31 | 2830604.3262 | 1168724.0452
32 | 2830486.8128 | 1168676.0786
33 | 2830636.9235 | 1168739.8405
34 | 2830613.2694 | 1168710.8485
35 | 2830468.3123 | 1168711.0121
36 | 2830657.517 | 1168748.5422
37 | 2830615.916 | 1168706.9431
38 | 2830743.0867 | 1168760.7324
39 | 2830753.5017 | 1168743.1854
40 | 2830728.2084 | 1168780.9363
41 | 2830769.7812 | 1168717.0025
42 | 2830755.0625 | 1168802.6298
43 | 2830715.5669 | 1168773.1954
44 | 2830787.9766 | 1168689.6632
45 | 2830764.937 | 1168810.9277
46 | 2830711.9832 | 1168771.5566
47 | 2830807.6148 | 1168720.6666
48 | 2830768.3902 | 1168814.1121
49 | 2830708.3043 | 1168770.0021
50 | 2830670.976 | 1168754.2292
51 | 2830703.0208 | 1168767.7696
52 | 2830784.0102 | 1168622.5409
53 | 2830789.838 | 1168626.1465
54 | 2830767.6563 | 1168615.9924
55 | 2830820.5631 | 1168671.5357
56 | 2830778.1564 | 1168597.6397
57 | 2830787.1974 | 1168593.6964
58 | 2830848.8937 | 1168581.9146
59 | 2830806.6119 | 1168752.5934
60 | 2830799.1235 | 1168762.0623
61 | 2830793.913 | 1168768.651
62 | 2830663.1542 | 1168640.443
63 | 2830653.3783 | 1168653.1063
64 | 2830645.3706 | 1168663.4791
65 | 2830631.6228 | 1168683.7658
66 | 2830655.8574 | 1168672.8325
67 | 2830675.1507 | 1168682.5155
68 | 2830657.2017 | 1168674.0315
69 | 2830703.5428 | 1168675.3485
70 | 2830816.0038 | 1168511.408
71 | 2830809.1312 | 1168392.0747
72 | 2831028.4134 | 1168881.0362
73 | 2830645.3706 | 1168663.4791

## line_std_types
| c_nf_per_km | r_ohm_per_km | x_ohm_per_km | max_i_ka | type | q_mm2 | alpha | voltage_rating
NAYY 4x50 SE | 210 | 0.642 | 0.083 | 0.142 | cs | 50 | 0.00403 | LV
NAYY 4x120 SE | 264 | 0.225 | 0.08 | 0.242 | cs | 120 | 0.00403 | LV
NAYY 4x150 SE | 261 | 0.208 | 0.08 | 0.27 | cs | 150 | 0.00403 | LV
NA2XS2Y 1x95 RM/25 12/20 kV | 216 | 0.313 | 0.132 | 0.252 | cs | 95 | 0.00403 | MV
NA2XS2Y 1x185 RM/25 12/20 kV | 273 | 0.161 | 0.117 | 0.362 | cs | 185 | 0.00403 | MV
NA2XS2Y 1x240 RM/25 12/20 kV | 304 | 0.122 | 0.112 | 0.421 | cs | 240 | 0.00403 | MV
NA2XS2Y 1x95 RM/25 6/10 kV | 315 | 0.313 | 0.123 | 0.249 | cs | 95 | 0.00403 | MV
NA2XS2Y 1x185 RM/25 6/10 kV | 406 | 0.161 | 0.11 | 0.358 | cs | 185 | 0.00403 | MV
NA2XS2Y 1x240 RM/25 6/10 kV | 456 | 0.122 | 0.105 | 0.416 | cs | 240 | 0.00403 | MV
NA2XS2Y 1x150 RM/25 12/20 kV | 250 | 0.206 | 0.116 | 0.319 | cs | 150 | 0.00403 | MV
NA2XS2Y 1x120 RM/25 12/20 kV | 230 | 0.253 | 0.119 | 0.283 | cs | 120 | 0.00403 | MV
NA2XS2Y 1x70 RM/25 12/20 kV | 190 | 0.443 | 0.132 | 0.22 | cs | 70 | 0.00403 | MV
NA2XS2Y 1x150 RM/25 6/10 kV | 360 | 0.206 | 0.11 | 0.315 | cs | 150 | 0.00403 | MV
NA2XS2Y 1x120 RM/25 6/10 kV | 340 | 0.253 | 0.113 | 0.28 | cs | 120 | 0.00403 | MV
NA2XS2Y 1x70 RM/25 6/10 kV | 280 | 0.443 | 0.123 | 0.217 | cs | 70 | 0.00403 | MV
N2XS(FL)2Y 1x120 RM/35 64/110 kV | 112 | 0.153 | 0.166 | 0.366 | cs | 120 | 0.00393 | HV
N2XS(FL)2Y 1x185 RM/35 64/110 kV | 125 | 0.099 | 0.156 | 0.457 | cs | 185 | 0.00393 | HV
N2XS(FL)2Y 1x240 RM/35 64/110 kV | 135 | 0.075 | 0.149 | 0.526 | cs | 240 | 0.00393 | HV
N2XS(FL)2Y 1x300 RM/35 64/110 kV | 144 | 0.06 | 0.144 | 0.588 | cs | 300 | 0.00393 | HV
15-AL1/3-ST1A 0.4 | 11 | 1.8769 | 0.35 | 0.105 | ol | 16 | 0.00403 | LV
24-AL1/4-ST1A 0.4 | 11.25 | 1.2012 | 0.335 | 0.14 | ol | 24 | 0.00403 | LV
48-AL1/8-ST1A 0.4 | 12.2 | 0.5939 | 0.3 | 0.21 | ol | 48 | 0.00403 | LV
94-AL1/15-ST1A 0.4 | 13.2 | 0.306 | 0.29 | 0.35 | ol | 94 | 0.00403 | LV
34-AL1/6-ST1A 10.0 | 9.7 | 0.8342 | 0.36 | 0.17 | ol | 34 | 0.00403 | MV
48-AL1/8-ST1A 10.0 | 10.1 | 0.5939 | 0.35 | 0.21 | ol | 48 | 0.00403 | MV
70-AL1/11-ST1A 10.0 | 10.4 | 0.4132 | 0.339 | 0.29 | ol | 70 | 0.00403 | MV
94-AL1/15-ST1A 10.0 | 10.75 | 0.306 | 0.33 | 0.35 | ol | 94 | 0.00403 | MV
122-AL1/20-ST1A 10.0 | 11.1 | 0.2376 | 0.323 | 0.41 | ol | 122 | 0.00403 | MV
149-AL1/24-ST1A 10.0 | 11.25 | 0.194 | 0.315 | 0.47 | ol | 149 | 0.00403 | MV
34-AL1/6-ST1A 20.0 | 9.15 | 0.8342 | 0.382 | 0.17 | ol | 34 | 0.00403 | MV
48-AL1/8-ST1A 20.0 | 9.5 | 0.5939 | 0.372 | 0.21 | ol | 48 | 0.00403 | MV
70-AL1/11-ST1A 20.0 | 9.7 | 0.4132 | 0.36 | 0.29 | ol | 70 | 0.00403 | MV
94-AL1/15-ST1A 20.0 | 10 | 0.306 | 0.35 | 0.35 | ol | 94 | 0.00403 | MV
122-AL1/20-ST1A 20.0 | 10.3 | 0.2376 | 0.344 | 0.41 | ol | 122 | 0.00403 | MV
149-AL1/24-ST1A 20.0 | 10.5 | 0.194 | 0.337 | 0.47 | ol | 149 | 0.00403 | MV
184-AL1/30-ST1A 20.0 | 10.75 | 0.1571 | 0.33 | 0.535 | ol | 184 | 0.00403 | MV
243-AL1/39-ST1A 20.0 | 11 | 0.1188 | 0.32 | 0.645 | ol | 243 | 0.00403 | MV
48-AL1/8-ST1A 110.0 | 8 | 0.5939 | 0.46 | 0.21 | ol | 48 | 0.00403 | HV
70-AL1/11-ST1A 110.0 | 8.4 | 0.4132 | 0.45 | 0.29 | ol | 70 | 0.00403 | HV
94-AL1/15-ST1A 110.0 | 8.65 | 0.306 | 0.44 | 0.35 | ol | 94 | 0.00403 | HV
122-AL1/20-ST1A 110.0 | 8.5 | 0.2376 | 0.43 | 0.41 | ol | 122 | 0.00403 | HV
149-AL1/24-ST1A 110.0 | 8.75 | 0.194 | 0.41 | 0.47 | ol | 149 | 0.00403 | HV
184-AL1/30-ST1A 110.0 | 8.8 | 0.1571 | 0.4 | 0.535 | ol | 184 | 0.00403 | HV
243-AL1/39-ST1A 110.0 | 9 | 0.1188 | 0.39 | 0.645 | ol | 243 | 0.00403 | HV
305-AL1/39-ST1A 110.0 | 9.2 | 0.0949 | 0.38 | 0.74 | ol | 305 | 0.00403 | HV
490-AL1/64-ST1A 110.0 | 9.75 | 0.059 | 0.37 | 0.96 | ol | 490 | 0.00403 | HV
679-AL1/86-ST1A 110.0 | 9.95 | 0.042 | 0.36 | 1.15 | ol | 679 | 0.00403 | HV
490-AL1/64-ST1A 220.0 | 10 | 0.059 | 0.285 | 0.96 | ol | 490 | 0.00403 | HV
679-AL1/86-ST1A 220.0 | 11.7 | 0.042 | 0.275 | 1.15 | ol | 679 | 0.00403 | HV
490-AL1/64-ST1A 380.0 | 11 | 0.059 | 0.253 | 0.96 | ol | 490 | 0.00403 | HV
679-AL1/86-ST1A 380.0 | 14.6 | 0.042 | 0.25 | 1.15 | ol | 679 | 0.00403 | HV

## trafo_std_types
| i0_percent | pfe_kw | vkr_percent | sn_mva | vn_lv_kv | vn_hv_kv | vk_percent | shift_degree | vector_group | tap_side | tap_neutral | tap_min | tap_max | tap_step_degree | tap_step_percent | tap_phase_shifter
160 MVA 380/110 kV | 0.06 | 60 | 0.25 | 160 | 110 | 380 | 12.2 | 0 | Yy0 | hv | 0 | -9 | 9 | 0 | 1.5 | FALSE
100 MVA 220/110 kV | 0.06 | 55 | 0.26 | 100 | 110 | 220 | 12 | 0 | Yy0 | hv | 0 | -9 | 9 | 0 | 1.5 | FALSE
63 MVA 110/20 kV | 0.04 | 22 | 0.32 | 63 | 20 | 110 | 18 | 150 | YNd5 | hv | 0 | -9 | 9 | 0 | 1.5 | FALSE
40 MVA 110/20 kV | 0.05 | 18 | 0.34 | 40 | 20 | 110 | 16.2 | 150 | YNd5 | hv | 0 | -9 | 9 | 0 | 1.5 | FALSE
25 MVA 110/20 kV | 0.07 | 14 | 0.41 | 25 | 20 | 110 | 12 | 150 | YNd5 | hv | 0 | -9 | 9 | 0 | 1.5 | FALSE
63 MVA 110/10 kV | 0.04 | 22 | 0.32 | 63 | 10 | 110 | 18 | 150 | YNd5 | hv | 0 | -9 | 9 | 0 | 1.5 | FALSE
40 MVA 110/10 kV | 0.05 | 18 | 0.34 | 40 | 10 | 110 | 16.2 | 150 | YNd5 | hv | 0 | -9 | 9 | 0 | 1.5 | FALSE
25 MVA 110/10 kV | 0.07 | 14 | 0.41 | 25 | 10 | 110 | 12 | 150 | YNd5 | hv | 0 | -9 | 9 | 0 | 1.5 | FALSE
0.25 MVA 20/0.4 kV | 0.32 | 0.8 | 1.44 | 0.25 | 0.4 | 20 | 6 | 150 | Yzn5 | hv | 0 | -2 | 2 | 0 | 2.5 | FALSE
0.4 MVA 20/0.4 kV | 0.3375 | 1.35 | 1.425 | 0.4 | 0.4 | 20 | 6 | 150 | Dyn5 | hv | 0 | -2 | 2 | 0 | 2.5 | FALSE
0.63 MVA 20/0.4 kV | 0.2619 | 1.65 | 1.206 | 0.63 | 0.4 | 20 | 6 | 150 | Dyn5 | hv | 0 | -2 | 2 | 0 | 2.5 | FALSE
0.25 MVA 10/0.4 kV | 0.24 | 0.6 | 1.2 | 0.25 | 0.4 | 10 | 4 | 150 | Dyn5 | hv | 0 | -2 | 2 | 0 | 2.5 | FALSE
0.4 MVA 10/0.4 kV | 0.2375 | 0.95 | 1.325 | 0.4 | 0.4 | 10 | 4 | 150 | Dyn5 | hv | 0 | -2 | 2 | 0 | 2.5 | FALSE
0.63 MVA 10/0.4 kV | 0.1873 | 1.18 | 1.0794 | 0.63 | 0.4 | 10 | 4 | 150 | Dyn5 | hv | 0 | -2 | 2 | 0 | 2.5 | FALSE

## trafo3w_std_types
| sn_hv_mva | sn_mv_mva | sn_lv_mva | vn_hv_kv | vn_mv_kv | vn_lv_kv | vk_hv_percent | vk_mv_percent | vk_lv_percent | vkr_hv_percent | vkr_mv_percent | vkr_lv_percent | pfe_kw | i0_percent | shift_mv_degree | shift_lv_degree | vector_group | tap_side | tap_neutral | tap_min | tap_max | tap_step_percent
63/25/38 MVA 110/20/10 kV | 63 | 25 | 38 | 110 | 20 | 10 | 10.4 | 10.4 | 10.4 | 0.28 | 0.32 | 0.35 | 35 | 0.89 | 0 | 0 | YN0yn0yn0 | hv | 0 | -10 | 10 | 1.2
63/25/38 MVA 110/10/10 kV | 63 | 25 | 38 | 110 | 10 | 10 | 10.4 | 10.4 | 10.4 | 0.28 | 0.32 | 0.35 | 35 | 0.89 | 0 | 0 | YN0yn0yn0 | hv | 0 | -10 | 10 | 1.2

## fuse_std_types
| fuse_type | i_rated_a | t_avg | t_min | t_total | x_avg | x_min | x_total
HV 100A | HV 100A | 100 | 0 | [10.0, 3.64, 0.854, 0.281, 0.1, 0.0531, 0.022, 0.01] | [10.0, 4.267, 1.21, 0.403, 0.1, 0.058, 0.022, 0.01] | 0 | [300.0, 350.0, 450.0, 550.0, 700.0, 850.0, 1200.0, 1752.0] | [600.0, 700.0, 900.0, 1150.0, 1665.0, 2000.0, 3000.0, 4313.0]
HV 10A | HV 10A | 10 | 0 | [10.0, 1675.0, 0.344, 0.156, 0.1, 0.0417, 0.0171, 0.01] | [10.0, 1.3, 0.3, 0.155, 0.1, 0.0555, 0.023, 0.01] | 0 | [30.0, 32.0, 35.0, 37.0, 39.0, 50.0, 70.0, 88.0] | [60.0, 70.0, 80.0, 87.0, 94.0, 110.0, 150.0, 216.0]
HV 125A | HV 125A | 125 | 0 | [10.0, 1.82, 0.344, 0.1, 0.0467, 0.0269, 0.01] | [10.0, 2.478, 0.426, 0.1, 0.0427, 0.0211, 0.01] | 0 | [375.0, 500.0, 700.0, 925.0, 1200.0, 1500.0, 2341.0] | [750.0, 1000.0, 1500.0, 2200.0, 3000.0, 4000.0, 5765.0]
HV 160A | HV 160A | 160 | 0 | [10.0, 4.15, 1.03, 0.198, 0.1, 0.051, 0.0172, 0.01] | [10.0, 2.3, 0.734, 0.274, 0.1, 0.046, 0.0177, 0.01] | 0 | [480.0, 550.0, 700.0, 1000.0, 1260.0, 1600.0, 2500.0, 3227.0] | [960.0, 1300.0, 1700.0, 2200.0, 2996.0, 4000.0, 6000.0, 7946.0]
HV 16A | HV 16A | 16 | 0 | [10.0, 0.352, 0.164, 0.1, 0.0649, 0.0342, 0.01] | [10.0, 2.34, 0.722, 0.181, 0.1, 0.055, 0.0296, 0.01] | 0 | [48.0, 60.0, 65.0, 71.0, 80.0, 100.0, 162.0] | [96.0, 110.0, 125.0, 150.0, 168.0, 200.0, 250.0, 398.0]
HV 200A | HV 200A | 200 | 0 | [10.0, 4.267, 1.21, 0.403, 0.1, 0.058, 0.022, 0.01] | [10.0, 3.73, 1.654, 0.328, 0.1, 0.0531, 0.019, 0.01] | 0 | [600.0, 700.0, 900.0, 1150.0, 1665.0, 2000.0, 3000.0, 4313.0] | [1200.0, 1500.0, 1800.0, 2700.0, 3960.0, 5000.0, 7500.0, 10620.0]
HV 20A | HV 20A | 20 | 0 | [10.0, 1.3, 0.3, 0.155, 0.1, 0.0555, 0.023, 0.01] | [10.0, 1.3, 0.161, 0.1, 0.0611, 0.0399, 0.0141, 0.01] | 0 | [60.0, 70.0, 80.0, 87.0, 94.0, 110.0, 150.0, 216.0] | [120.0, 150.0, 200.0, 223.0, 260.0, 300.0, 450.0, 532.0]
HV 25A | HV 25A | 25 | 0 | [10.0, 2.512, 0.833, 0.299, 0.1, 0.0372, 0.0223, 0.01] | [10.0, 3.125, 0.597, 0.198, 0.1, 0.0378, 0.022, 0.01] | 0 | [75.0, 82.0, 90.0, 100.0, 124.0, 170.0, 200.0, 289.0] | [150.0, 170.0, 210.0, 250.0, 294.0, 400.0, 500.0, 711.0]
HV 31.5A | HV 31.5A | 31.5 | 0 | [10.0, 2.34, 0.722, 0.181, 0.1, 0.055, 0.0296, 0.01] | [10.0, 2.84, 0.368, 0.164, 0.1, 0.0621, 0.0378, 0.0195, 0.01] | 0 | [95.0, 110.0, 125.0, 150.0, 165.0, 200.0, 250.0, 390.0] | [189.0, 220.0, 300.0, 350.0, 393.0, 450.0, 530.0, 700.0, 960.0]
HV 40A | HV 40A | 40 | 0 | [10.0, 1.3, 0.161, 0.1, 0.0611, 0.0399, 0.0141, 0.01] | [10.0, 2.05, 0.369, 0.198, 0.1, 0.051, 0.0298, 0.01] | 0 | [120.0, 150.0, 200.0, 223.0, 260.0, 300.0, 450.0, 532.0] | [240.0, 300.0, 400.0, 450.0, 530.0, 650.0, 800.0, 1311.0]
HV 50A | HV 50A | 50 | 0 | [10.0, 3.215, 0.597, 0.198, 0.1, 0.0378, 0.022, 0.01] | [10.0, 3.64, 0.854, 0.281, 0.1, 0.0531, 0.022, 0.01] | 0 | [150.0, 170.0, 210.0, 250.0, 294.0, 400.0, 500.0, 711.0] | [300.0, 350.0, 450.0, 550.0, 700.0, 850.0, 1200.0, 1752.0]
HV 6.3A | HV 6.3A | 6.3 | 0 | [10.0, 1.39, 0.344, 0.168, 0.1, 0.056, 0.0263, 0.01] | [10.0, 1.711, 0.516, 0.198, 0.1, 0.0634, 0.0303, 0.01] | 0 | [19.0, 19.5, 20.4, 20.8, 22.0, 25.0, 32.0, 48.0] | [38.0, 40.0, 43.0, 48.0, 53.0, 60.0, 75.0, 118.0]
HV 63A | HV 63A | 63 | 0 | [10.0, 2.84, 0.368, 0.164, 0.1, 0.0621, 0.0378, 0.0195, 0.01] | [10.0, 1.82, 0.344, 0.1, 0.0467, 0.0269, 0.01] | 0 | [189.0, 220.0, 300.0, 350.0, 393.0, 450.0, 530.0, 700.0, 961.0] | [378.0, 500.0, 700.0, 934.0, 1200.0, 1500.0, 2366.0]
HV 80A | HV 80A | 80 | 0 | [10.0, 2.05, 0.369, 0.198, 0.1, 0.051, 0.0298, 0.01] | [10.0, 4.15, 1.03, 0.198, 0.1, 0.051, 0.0172, 0.01] | 0 | [240.0, 300.0, 400.0, 450.0, 530.0, 650.0, 800.0, 1311.0] | [480.0, 550.0, 700.0, 1000.0, 1260.0, 1600.0, 2500.0, 3227.0]
Siemens NH-1-100 | Siemens NH-1-100 | 100 | [5400.0, 2000.0, 400.0, 20.0, 1.0, 0.2, 0.012, 0.004] | 0 | 0 | [150.0, 190.0, 250.0, 430.0, 900.0, 1250.0, 2700.0, 3600.0] | 0 | 0
Siemens NH-1-125 | Siemens NH-1-125 | 125 | [4800.0, 120.0, 7.0, 0.1, 0.004] | 0 | 0 | [180.0, 400.0, 740.0, 2000.0, 4250.0] | 0 | 0
Siemens NH-1-16 | Siemens NH-1-16 | 16 | [4000.0, 400.0, 2.0, 0.1, 0.04, 0.01] | 0 | 0 | [26.0, 35.0, 75.0, 150.0, 200.0, 300.0] | 0 | 0
Siemens NH-1-160 | Siemens NH-1-160 | 160 | [4800.0, 120.0, 7.0, 0.1, 0.004] | 0 | 0 | [210.0, 500.0, 900.0, 2300.0, 5000.0] | 0 | 0
Siemens NH-1-25 | Siemens NH-1-25 | 25 | [4000.0, 1000.0, 10.0, 0.2, 0.02, 0.01] | 0 | 0 | [40.0, 50.0, 100.0, 210.0, 400.0, 500.0] | 0 | 0
Siemens NH-1-50 | Siemens NH-1-50 | 50 | [4000.0, 40.0, 4.0, 1.0, 0.02, 0.01] | 0 | 0 | [86.0, 200.0, 300.0, 400.0, 1000.0, 1280.0] | 0 | 0
Siemens NH-1-63 | Siemens NH-1-63 | 63 | [4000.0, 100.0, 10.0, 2.0, 0.04, 0.01] | 0 | 0 | [100.0, 200.0, 300.0, 400.0, 1000.0, 1500.0] | 0 | 0
Siemens NH-1-80 | Siemens NH-1-80 | 80 | [4800.0, 120.0, 7.0, 0.1, 0.01] | 0 | 0 | [150.58, 250.0, 450.0, 1150.0, 2470.0] | 0 | 0
Siemens NH-2-1000 | Siemens NH-2-1000 | 1000 | [4800.0, 120.0, 7.0, 0.1, 0.004] | 0 | 0 | [1900.0, 3500.0, 8400.0, 24000.0, 52000.0] | 0 | 0
Siemens NH-2-200 | Siemens NH-2-200 | 200 | [4800.0, 120.0, 7.0, 0.1, 0.004] | 0 | 0 | [280.0, 650.0, 1200.0, 3000.0, 7000.0] | 0 | 0
Siemens NH-2-224 | Siemens NH-2-224 | 224 | [4800.0, 120.0, 7.0, 0.2, 0.04, 0.004] | 0 | 0 | [400.0, 750.0, 1453.0, 3025.0, 4315.0, 7600.0] | 0 | 0
Siemens NH-2-250 | Siemens NH-2-250 | 250 | [4800.0, 120.0, 7.0, 0.1, 0.004] | 0 | 0 | [450.0, 800.0, 1650.0, 4000.0, 8500.0] | 0 | 0
Siemens NH-2-315 | Siemens NH-2-315 | 315 | [4800.0, 120.0, 7.0, 0.1, 0.004] | 0 | 0 | [550.0, 920.0, 1900.0, 5000.0, 11000.0] | 0 | 0
Siemens NH-2-355 | Siemens NH-2-355 | 355 | [4800.0, 120.0, 6.0, 0.1, 0.004] | 0 | 0 | [650.0, 1116.27, 2350.0, 5840.0, 12790.0] | 0 | 0
Siemens NH-2-400 | Siemens NH-2-400 | 400 | [4800.0, 120.0, 7.0, 0.1, 0.004] | 0 | 0 | [720.0, 1350.0, 2800.0, 6500.0, 15000.0] | 0 | 0
Siemens NH-2-425 | Siemens NH-2-425 | 425 | [4800.0, 120.0, 7.0, 0.1, 0.004] | 0 | 0 | [850.0, 1500.0, 3050.0, 7500.0, 16500.0] | 0 | 0
Siemens NH-2-630 | Siemens NH-2-630 | 630 | [4800.0, 120.0, 7.0, 0.1, 0.004] | 0 | 0 | [1200.0, 2000.0, 4800.0, 12000.0, 26000.0] | 0 | 0

## dtypes
| element | column | dtype
0 | bus | name | object
1 | bus | vn_kv | float64
2 | bus | type | object
3 | bus | zone | object
4 | bus | in_service | bool
5 | load | name | object
6 | load | bus | uint32
7 | load | p_mw | float64
8 | load | q_mvar | float64
9 | load | const_z_percent | float64
10 | load | const_i_percent | float64
11 | load | sn_mva | float64
12 | load | scaling | float64
13 | load | in_service | bool
14 | load | type | object
15 | ext_grid | name | object
16 | ext_grid | bus | uint32
17 | ext_grid | vm_pu | float64
18 | ext_grid | va_degree | float64
19 | ext_grid | slack_weight | float64
20 | ext_grid | in_service | bool
21 | line | name | object
22 | line | std_type | object
23 | line | from_bus | uint32
24 | line | to_bus | uint32
25 | line | length_km | float64
26 | line | r_ohm_per_km | float64
27 | line | x_ohm_per_km | float64
28 | line | c_nf_per_km | float64
29 | line | g_us_per_km | float64
30 | line | max_i_ka | float64
31 | line | df | float64
32 | line | parallel | uint32
33 | line | type | object
34 | line | in_service | bool
35 | trafo | name | object
36 | trafo | std_type | object
37 | trafo | hv_bus | uint32
38 | trafo | lv_bus | uint32
39 | trafo | sn_mva | float64
40 | trafo | vn_hv_kv | float64
41 | trafo | vn_lv_kv | float64
42 | trafo | vk_percent | float64
43 | trafo | vkr_percent | float64
44 | trafo | pfe_kw | float64
45 | trafo | i0_percent | float64
46 | trafo | shift_degree | float64
47 | trafo | tap_side | object
48 | trafo | tap_neutral | int32
49 | trafo | tap_min | int32
50 | trafo | tap_max | int32
51 | trafo | tap_step_percent | float64
52 | trafo | tap_step_degree | float64
53 | trafo | tap_pos | int32
54 | trafo | tap_phase_shifter | bool
55 | trafo | parallel | uint32
56 | trafo | df | float64
57 | trafo | in_service | bool
58 | line_geodata | coords | object
59 | bus_geodata | x | float64
60 | bus_geodata | y | float64
61 | bus_geodata | coords | object

## parameters
| version | format_version | converged | OPF_converged | name | f_hz | sn_mva
0 | 2.14.6 | 2.14.0 | FALSE | FALSE |  | 50 | 1